## bus
| name | vn_kv | type | zone | in_service
0 | bus_LV_1707-5_1_3_node_3 | 0.4 | n |  | TRUE
1 | bus_LV_1707-5_1_3_node_94 | 0.4 | n |  | TRUE
2 | bus_LV_1707-5_1_3_node_95 | 0.4 | n |  | TRUE
3 | bus_LV_1707-5_1_3_node_9 | 0.4 | n |  | TRUE
4 | bus_LV_1707-5_1_3_node_99 | 0.4 | n |  | TRUE
5 | bus_LV_1707-5_1_3_node_50 | 0.4 | n |  | TRUE
6 | bus_LV_1707-5_1_3_node_10 | 0.4 | n |  | TRUE
7 | bus_LV_1707-5_1_3_node_107 | 0.4 | n |  | TRUE
8 | bus_LV_1707-5_1_3_node_101 | 0.4 | n |  | TRUE
9 | bus_LV_1707-5_1_3_node_100 | 0.4 | n |  | TRUE
10 | bus_LV_1707-5_1_3_node_98 | 0.4 | n |  | TRUE
11 | bus_LV_1707-5_1_3_node_47 | 0.4 | n |  | TRUE
12 | bus_LV_1707-5_1_3_node_102 | 0.4 | n |  | TRUE
13 | bus_LV_1707-5_1_3_node_16 | 0.4 | n |  | TRUE
14 | bus_LV_1707-5_1_3_node_17 | 0.4 | n |  | TRUE
15 | bus_LV_1707-5_1_3_node_18 | 0.4 | n |  | TRUE
16 | bus_LV_1707-5_1_3_node_19 | 0.4 | n |  | TRUE
17 | bus_LV_1707-5_1_3_node_20 | 0.4 | n |  | TRUE
18 | bus_LV_1707-5_1_3_node_21 | 0.4 | n |  | TRUE
19 | bus_LV_1707-5_1_3_node_22 | 0.4 | n |  | TRUE
20 | bus_LV_1707-5_1_3_node_23 | 0.4 | n |  | TRUE
21 | bus_LV_1707-5_1_3_node_24 | 0.4 | n |  | TRUE
22 | bus_LV_1707-5_1_3_node_25 | 0.4 | n |  | TRUE
23 | bus_LV_1707-5_1_3_node_27 | 0.4 | n |  | TRUE
24 | bus_LV_1707-5_1_3_node_28 | 0.4 | n |  | TRUE
25 | bus_LV_1707-5_1_3_node_26 | 0.4 | n |  | TRUE
26 | bus_LV_1707-5_1_3_node_36 | 0.4 | n |  | TRUE
27 | bus_LV_1707-5_1_3_node_32 | 0.4 | n |  | TRUE
28 | bus_LV_1707-5_1_3_node_48 | 0.4 | n |  | TRUE
29 | bus_LV_1707-5_1_3_node_46 | 0.4 | n |  | TRUE
30 | bus_LV_1707-5_1_3_node_31 | 0.4 | n |  | TRUE
31 | bus_LV_1707-5_1_3_node_37 | 0.4 | n |  | TRUE
32 | bus_LV_1707-5_1_3_node_34 | 0.4 | n |  | TRUE
33 | bus_LV_1707-5_1_3_node_30 | 0.4 | n |  | TRUE
34 | bus_LV_1707-5_1_3_node_56 | 0.4 | n |  | TRUE
35 | bus_LV_1707-5_1_3_node_33 | 0.4 | n |  | TRUE
36 | bus_LV_1707-5_1_3_node_29 | 0.4 | n |  | TRUE
37 | bus_LV_1707-5_1_3_node_35 | 0.4 | n |  | TRUE
38 | bus_LV_1707-5_1_3_node_42 | 0.4 | n |  | TRUE
39 | bus_LV_1707-5_1_3_node_43 | 0.4 | n |  | TRUE
40 | bus_LV_1707-5_1_3_node_38 | 0.4 | n |  | TRUE
41 | bus_LV_1707-5_1_3_node_39 | 0.4 | n |  | TRUE
42 | bus_LV_1707-5_1_3_node_40 | 0.4 | n |  | TRUE
43 | bus_LV_1707-5_1_3_node_41 | 0.4 | n |  | TRUE
44 | bus_LV_1707-5_1_3_node_55 | 0.4 | n |  | TRUE
45 | bus_LV_1707-5_1_3_node_108 | 0.4 | n |  | TRUE
46 | bus_LV_1707-5_1_3_node_54 | 0.4 | n |  | TRUE
47 | bus_LV_1707-5_1_3_node_44 | 0.4 | n |  | TRUE
48 | bus_LV_1707-5_1_3_node_45 | 0.4 | n |  | TRUE
49 | bus_LV_1707-5_1_3_node_49 | 0.4 | n |  | TRUE
50 | bus_LV_1707-5_1_3_node_96 | 0.4 | n |  | TRUE
51 | bus_LV_1707-5_1_3_node_97 | 0.4 | n |  | TRUE
52 | bus_LV_1707-5_1_3_node_86 | 0.4 | n |  | TRUE
53 | bus_LV_1707-5_1_3_node_51 | 0.4 | n |  | TRUE
54 | bus_LV_1707-5_1_3_node_52 | 0.4 | n |  | TRUE
55 | bus_LV_1707-5_1_3_node_53 | 0.4 | n |  | TRUE
56 | bus_LV_1707-5_1_3_node_85 | 0.4 | n |  | TRUE
57 | bus_MV_0_0_node_89 | 20 | n |  | TRUE

## load
| name | bus | p_mw | q_mvar | const_z_percent | const_i_percent | sn_mva | scaling | in_service | type
0 | LV_1707-5_1_3_load_3 | 0 | 0.0046582 | 0.0011675 | 0 | 0 |  | 1 | TRUE | wye
1 | LV_1707-5_1_3_load_94 | 1 | 0.003896 | 0.00097642 | 0 | 0 |  | 1 | TRUE | wye
2 | LV_1707-5_1_3_load_95 | 2 | 0.0037909 | 0.0009501 | 0 | 0 |  | 1 | TRUE | wye
3 | LV_1707-5_1_3_load_99 | 4 | 0.0093477 | 0.0023428 | 0 | 0 |  | 1 | TRUE | wye
4 | LV_1707-5_1_3_load_107 | 7 | 0.010801 | 0.002707 | 0 | 0 |  | 1 | TRUE | wye
5 | LV_1707-5_1_3_load_100 | 9 | 0.0096869 | 0.0024278 | 0 | 0 |  | 1 | TRUE | wye
6 | LV_1707-5_1_3_load_98 | 10 | 0.015088 | 0.0037815 | 0 | 0 |  | 1 | TRUE | wye
7 | LV_1707-5_1_3_load_102 | 12 | 0.017515 | 0.0043895 | 0 | 0 |  | 1 | TRUE | wye
8 | LV_1707-5_1_3_load_16 | 13 | 0.001797 | 0.00045038 | 0 | 0 |  | 1 | TRUE | wye
9 | LV_1707-5_1_3_load_17 | 14 | 0.0013172 | 0.00033011 | 0 | 0 |  | 1 | TRUE | wye
10 | LV_1707-5_1_3_load_19 | 16 | 0.0033775 | 0.00084648 | 0 | 0 |  | 1 | TRUE | wye
11 | LV_1707-5_1_3_load_21 | 18 | 0.0005835 | 0.00014624 | 0 | 0 |  | 1 | TRUE | wye
12 | LV_1707-5_1_3_load_22 | 19 | 0.0064497 | 0.0016164 | 0 | 0 |  | 1 | TRUE | wye
13 | LV_1707-5_1_3_load_23 | 20 | 0.00066982 | 0.00016787 | 0 | 0 |  | 1 | TRUE | wye
14 | LV_1707-5_1_3_load_28 | 24 | 0.013208 | 0.0033102 | 0 | 0 |  | 1 | TRUE | wye
15 | LV_1707-5_1_3_load_36 | 26 | 0.0039703 | 0.00099505 | 0 | 0 |  | 1 | TRUE | wye
16 | LV_1707-5_1_3_load_48 | 28 | 0.00396 | 0.00099247 | 0 | 0 |  | 1 | TRUE | wye
17 | LV_1707-5_1_3_load_46 | 29 | 0.01368 | 0.0034285 | 0 | 0 |  | 1 | TRUE | wye
18 | LV_1707-5_1_3_load_37 | 31 | 0.0037431 | 0.00093812 | 0 | 0 |  | 1 | TRUE | wye
19 | LV_1707-5_1_3_load_34 | 32 | 0.010433 | 0.0026148 | 0 | 0 |  | 1 | TRUE | wye
20 | LV_1707-5_1_3_load_30 | 33 | 0.00759 | 0.0019022 | 0 | 0 |  | 1 | TRUE | wye
21 | LV_1707-5_1_3_load_33 | 35 | 0.010538 | 0.0026411 | 0 | 0 |  | 1 | TRUE | wye
22 | LV_1707-5_1_3_load_29 | 36 | 0.008849 | 0.0022178 | 0 | 0 |  | 1 | TRUE | wye
23 | LV_1707-5_1_3_load_35 | 37 | 0.013196 | 0.0033072 | 0 | 0 |  | 1 | TRUE | wye
24 | LV_1707-5_1_3_load_42 | 38 | 0.013783 | 0.0034544 | 0 | 0 |  | 1 | TRUE | wye
25 | LV_1707-5_1_3_load_43 | 39 | 0.010744 | 0.0026926 | 0 | 0 |  | 1 | TRUE | wye
26 | LV_1707-5_1_3_load_40 | 42 | 0.0089313 | 0.0022384 | 0 | 0 |  | 1 | TRUE | wye
27 | LV_1707-5_1_3_load_55 | 44 | 0.010402 | 0.0026071 | 0 | 0 |  | 1 | TRUE | wye
28 | LV_1707-5_1_3_load_108 | 45 | 0.010575 | 0.0026504 | 0 | 0 |  | 1 | TRUE | wye
29 | LV_1707-5_1_3_load_54 | 46 | 0.011665 | 0.0029236 | 0 | 0 |  | 1 | TRUE | wye
30 | LV_1707-5_1_3_load_44 | 47 | 0.011138 | 0.0027914 | 0 | 0 |  | 1 | TRUE | wye
31 | LV_1707-5_1_3_load_49 | 49 | 0.012936 | 0.0032421 | 0 | 0 |  | 1 | TRUE | wye
32 | LV_1707-5_1_3_load_96 | 50 | 0.0030354 | 0.00076075 | 0 | 0 |  | 1 | TRUE | wye
33 | LV_1707-5_1_3_load_97 | 51 | 0.011044 | 0.0027678 | 0 | 0 |  | 1 | TRUE | wye
34 | LV_1707-5_1_3_load_86 | 52 | 0.011164 | 0.0027979 | 0 | 0 |  | 1 | TRUE | wye
35 | LV_1707-5_1_3_load_51 | 53 | 0.013181 | 0.0033035 | 0 | 0 |  | 1 | TRUE | wye
36 | LV_1707-5_1_3_load_52 | 54 | 0.013596 | 0.0034076 | 0 | 0 |  | 1 | TRUE | wye
37 | LV_1707-5_1_3_load_53 | 55 | 0.01287 | 0.0032255 | 0 | 0 |  | 1 | TRUE | wye
38 | LV_1707-5_1_3_load_85 | 56 | 0.0031137 | 0.00078037 | 0 | 0 |  | 1 | TRUE | wye

## ext_grid
| name | bus | vm_pu | va_degree | slack_weight | in_service
0 |  | 38 | 1 | 0 | 1 | TRUE

## line
| name | std_type | from_bus | to_bus | length_km | r_ohm_per_km | x_ohm_per_km | c_nf_per_km | g_us_per_km | max_i_ka | df | parallel | type | in_service
0 | LV_1707-5_1_3_line_0 |  | 0 | 1 | 0.015644 | 0.125 | 0.08 | 261 | 0 | 0.364 | 1 | 1 | cs | TRUE
1 | LV_1707-5_1_3_line_1 |  | 1 | 2 | 0.020456 | 0.125 | 0.08 | 261 | 0 | 0.364 | 1 | 1 | cs | TRUE
2 | LV_1707-5_1_3_line_2 |  | 2 | 34 | 0.013882 | 0.125 | 0.08 | 261 | 0 | 0.364 | 1 | 1 | cs | TRUE
3 | LV_1707-5_1_3_line_3 |  | 3 | 4 | 0.03873 | 0.125 | 0.08 | 261 | 0 | 0.364 | 1 | 1 | cs | TRUE
4 | LV_1707-5_1_3_line_4 |  | 3 | 5 | 0.017517 | 0.125 | 0.08 | 261 | 0 | 0.364 | 1 | 1 | cs | TRUE
5 | LV_1707-5_1_3_line_5 |  | 4 | 9 | 0.020519 | 0.125 | 0.08 | 261 | 0 | 0.364 | 1 | 1 | cs | TRUE
6 | LV_1707-5_1_3_line_6 |  | 5 | 10 | 0.018925 | 0.125 | 0.08 | 261 | 0 | 0.364 | 1 | 1 | cs | TRUE
7 | LV_1707-5_1_3_line_7 |  | 5 | 11 | 0.023861 | 0.125 | 0.08 | 261 | 0 | 0.364 | 1 | 1 | cs | TRUE
8 | LV_1707-5_1_3_line_8 |  | 6 | 7 | 0.021496 | 0.125 | 0.08 | 261 | 0 | 0.364 | 1 | 1 | cs | TRUE
9 | LV_1707-5_1_3_line_9 |  | 6 | 8 | 0.074469 | 0.125 | 0.08 | 261 | 0 | 0.364 | 1 | 1 | cs | TRUE
10 | LV_1707-5_1_3_line_10 |  | 8 | 12 | 0.021891 | 0.125 | 0.08 | 261 | 0 | 0.364 | 1 | 1 | cs | TRUE
11 | LV_1707-5_1_3_line_11 |  | 8 | 9 | 0.021838 | 0.125 | 0.08 | 261 | 0 | 0.364 | 1 | 1 | cs | TRUE
12 | LV_1707-5_1_3_line_12 |  | 10 | 52 | 0.0071222 | 0.125 | 0.08 | 261 | 0 | 0.364 | 1 | 1 | cs | TRUE
13 | LV_1707-5_1_3_line_13 |  | 11 | 49 | 0.021763 | 0.125 | 0.08 | 261 | 0 | 0.364 | 1 | 1 | cs | TRUE
14 | LV_1707-5_1_3_line_14 |  | 11 | 48 | 0.007277 | 0.125 | 0.08 | 261 | 0 | 0.364 | 1 | 1 | cs | TRUE
15 | LV_1707-5_1_3_line_15 |  | 13 | 14 | 0.018431 | 0.125 | 0.08 | 261 | 0 | 0.364 | 1 | 1 | cs | TRUE
16 | LV_1707-5_1_3_line_16 |  | 13 | 15 | 0.010652 | 0.125 | 0.08 | 261 | 0 | 0.364 | 1 | 1 | cs | TRUE
17 | LV_1707-5_1_3_line_17 |  | 14 | 16 | 0.011637 | 0.125 | 0.08 | 261 | 0 | 0.364 | 1 | 1 | cs | TRUE
18 | LV_1707-5_1_3_line_18 |  | 15 | 17 | 0.003973 | 0.125 | 0.08 | 261 | 0 | 0.364 | 1 | 1 | cs | TRUE
19 | LV_1707-5_1_3_line_19 |  | 15 | 18 | 0.011735 | 0.125 | 0.08 | 261 | 0 | 0.364 | 1 | 1 | cs | TRUE
20 | LV_1707-5_1_3_line_20 |  | 16 | 19 | 0.020595 | 0.125 | 0.08 | 261 | 0 | 0.364 | 1 | 1 | cs | TRUE
21 | LV_1707-5_1_3_line_21 |  | 17 | 20 | 0.023533 | 0.125 | 0.08 | 261 | 0 | 0.364 | 1 | 1 | cs | TRUE
22 | LV_1707-5_1_3_line_22 |  | 20 | 21 | 0.020425 | 0.125 | 0.08 | 261 | 0 | 0.364 | 1 | 1 | cs | TRUE
23 | LV_1707-5_1_3_line_23 |  | 21 | 22 | 0.022933 | 0.125 | 0.08 | 261 | 0 | 0.364 | 1 | 1 | cs | TRUE
24 | LV_1707-5_1_3_line_24 |  | 22 | 23 | 0.045357 | 0.125 | 0.08 | 261 | 0 | 0.364 | 1 | 1 | cs | TRUE
25 | LV_1707-5_1_3_line_25 |  | 22 | 24 | 0.021296 | 0.125 | 0.08 | 261 | 0 | 0.364 | 1 | 1 | cs | TRUE
26 | LV_1707-5_1_3_line_26 |  | 23 | 28 | 0.027273 | 0.125 | 0.08 | 261 | 0 | 0.364 | 1 | 1 | cs | TRUE
27 | LV_1707-5_1_3_line_27 |  | 23 | 29 | 0.015703 | 0.125 | 0.08 | 261 | 0 | 0.364 | 1 | 1 | cs | TRUE
28 | LV_1707-5_1_3_line_28 |  | 24 | 30 | 0.012321 | 0.125 | 0.08 | 261 | 0 | 0.364 | 1 | 1 | cs | TRUE
29 | LV_1707-5_1_3_line_29 |  | 25 | 26 | 0.014388 | 0.125 | 0.08 | 261 | 0 | 0.364 | 1 | 1 | cs | TRUE
30 | LV_1707-5_1_3_line_30 |  | 25 | 27 | 0.038248 | 0.125 | 0.08 | 261 | 0 | 0.364 | 1 | 1 | cs | TRUE
31 | LV_1707-5_1_3_line_31 |  | 26 | 31 | 0.020677 | 0.125 | 0.08 | 261 | 0 | 0.364 | 1 | 1 | cs | TRUE
32 | LV_1707-5_1_3_line_32 |  | 27 | 32 | 0.0088163 | 0.125 | 0.08 | 261 | 0 | 0.364 | 1 | 1 | cs | TRUE
33 | LV_1707-5_1_3_line_33 |  | 27 | 33 | 0.008655 | 0.125 | 0.08 | 261 | 0 | 0.364 | 1 | 1 | cs | TRUE
34 | LV_1707-5_1_3_line_34 |  | 28 | 34 | 0.017194 | 0.125 | 0.08 | 261 | 0 | 0.364 | 1 | 1 | cs | TRUE
35 | LV_1707-5_1_3_line_35 |  | 30 | 35 | 0.033209 | 0.125 | 0.08 | 261 | 0 | 0.364 | 1 | 2 | cs | TRUE
36 | LV_1707-5_1_3_line_36 |  | 30 | 36 | 0.0097583 | 0.125 | 0.08 | 261 | 0 | 0.364 | 1 | 1 | cs | TRUE
37 | LV_1707-5_1_3_line_37 |  | 31 | 40 | 0.0074085 | 0.125 | 0.08 | 261 | 0 | 0.364 | 1 | 1 | cs | TRUE
38 | LV_1707-5_1_3_line_38 |  | 33 | 36 | 0.029264 | 0.125 | 0.08 | 261 | 0 | 0.364 | 1 | 1 | cs | TRUE
39 | LV_1707-5_1_3_line_39 |  | 34 | 50 | 0.012914 | 0.125 | 0.08 | 261 | 0 | 0.364 | 1 | 1 | cs | TRUE
40 | LV_1707-5_1_3_line_40 |  | 35 | 37 | 0.014284 | 0.125 | 0.08 | 261 | 0 | 0.364 | 1 | 2 | cs | TRUE
41 | LV_1707-5_1_3_line_41 |  | 37 | 38 | 0.010998 | 0.125 | 0.08 | 261 | 0 | 0.364 | 1 | 2 | cs | TRUE
42 | LV_1707-5_1_3_line_42 |  | 38 | 39 | 0.010839 | 0.125 | 0.08 | 261 | 0 | 0.364 | 1 | 1 | cs | TRUE
43 | LV_1707-5_1_3_line_43 |  | 39 | 47 | 0.0079182 | 0.125 | 0.08 | 261 | 0 | 0.364 | 1 | 1 | cs | TRUE
44 | LV_1707-5_1_3_line_44 |  | 40 | 41 | 0.043526 | 0.125 | 0.08 | 261 | 0 | 0.364 | 1 | 1 | cs | TRUE
45 | LV_1707-5_1_3_line_45 |  | 41 | 42 | 0.018904 | 0.125 | 0.08 | 261 | 0 | 0.364 | 1 | 1 | cs | TRUE
46 | LV_1707-5_1_3_line_46 |  | 41 | 43 | 0.083667 | 0.125 | 0.08 | 261 | 0 | 0.364 | 1 | 1 | cs | TRUE
47 | LV_1707-5_1_3_line_47 |  | 42 | 44 | 0.018008 | 0.125 | 0.08 | 261 | 0 | 0.364 | 1 | 1 | cs | TRUE
48 | LV_1707-5_1_3_line_48 |  | 43 | 45 | 0.01567 | 0.125 | 0.08 | 261 | 0 | 0.364 | 1 | 1 | cs | TRUE
49 | LV_1707-5_1_3_line_49 |  | 44 | 46 | 0.027631 | 0.125 | 0.08 | 261 | 0 | 0.364 | 1 | 1 | cs | TRUE
50 | LV_1707-5_1_3_line_50 |  | 46 | 54 | 0.031308 | 0.125 | 0.08 | 261 | 0 | 0.364 | 1 | 1 | cs | TRUE
51 | LV_1707-5_1_3_line_51 |  | 47 | 48 | 0.021242 | 0.125 | 0.08 | 261 | 0 | 0.364 | 1 | 1 | cs | TRUE
52 | LV_1707-5_1_3_line_52 |  | 50 | 51 | 0.011919 | 0.125 | 0.08 | 261 | 0 | 0.364 | 1 | 1 | cs | TRUE
53 | LV_1707-5_1_3_line_53 |  | 52 | 56 | 0.010235 | 0.125 | 0.08 | 261 | 0 | 0.364 | 1 | 1 | cs | TRUE
54 | LV_1707-5_1_3_line_54 |  | 53 | 54 | 0.018209 | 0.125 | 0.08 | 261 | 0 | 0.364 | 1 | 1 | cs | TRUE
55 | LV_1707-5_1_3_line_55 |  | 53 | 55 | 0.01528 | 0.125 | 0.08 | 261 | 0 | 0.364 | 1 | 1 | cs | TRUE

## trafo
| name | std_type | hv_bus | lv_bus | sn_mva | vn_hv_kv | vn_lv_kv | vk_percent | vkr_percent | pfe_kw | i0_percent | shift_degree | tap_side | tap_neutral | tap_min | tap_max | tap_step_percent | tap_step_degree | tap_pos | tap_phase_shifter | parallel | df | in_service
0 | LV_1707-5_1_3_trafo_42 | 0.63 MVA 20/0.4 kV | 57 | 38 | 0.63 | 20 | 0.4 | 6 | 1.206 | 1.65 | 0.2619 | 150 | hv | 0 | -2 | 2 | 2.5 | 0 | 0 | FALSE | 1 | 1 | TRUE

## line_geodata
| x0 | y0 | x1 | y1 | x2 | y2 | x3 | y3 | x4 | y4 | x5 | y5
0 | 2675049.0181 | 1221125.9348 | 2675038.7701 | 1221114.1148
1 | 2675049.0181 | 1221125.9348 | 2675049.0181 | 1221125.9348 | 2675059.7553 | 1221140.8354 | 2675060.8197 | 1221142.6339
2 | 2675067.8896 | 1221154.5802 | 2675060.8197 | 1221142.6339
3 | 2675185.3448 | 1221150.6922 | 2675185.4624 | 1221170.818 | 2675194.5802 | 1221175.7474 | 2675202.4746 | 1221178.105
4 | 2675185.3448 | 1221150.6922 | 2675168.3692 | 1221155.2032
5 | 2675202.4746 | 1221178.105 | 2675222.1354 | 1221183.9765
6 | 2675168.3692 | 1221155.2032 | 2675165.9509 | 1221146.0444 | 2675164.7264 | 1221136.672
7 | 2675146.0612 | 1221163.8385 | 2675168.3692 | 1221155.2032
8 | 2675269.4217 | 1221154.9234 | 2675265.4023 | 1221151.1924 | 2675254.9575 | 1221148.0139 | 2675256.5744 | 1221143.1423
9 | 2675243.0272 | 1221190.3354 | 2675242.7704 | 1221175.2333 | 2675241.7329 | 1221164.2797 | 2675232.9888 | 1221156.1973 | 2675269.4217 | 1221154.9234
10 | 2675243.0272 | 1221190.3354 | 2675260.0643 | 1221195.3539 | 2675264.0064 | 1221196.5872
11 | 2675243.0272 | 1221190.3354 | 2675232.5605 | 1221187.0899 | 2675222.1354 | 1221183.9765
12 | 2675163.8038 | 1221129.6098 | 2675164.7264 | 1221136.672
13 | 2675146.0612 | 1221163.8385 | 2675143.4014 | 1221157.5786 | 2675129.0826 | 1221161.916
14 | 2675146.0612 | 1221163.8385 | 2675139.7707 | 1221167.5282
15 | 2675048.1089 | 1221223.3761 | 2675048.0919 | 1221220.4738 | 2675042.9101 | 1221205.8353
16 | 2675048.1714 | 1221234.0281 | 2675048.1089 | 1221223.3761
17 | 2675042.9101 | 1221205.8353 | 2675039.0269 | 1221194.8653
18 | 2675048.1714 | 1221234.0281 | 2675049.3145 | 1221237.8339
19 | 2675048.1714 | 1221234.0281 | 2675052.6272 | 1221232.6278 | 2675057.1796 | 1221227.2266
20 | 2675039.0269 | 1221194.8653 | 2675032.1545 | 1221175.4506
21 | 2675049.3145 | 1221237.8339 | 2675050.8001 | 1221240.3543 | 2675066.6356 | 1221253.5406
22 | 2675083.637 | 1221264.2837 | 2675076.6947 | 1221261.9169 | 2675066.6356 | 1221253.5406
23 | 2675086.2307 | 1221241.5015 | 2675083.637 | 1221264.2837
24 | 2675082.9002 | 1221196.3856 | 2675086.4643 | 1221223.5816 | 2675086.2307 | 1221241.5015
25 | 2675086.2307 | 1221241.5015 | 2675092.0098 | 1221242.2637 | 2675107.4439 | 1221241.2579
26 | 2675082.9002 | 1221196.3856 | 2675077.484 | 1221178.2721 | 2675074.3435 | 1221170.5172
27 | 2675082.9002 | 1221196.3856 | 2675097.3265 | 1221190.1842
28 | 2675119.7392 | 1221240.4566 | 2675107.4439 | 1221241.2579
29 | 2675141.3555 | 1221307.6399 | 2675152.1629 | 1221317.1386
30 | 2675151.343 | 1221271.9091 | 2675152.4374 | 1221277.7601 | 2675151.9573 | 1221285.1478 | 2675145.3208 | 1221300.6297 | 2675141.3555 | 1221307.6399
31 | 2675169.9424 | 1221327.5121 | 2675165.6918 | 1221325.7921 | 2675153.9462 | 1221318.7059 | 2675152.1629 | 1221317.1386
32 | 2675151.343 | 1221271.9091 | 2675156.1269 | 1221264.5037
33 | 2675151.343 | 1221271.9091 | 2675144.1134 | 1221267.1507
34 | 2675067.8896 | 1221154.5802 | 2675074.3435 | 1221170.5172
35 | 2675119.7392 | 1221240.4566 | 2675123.9074 | 1221234.2051 | 2675149.325 | 1221230.4343 | 2675149.325 | 1221230.4343
36 | 2675119.7392 | 1221240.4566 | 2675119.8218 | 1221248.941 | 2675120.6774 | 1221249.8843
37 | 2675176.8101 | 1221330.2909 | 2675169.9424 | 1221327.5121
38 | 2675144.1134 | 1221267.1507 | 2675124.8202 | 1221254.4521 | 2675120.6774 | 1221249.8843
39 | 2675067.8896 | 1221154.5802 | 2675072.5325 | 1221150.3915 | 2675078.7239 | 1221147.9346
40 | 2675149.325 | 1221230.4343 | 2675148.4764 | 1221216.1752
41 | 2675148.4764 | 1221216.1752 | 2675147.823 | 1221205.1969
42 | 2675147.1791 | 1221194.3768 | 2675147.823 | 1221205.1969
43 | 2675147.1791 | 1221194.3768 | 2675146.7086 | 1221186.4726
44 | 2675176.8101 | 1221330.2909 | 2675185.0887 | 1221330.7624 | 2675211.1647 | 1221328.8903 | 2675220.3665 | 1221328.3506
45 | 2675220.4384 | 1221309.4502 | 2675220.3665 | 1221328.3506
46 | 2675220.3665 | 1221328.3506 | 2675252.541 | 1221327.1784 | 2675258.9048 | 1221326.6807 | 2675269.7206 | 1221325.6945 | 2675275.3605 | 1221307.4538 | 2675279.8525 | 1221293.0011
47 | 2675220.4384 | 1221309.4502 | 2675225.6047 | 1221292.1991
48 | 2675268.5298 | 1221283.6742 | 2675269.8037 | 1221287.9264 | 2675279.8525 | 1221293.0011
49 | 2675225.6047 | 1221292.1991 | 2675233.5315 | 1221265.73
50 | 2675228.0629 | 1221243.3025 | 2675239.1635 | 1221246.9236 | 2675233.5315 | 1221265.73
51 | 2675139.7707 | 1221167.5282 | 2675140.2196 | 1221173.4377 | 2675140.5189 | 1221179.1786 | 2675146.7086 | 1221186.4726
52 | 2675078.7239 | 1221147.9346 | 2675085.1684 | 1221150.6843 | 2675086.7814 | 1221155.3249
53 | 2675162.4779 | 1221119.461 | 2675163.8038 | 1221129.6098
54 | 2675210.7518 | 1221237.6554 | 2675228.0629 | 1221243.3025
55 | 2675196.2251 | 1221232.9167 | 2675210.7518 | 1221237.6554

## bus_geodata
| x | y | coords
0 | 2675038.7701 | 1221114.1148
1 | 2675049.0181 | 1221125.9348
2 | 2675060.8197 | 1221142.6339
3 | 2675185.3448 | 1221150.6922
4 | 2675202.4746 | 1221178.105
5 | 2675168.3692 | 1221155.2032
6 | 2675269.4217 | 1221154.9234
7 | 2675256.5744 | 1221143.1423
8 | 2675243.0272 | 1221190.3354
9 | 2675222.1354 | 1221183.9765
10 | 2675164.7264 | 1221136.672
11 | 2675146.0612 | 1221163.8385
12 | 2675264.0064 | 1221196.5872
13 | 2675048.1089 | 1221223.3761
14 | 2675042.9101 | 1221205.8353
15 | 2675048.1714 | 1221234.0281
16 | 2675039.0269 | 1221194.8653
17 | 2675049.3145 | 1221237.8339
18 | 2675057.1796 | 1221227.2266
19 | 2675032.1545 | 1221175.4506
20 | 2675066.6356 | 1221253.5406
21 | 2675083.637 | 1221264.2837
22 | 2675086.2307 | 1221241.5015
23 | 2675082.9002 | 1221196.3856
24 | 2675107.4439 | 1221241.2579
25 | 2675141.3555 | 1221307.6399
26 | 2675152.1629 | 1221317.1386
27 | 2675151.343 | 1221271.9091
28 | 2675074.3436 | 1221170.5172
29 | 2675097.3265 | 1221190.1842
30 | 2675119.7392 | 1221240.4566
31 | 2675169.9424 | 1221327.5121
32 | 2675156.1269 | 1221264.5037
33 | 2675144.1134 | 1221267.1507
34 | 2675067.8896 | 1221154.5802
35 | 2675149.325 | 1221230.4343
36 | 2675120.6774 | 1221249.8843
37 | 2675148.4764 | 1221216.1752
38 | 2675147.823 | 1221205.1969
39 | 2675147.1791 | 1221194.3768
40 | 2675176.8101 | 1221330.2909
41 | 2675220.3665 | 1221328.3506
42 | 2675220.4384 | 1221309.4502
43 | 2675279.8525 | 1221293.0011
44 | 2675225.6047 | 1221292.1991
45 | 2675268.5298 | 1221283.6742
46 | 2675233.5315 | 1221265.73
47 | 2675146.7086 | 1221186.4726
48 | 2675139.7707 | 1221167.5282
49 | 2675129.0826 | 1221161.916
50 | 2675078.7239 | 1221147.9346
51 | 2675086.7814 | 1221155.3249
52 | 2675163.8038 | 1221129.6098
53 | 2675210.7518 | 1221237.6554
54 | 2675228.0629 | 1221243.3025
55 | 2675196.2251 | 1221232.9167
56 | 2675162.4779 | 1221119.461
57 | 2675139.7707 | 1221167.5282

## line_std_types
| c_nf_per_km | r_ohm_per_km | x_ohm_per_km | max_i_ka | type | q_mm2 | alpha | voltage_rating
NAYY 4x50 SE | 210 | 0.642 | 0.083 | 0.142 | cs | 50 | 0.00403 | LV
NAYY 4x120 SE | 264 | 0.225 | 0.08 | 0.242 | cs | 120 | 0.00403 | LV
NAYY 4x150 SE | 261 | 0.208 | 0.08 | 0.27 | cs | 150 | 0.00403 | LV
NA2XS2Y 1x95 RM/25 12/20 kV | 216 | 0.313 | 0.132 | 0.252 | cs | 95 | 0.00403 | MV
NA2XS2Y 1x185 RM/25 12/20 kV | 273 | 0.161 | 0.117 | 0.362 | cs | 185 | 0.00403 | MV
NA2XS2Y 1x240 RM/25 12/20 kV | 304 | 0.122 | 0.112 | 0.421 | cs | 240 | 0.00403 | MV
NA2XS2Y 1x95 RM/25 6/10 kV | 315 | 0.313 | 0.123 | 0.249 | cs | 95 | 0.00403 | MV
NA2XS2Y 1x185 RM/25 6/10 kV | 406 | 0.161 | 0.11 | 0.358 | cs | 185 | 0.00403 | MV
NA2XS2Y 1x240 RM/25 6/10 kV | 456 | 0.122 | 0.105 | 0.416 | cs | 240 | 0.00403 | MV
NA2XS2Y 1x150 RM/25 12/20 kV | 250 | 0.206 | 0.116 | 0.319 | cs | 150 | 0.00403 | MV
NA2XS2Y 1x120 RM/25 12/20 kV | 230 | 0.253 | 0.119 | 0.283 | cs | 120 | 0.00403 | MV
NA2XS2Y 1x70 RM/25 12/20 kV | 190 | 0.443 | 0.132 | 0.22 | cs | 70 | 0.00403 | MV
NA2XS2Y 1x150 RM/25 6/10 kV | 360 | 0.206 | 0.11 | 0.315 | cs | 150 | 0.00403 | MV
NA2XS2Y 1x120 RM/25 6/10 kV | 340 | 0.253 | 0.113 | 0.28 | cs | 120 | 0.00403 | MV
NA2XS2Y 1x70 RM/25 6/10 kV | 280 | 0.443 | 0.123 | 0.217 | cs | 70 | 0.00403 | MV
N2XS(FL)2Y 1x120 RM/35 64/110 kV | 112 | 0.153 | 0.166 | 0.366 | cs | 120 | 0.00393 | HV
N2XS(FL)2Y 1x185 RM/35 64/110 kV | 125 | 0.099 | 0.156 | 0.457 | cs | 185 | 0.00393 | HV
N2XS(FL)2Y 1x240 RM/35 64/110 kV | 135 | 0.075 | 0.149 | 0.526 | cs | 240 | 0.00393 | HV
N2XS(FL)2Y 1x300 RM/35 64/110 kV | 144 | 0.06 | 0.144 | 0.588 | cs | 300 | 0.00393 | HV
15-AL1/3-ST1A 0.4 | 11 | 1.8769 | 0.35 | 0.105 | ol | 16 | 0.00403 | LV
24-AL1/4-ST1A 0.4 | 11.25 | 1.2012 | 0.335 | 0.14 | ol | 24 | 0.00403 | LV
48-AL1/8-ST1A 0.4 | 12.2 | 0.5939 | 0.3 | 0.21 | ol | 48 | 0.00403 | LV
94-AL1/15-ST1A 0.4 | 13.2 | 0.306 | 0.29 | 0.35 | ol | 94 | 0.00403 | LV
34-AL1/6-ST1A 10.0 | 9.7 | 0.8342 | 0.36 | 0.17 | ol | 34 | 0.00403 | MV
48-AL1/8-ST1A 10.0 | 10.1 | 0.5939 | 0.35 | 0.21 | ol | 48 | 0.00403 | MV
70-AL1/11-ST1A 10.0 | 10.4 | 0.4132 | 0.339 | 0.29 | ol | 70 | 0.00403 | MV
94-AL1/15-ST1A 10.0 | 10.75 | 0.306 | 0.33 | 0.35 | ol | 94 | 0.00403 | MV
122-AL1/20-ST1A 10.0 | 11.1 | 0.2376 | 0.323 | 0.41 | ol | 122 | 0.00403 | MV
149-AL1/24-ST1A 10.0 | 11.25 | 0.194 | 0.315 | 0.47 | ol | 149 | 0.00403 | MV
34-AL1/6-ST1A 20.0 | 9.15 | 0.8342 | 0.382 | 0.17 | ol | 34 | 0.00403 | MV
48-AL1/8-ST1A 20.0 | 9.5 | 0.5939 | 0.372 | 0.21 | ol | 48 | 0.00403 | MV
70-AL1/11-ST1A 20.0 | 9.7 | 0.4132 | 0.36 | 0.29 | ol | 70 | 0.00403 | MV
94-AL1/15-ST1A 20.0 | 10 | 0.306 | 0.35 | 0.35 | ol | 94 | 0.00403 | MV
122-AL1/20-ST1A 20.0 | 10.3 | 0.2376 | 0.344 | 0.41 | ol | 122 | 0.00403 | MV
149-AL1/24-ST1A 20.0 | 10.5 | 0.194 | 0.337 | 0.47 | ol | 149 | 0.00403 | MV
184-AL1/30-ST1A 20.0 | 10.75 | 0.1571 | 0.33 | 0.535 | ol | 184 | 0.00403 | MV
243-AL1/39-ST1A 20.0 | 11 | 0.1188 | 0.32 | 0.645 | ol | 243 | 0.00403 | MV
48-AL1/8-ST1A 110.0 | 8 | 0.5939 | 0.46 | 0.21 | ol | 48 | 0.00403 | HV
70-AL1/11-ST1A 110.0 | 8.4 | 0.4132 | 0.45 | 0.29 | ol | 70 | 0.00403 | HV
94-AL1/15-ST1A 110.0 | 8.65 | 0.306 | 0.44 | 0.35 | ol | 94 | 0.00403 | HV
122-AL1/20-ST1A 110.0 | 8.5 | 0.2376 | 0.43 | 0.41 | ol | 122 | 0.00403 | HV
149-AL1/24-ST1A 110.0 | 8.75 | 0.194 | 0.41 | 0.47 | ol | 149 | 0.00403 | HV
184-AL1/30-ST1A 110.0 | 8.8 | 0.1571 | 0.4 | 0.535 | ol | 184 | 0.00403 | HV
243-AL1/39-ST1A 110.0 | 9 | 0.1188 | 0.39 | 0.645 | ol | 243 | 0.00403 | HV
305-AL1/39-ST1A 110.0 | 9.2 | 0.0949 | 0.38 | 0.74 | ol | 305 | 0.00403 | HV
490-AL1/64-ST1A 110.0 | 9.75 | 0.059 | 0.37 | 0.96 | ol | 490 | 0.00403 | HV
679-AL1/86-ST1A 110.0 | 9.95 | 0.042 | 0.36 | 1.15 | ol | 679 | 0.00403 | HV
490-AL1/64-ST1A 220.0 | 10 | 0.059 | 0.285 | 0.96 | ol | 490 | 0.00403 | HV
679-AL1/86-ST1A 220.0 | 11.7 | 0.042 | 0.275 | 1.15 | ol | 679 | 0.00403 | HV
490-AL1/64-ST1A 380.0 | 11 | 0.059 | 0.253 | 0.96 | ol | 490 | 0.00403 | HV
679-AL1/86-ST1A 380.0 | 14.6 | 0.042 | 0.25 | 1.15 | ol | 679 | 0.00403 | HV

## trafo_std_types
| i0_percent | pfe_kw | vkr_percent | sn_mva | vn_lv_kv | vn_hv_kv | vk_percent | shift_degree | vector_group | tap_side | tap_neutral | tap_min | tap_max | tap_step_degree | tap_step_percent | tap_phase_shifter
160 MVA 380/110 kV | 0.06 | 60 | 0.25 | 160 | 110 | 380 | 12.2 | 0 | Yy0 | hv | 0 | -9 | 9 | 0 | 1.5 | FALSE
100 MVA 220/110 kV | 0.06 | 55 | 0.26 | 100 | 110 | 220 | 12 | 0 | Yy0 | hv | 0 | -9 | 9 | 0 | 1.5 | FALSE
63 MVA 110/20 kV | 0.04 | 22 | 0.32 | 63 | 20 | 110 | 18 | 150 | YNd5 | hv | 0 | -9 | 9 | 0 | 1.5 | FALSE
40 MVA 110/20 kV | 0.05 | 18 | 0.34 | 40 | 20 | 110 | 16.2 | 150 | YNd5 | hv | 0 | -9 | 9 | 0 | 1.5 | FALSE
25 MVA 110/20 kV | 0.07 | 14 | 0.41 | 25 | 20 | 110 | 12 | 150 | YNd5 | hv | 0 | -9 | 9 | 0 | 1.5 | FALSE
63 MVA 110/10 kV | 0.04 | 22 | 0.32 | 63 | 10 | 110 | 18 | 150 | YNd5 | hv | 0 | -9 | 9 | 0 | 1.5 | FALSE
40 MVA 110/10 kV | 0.05 | 18 | 0.34 | 40 | 10 | 110 | 16.2 | 150 | YNd5 | hv | 0 | -9 | 9 | 0 | 1.5 | FALSE
25 MVA 110/10 kV | 0.07 | 14 | 0.41 | 25 | 10 | 110 | 12 | 150 | YNd5 | hv | 0 | -9 | 9 | 0 | 1.5 | FALSE
0.25 MVA 20/0.4 kV | 0.32 | 0.8 | 1.44 | 0.25 | 0.4 | 20 | 6 | 150 | Yzn5 | hv | 0 | -2 | 2 | 0 | 2.5 | FALSE
0.4 MVA 20/0.4 kV | 0.3375 | 1.35 | 1.425 | 0.4 | 0.4 | 20 | 6 | 150 | Dyn5 | hv | 0 | -2 | 2 | 0 | 2.5 | FALSE
0.63 MVA 20/0.4 kV | 0.2619 | 1.65 | 1.206 | 0.63 | 0.4 | 20 | 6 | 150 | Dyn5 | hv | 0 | -2 | 2 | 0 | 2.5 | FALSE
0.25 MVA 10/0.4 kV | 0.24 | 0.6 | 1.2 | 0.25 | 0.4 | 10 | 4 | 150 | Dyn5 | hv | 0 | -2 | 2 | 0 | 2.5 | FALSE
0.4 MVA 10/0.4 kV | 0.2375 | 0.95 | 1.325 | 0.4 | 0.4 | 10 | 4 | 150 | Dyn5 | hv | 0 | -2 | 2 | 0 | 2.5 | FALSE
0.63 MVA 10/0.4 kV | 0.1873 | 1.18 | 1.0794 | 0.63 | 0.4 | 10 | 4 | 150 | Dyn5 | hv | 0 | -2 | 2 | 0 | 2.5 | FALSE

## trafo3w_std_types
| sn_hv_mva | sn_mv_mva | sn_lv_mva | vn_hv_kv | vn_mv_kv | vn_lv_kv | vk_hv_percent | vk_mv_percent | vk_lv_percent | vkr_hv_percent | vkr_mv_percent | vkr_lv_percent | pfe_kw | i0_percent | shift_mv_degree | shift_lv_degree | vector_group | tap_side | tap_neutral | tap_min | tap_max | tap_step_percent
63/25/38 MVA 110/20/10 kV | 63 | 25 | 38 | 110 | 20 | 10 | 10.4 | 10.4 | 10.4 | 0.28 | 0.32 | 0.35 | 35 | 0.89 | 0 | 0 | YN0yn0yn0 | hv | 0 | -10 | 10 | 1.2
63/25/38 MVA 110/10/10 kV | 63 | 25 | 38 | 110 | 10 | 10 | 10.4 | 10.4 | 10.4 | 0.28 | 0.32 | 0.35 | 35 | 0.89 | 0 | 0 | YN0yn0yn0 | hv | 0 | -10 | 10 | 1.2

## fuse_std_types
| fuse_type | i_rated_a | t_avg | t_min | t_total | x_avg | x_min | x_total
HV 100A | HV 100A | 100 | 0 | [10.0, 3.64, 0.854, 0.281, 0.1, 0.0531, 0.022, 0.01] | [10.0, 4.267, 1.21, 0.403, 0.1, 0.058, 0.022, 0.01] | 0 | [300.0, 350.0, 450.0, 550.0, 700.0, 850.0, 1200.0, 1752.0] | [600.0, 700.0, 900.0, 1150.0, 1665.0, 2000.0, 3000.0, 4313.0]
HV 10A | HV 10A | 10 | 0 | [10.0, 1675.0, 0.344, 0.156, 0.1, 0.0417, 0.0171, 0.01] | [10.0, 1.3, 0.3, 0.155, 0.1, 0.0555, 0.023, 0.01] | 0 | [30.0, 32.0, 35.0, 37.0, 39.0, 50.0, 70.0, 88.0] | [60.0, 70.0, 80.0, 87.0, 94.0, 110.0, 150.0, 216.0]
HV 125A | HV 125A | 125 | 0 | [10.0, 1.82, 0.344, 0.1, 0.0467, 0.0269, 0.01] | [10.0, 2.478, 0.426, 0.1, 0.0427, 0.0211, 0.01] | 0 | [375.0, 500.0, 700.0, 925.0, 1200.0, 1500.0, 2341.0] | [750.0, 1000.0, 1500.0, 2200.0, 3000.0, 4000.0, 5765.0]
HV 160A | HV 160A | 160 | 0 | [10.0, 4.15, 1.03, 0.198, 0.1, 0.051, 0.0172, 0.01] | [10.0, 2.3, 0.734, 0.274, 0.1, 0.046, 0.0177, 0.01] | 0 | [480.0, 550.0, 700.0, 1000.0, 1260.0, 1600.0, 2500.0, 3227.0] | [960.0, 1300.0, 1700.0, 2200.0, 2996.0, 4000.0, 6000.0, 7946.0]
HV 16A | HV 16A | 16 | 0 | [10.0, 0.352, 0.164, 0.1, 0.0649, 0.0342, 0.01] | [10.0, 2.34, 0.722, 0.181, 0.1, 0.055, 0.0296, 0.01] | 0 | [48.0, 60.0, 65.0, 71.0, 80.0, 100.0, 162.0] | [96.0, 110.0, 125.0, 150.0, 168.0, 200.0, 250.0, 398.0]
HV 200A | HV 200A | 200 | 0 | [10.0, 4.267, 1.21, 0.403, 0.1, 0.058, 0.022, 0.01] | [10.0, 3.73, 1.654, 0.328, 0.1, 0.0531, 0.019, 0.01] | 0 | [600.0, 700.0, 900.0, 1150.0, 1665.0, 2000.0, 3000.0, 4313.0] | [1200.0, 1500.0, 1800.0, 2700.0, 3960.0, 5000.0, 7500.0, 10620.0]
HV 20A | HV 20A | 20 | 0 | [10.0, 1.3, 0.3, 0.155, 0.1, 0.0555, 0.023, 0.01] | [10.0, 1.3, 0.161, 0.1, 0.0611, 0.0399, 0.0141, 0.01] | 0 | [60.0, 70.0, 80.0, 87.0, 94.0, 110.0, 150.0, 216.0] | [120.0, 150.0, 200.0, 223.0, 260.0, 300.0, 450.0, 532.0]
HV 25A | HV 25A | 25 | 0 | [10.0, 2.512, 0.833, 0.299, 0.1, 0.0372, 0.0223, 0.01] | [10.0, 3.125, 0.597, 0.198, 0.1, 0.0378, 0.022, 0.01] | 0 | [75.0, 82.0, 90.0, 100.0, 124.0, 170.0, 200.0, 289.0] | [150.0, 170.0, 210.0, 250.0, 294.0, 400.0, 500.0, 711.0]
HV 31.5A | HV 31.5A | 31.5 | 0 | [10.0, 2.34, 0.722, 0.181, 0.1, 0.055, 0.0296, 0.01] | [10.0, 2.84, 0.368, 0.164, 0.1, 0.0621, 0.0378, 0.0195, 0.01] | 0 | [95.0, 110.0, 125.0, 150.0, 165.0, 200.0, 250.0, 390.0] | [189.0, 220.0, 300.0, 350.0, 393.0, 450.0, 530.0, 700.0, 960.0]
HV 40A | HV 40A | 40 | 0 | [10.0, 1.3, 0.161, 0.1, 0.0611, 0.0399, 0.0141, 0.01] | [10.0, 2.05, 0.369, 0.198, 0.1, 0.051, 0.0298, 0.01] | 0 | [120.0, 150.0, 200.0, 223.0, 260.0, 300.0, 450.0, 532.0] | [240.0, 300.0, 400.0, 450.0, 530.0, 650.0, 800.0, 1311.0]
HV 50A | HV 50A | 50 | 0 | [10.0, 3.215, 0.597, 0.198, 0.1, 0.0378, 0.022, 0.01] | [10.0, 3.64, 0.854, 0.281, 0.1, 0.0531, 0.022, 0.01] | 0 | [150.0, 170.0, 210.0, 250.0, 294.0, 400.0, 500.0, 711.0] | [300.0, 350.0, 450.0, 550.0, 700.0, 850.0, 1200.0, 1752.0]
HV 6.3A | HV 6.3A | 6.3 | 0 | [10.0, 1.39, 0.344, 0.168, 0.1, 0.056, 0.0263, 0.01] | [10.0, 1.711, 0.516, 0.198, 0.1, 0.0634, 0.0303, 0.01] | 0 | [19.0, 19.5, 20.4, 20.8, 22.0, 25.0, 32.0, 48.0] | [38.0, 40.0, 43.0, 48.0, 53.0, 60.0, 75.0, 118.0]
HV 63A | HV 63A | 63 | 0 | [10.0, 2.84, 0.368, 0.164, 0.1, 0.0621, 0.0378, 0.0195, 0.01] | [10.0, 1.82, 0.344, 0.1, 0.0467, 0.0269, 0.01] | 0 | [189.0, 220.0, 300.0, 350.0, 393.0, 450.0, 530.0, 700.0, 961.0] | [378.0, 500.0, 700.0, 934.0, 1200.0, 1500.0, 2366.0]
HV 80A | HV 80A | 80 | 0 | [10.0, 2.05, 0.369, 0.198, 0.1, 0.051, 0.0298, 0.01] | [10.0, 4.15, 1.03, 0.198, 0.1, 0.051, 0.0172, 0.01] | 0 | [240.0, 300.0, 400.0, 450.0, 530.0, 650.0, 800.0, 1311.0] | [480.0, 550.0, 700.0, 1000.0, 1260.0, 1600.0, 2500.0, 3227.0]
Siemens NH-1-100 | Siemens NH-1-100 | 100 | [5400.0, 2000.0, 400.0, 20.0, 1.0, 0.2, 0.012, 0.004] | 0 | 0 | [150.0, 190.0, 250.0, 430.0, 900.0, 1250.0, 2700.0, 3600.0] | 0 | 0
Siemens NH-1-125 | Siemens NH-1-125 | 125 | [4800.0, 120.0, 7.0, 0.1, 0.004] | 0 | 0 | [180.0, 400.0, 740.0, 2000.0, 4250.0] | 0 | 0
Siemens NH-1-16 | Siemens NH-1-16 | 16 | [4000.0, 400.0, 2.0, 0.1, 0.04, 0.01] | 0 | 0 | [26.0, 35.0, 75.0, 150.0, 200.0, 300.0] | 0 | 0
Siemens NH-1-160 | Siemens NH-1-160 | 160 | [4800.0, 120.0, 7.0, 0.1, 0.004] | 0 | 0 | [210.0, 500.0, 900.0, 2300.0, 5000.0] | 0 | 0
Siemens NH-1-25 | Siemens NH-1-25 | 25 | [4000.0, 1000.0, 10.0, 0.2, 0.02, 0.01] | 0 | 0 | [40.0, 50.0, 100.0, 210.0, 400.0, 500.0] | 0 | 0
Siemens NH-1-50 | Siemens NH-1-50 | 50 | [4000.0, 40.0, 4.0, 1.0, 0.02, 0.01] | 0 | 0 | [86.0, 200.0, 300.0, 400.0, 1000.0, 1280.0] | 0 | 0
Siemens NH-1-63 | Siemens NH-1-63 | 63 | [4000.0, 100.0, 10.0, 2.0, 0.04, 0.01] | 0 | 0 | [100.0, 200.0, 300.0, 400.0, 1000.0, 1500.0] | 0 | 0
Siemens NH-1-80 | Siemens NH-1-80 | 80 | [4800.0, 120.0, 7.0, 0.1, 0.01] | 0 | 0 | [150.58, 250.0, 450.0, 1150.0, 2470.0] | 0 | 0
Siemens NH-2-1000 | Siemens NH-2-1000 | 1000 | [4800.0, 120.0, 7.0, 0.1, 0.004] | 0 | 0 | [1900.0, 3500.0, 8400.0, 24000.0, 52000.0] | 0 | 0
Siemens NH-2-200 | Siemens NH-2-200 | 200 | [4800.0, 120.0, 7.0, 0.1, 0.004] | 0 | 0 | [280.0, 650.0, 1200.0, 3000.0, 7000.0] | 0 | 0
Siemens NH-2-224 | Siemens NH-2-224 | 224 | [4800.0, 120.0, 7.0, 0.2, 0.04, 0.004] | 0 | 0 | [400.0, 750.0, 1453.0, 3025.0, 4315.0, 7600.0] | 0 | 0
Siemens NH-2-250 | Siemens NH-2-250 | 250 | [4800.0, 120.0, 7.0, 0.1, 0.004] | 0 | 0 | [450.0, 800.0, 1650.0, 4000.0, 8500.0] | 0 | 0
Siemens NH-2-315 | Siemens NH-2-315 | 315 | [4800.0, 120.0, 7.0, 0.1, 0.004] | 0 | 0 | [550.0, 920.0, 1900.0, 5000.0, 11000.0] | 0 | 0
Siemens NH-2-355 | Siemens NH-2-355 | 355 | [4800.0, 120.0, 6.0, 0.1, 0.004] | 0 | 0 | [650.0, 1116.27, 2350.0, 5840.0, 12790.0] | 0 | 0
Siemens NH-2-400 | Siemens NH-2-400 | 400 | [4800.0, 120.0, 7.0, 0.1, 0.004] | 0 | 0 | [720.0, 1350.0, 2800.0, 6500.0, 15000.0] | 0 | 0
Siemens NH-2-425 | Siemens NH-2-425 | 425 | [4800.0, 120.0, 7.0, 0.1, 0.004] | 0 | 0 | [850.0, 1500.0, 3050.0, 7500.0, 16500.0] | 0 | 0
Siemens NH-2-630 | Siemens NH-2-630 | 630 | [4800.0, 120.0, 7.0, 0.1, 0.004] | 0 | 0 | [1200.0, 2000.0, 4800.0, 12000.0, 26000.0] | 0 | 0

## res_bus
| vm_pu | va_degree | p_mw | q_mvar
0 | 0.98943 | -0.2027 | 0.0046582 | 0.0011675
1 | 0.9895 | -0.2014 | 0.003896 | 0.00097642
2 | 0.98966 | -0.19828 | 0.0037909 | 0.0009501
3 | 0.9934 | -0.12676 | 0 | 0
4 | 0.99172 | -0.15921 | 0.0093477 | 0.0023428
5 | 0.99416 | -0.11212 | 0 | 0
6 | 0.9897 | -0.19832 | 0 | 0
7 | 0.98949 | -0.20246 | 0.010801 | 0.002707
8 | 0.99044 | -0.18402 | 0 | 0
9 | 0.991 | -0.17304 | 0.0096869 | 0.0024278
10 | 0.99365 | -0.12192 | 0.015088 | 0.0037815
11 | 0.99583 | -0.079886 | 0 | 0
12 | 0.99009 | -0.19083 | 0.017515 | 0.0043895
13 | 0.99179 | -0.15695 | 0.001797 | 0.00045038
14 | 0.9916 | -0.16059 | 0.0013172 | 0.00033011
15 | 0.99192 | -0.1545 | 0 | 0
16 | 0.9915 | -0.16262 | 0.0033775 | 0.00084648
17 | 0.99197 | -0.15355 | 0 | 0
18 | 0.99191 | -0.15463 | 0.0005835 | 0.00014624
19 | 0.99138 | -0.16497 | 0.0064497 | 0.0016164
20 | 0.99226 | -0.14792 | 0.00066982 | 0.00016787
21 | 0.99252 | -0.14278 | 0 | 0
22 | 0.99282 | -0.13702 | 0 | 0
23 | 0.99099 | -0.17243 | 0 | 0
24 | 0.99396 | -0.11511 | 0.013208 | 0.0033102
25 | 0.98686 | -0.2509 | 0 | 0
26 | 0.98567 | -0.27383 | 0.0039703 | 0.00099505
27 | 0.99002 | -0.19021 | 0 | 0
28 | 0.99023 | -0.18715 | 0.00396 | 0.00099247
29 | 0.99079 | -0.17625 | 0.01368 | 0.0034285
30 | 0.99476 | -0.099582 | 0 | 0
31 | 0.98404 | -0.3054 | 0.0037431 | 0.00093812
32 | 0.98993 | -0.19184 | 0.010433 | 0.0026148
33 | 0.99082 | -0.17492 | 0.00759 | 0.0019022
34 | 0.98982 | -0.19523 | 0 | 0
35 | 0.99763 | -0.04496 | 0.010538 | 0.0026411
36 | 0.99372 | -0.11951 | 0.008849 | 0.0022178
37 | 0.99893 | -0.020248 | 0.013196 | 0.0033072
38 | 1 | 0 | -0.32759 | -0.082997
39 | 0.9989 | -0.021097 | 0.010744 | 0.0026926
40 | 0.98348 | -0.31624 | 0 | 0
41 | 0.9802 | -0.38016 | 0 | 0
42 | 0.97896 | -0.40442 | 0.0089313 | 0.0022384
43 | 0.97938 | -0.39623 | 0 | 0
44 | 0.97792 | -0.42466 | 0.010402 | 0.0026071
45 | 0.97922 | -0.39924 | 0.010575 | 0.0026504
46 | 0.97661 | -0.45053 | 0.011665 | 0.0029236
47 | 0.99817 | -0.035049 | 0.011138 | 0.0027914
48 | 0.99643 | -0.068425 | 0 | 0
49 | 0.99557 | -0.084835 | 0.012936 | 0.0032421
50 | 0.98965 | -0.19847 | 0.0030354 | 0.00076075
51 | 0.98953 | -0.20081 | 0.011044 | 0.0027678
52 | 0.99356 | -0.12372 | 0.011164 | 0.0027979
53 | 0.97501 | -0.48194 | 0.013181 | 0.0033035
54 | 0.97545 | -0.47325 | 0.013596 | 0.0034076
55 | 0.97483 | -0.48555 | 0.01287 | 0.0032255
56 | 0.99353 | -0.12428 | 0.0031137 | 0.00078037
57 | 0.99998 | 149.9956 | 0 | 0

## res_line
| p_from_mw | q_from_mvar | p_to_mw | q_to_mvar | pl_mw | ql_mvar | i_from_ka | i_to_ka | i_ka | vm_from_pu | va_from_degree | vm_to_pu | va_to_degree | loading_percent
0 | -0.0046582 | -0.0011675 | 0.0046585 | 0.0011674 | 2.8791e-07 | -1.6672e-08 | 0.0070056 | 0.0070055 | 0.0070056 | 0.98943 | -0.2027 | 0.9895 | -0.2014 | 1.9246
1 | -0.0085545 | -0.0021439 | 0.0085558 | 0.0021444 | 1.2695e-06 | 5.4966e-07 | 0.012864 | 0.012864 | 0.012864 | 0.9895 | -0.2014 | 0.98966 | -0.19828 | 3.5342
2 | -0.012347 | -0.0030945 | 0.012348 | 0.0030955 | 1.794e-06 | 9.6975e-07 | 0.018564 | 0.018564 | 0.018564 | 0.98966 | -0.19828 | 0.98982 | -0.19523 | 5.1
3 | 0.047479 | 0.011947 | -0.047405 | -0.0119 | 7.3494e-05 | 4.6536e-05 | 0.071136 | 0.071136 | 0.071136 | 0.9934 | -0.12676 | 0.99172 | -0.15921 | 19.5428
4 | -0.047479 | -0.011947 | 0.047512 | 0.011968 | 3.324e-05 | 2.1047e-05 | 0.071136 | 0.071136 | 0.071136 | 0.9934 | -0.12676 | 0.99416 | -0.11212 | 19.5428
5 | 0.038058 | 0.0095575 | -0.038032 | -0.0095417 | 2.5096e-05 | 1.5797e-05 | 0.05711 | 0.05711 | 0.05711 | 0.99172 | -0.15921 | 0.991 | -0.17304 | 15.6896
6 | 0.029381 | 0.007369 | -0.029367 | -0.0073605 | 1.3726e-05 | 8.5394e-06 | 0.043979 | 0.043979 | 0.043979 | 0.99416 | -0.11212 | 0.99365 | -0.12192 | 12.0821
7 | -0.076893 | -0.019337 | 0.077012 | 0.019412 | 0.00011857 | 7.5575e-05 | 0.11511 | 0.11511 | 0.11511 | 0.99416 | -0.11212 | 0.99583 | -0.079886 | 31.6248
8 | 0.010803 | 0.0027081 | -0.010801 | -0.002707 | 2.1267e-06 | 1.0849e-06 | 0.016243 | 0.016243 | 0.016243 | 0.9897 | -0.19832 | 0.98949 | -0.20246 | 4.4623
9 | -0.010803 | -0.0027081 | 0.010811 | 0.0027118 | 7.3675e-06 | 3.7575e-06 | 0.016243 | 0.016242 | 0.016243 | 0.9897 | -0.19832 | 0.99044 | -0.18402 | 4.4623
10 | 0.01752 | 0.0043929 | -0.017515 | -0.0043895 | 5.6881e-06 | 3.3588e-06 | 0.026323 | 0.026323 | 0.026323 | 0.99044 | -0.18402 | 0.99009 | -0.19083 | 7.2315
11 | -0.028331 | -0.0071047 | 0.028346 | 0.007114 | 1.4837e-05 | 9.2148e-06 | 0.042565 | 0.042565 | 0.042565 | 0.99044 | -0.18402 | 0.991 | -0.17304 | 11.6937
12 | 0.014279 | 0.0035789 | -0.014278 | -0.0035782 | 1.2212e-06 | 6.8933e-07 | 0.021383 | 0.021383 | 0.021383 | 0.99365 | -0.12192 | 0.99356 | -0.12372 | 5.8745
13 | 0.012939 | 0.0032437 | -0.012936 | -0.0032421 | 3.0508e-06 | 1.6694e-06 | 0.019334 | 0.019335 | 0.019335 | 0.99583 | -0.079886 | 0.99557 | -0.084835 | 5.3117
14 | -0.089951 | -0.022656 | 0.09 | 0.022688 | 4.9328e-05 | 3.1475e-05 | 0.13445 | 0.13445 | 0.13445 | 0.99583 | -0.079886 | 0.99643 | -0.068425 | 36.9364
15 | 0.011148 | 0.0027947 | -0.011146 | -0.0027937 | 1.9336e-06 | 9.9968e-07 | 0.016726 | 0.016726 | 0.016726 | 0.99179 | -0.15695 | 0.9916 | -0.16059 | 4.595
16 | -0.012945 | -0.0032451 | 0.012946 | 0.0032459 | 1.5068e-06 | 8.2687e-07 | 0.019422 | 0.019422 | 0.019422 | 0.99179 | -0.15695 | 0.99192 | -0.1545 | 5.3357
17 | 0.0098289 | 0.0024636 | -0.0098279 | -0.0024631 | 9.4934e-07 | 4.5748e-07 | 0.014749 | 0.014749 | 0.014749 | 0.9916 | -0.16059 | 0.9915 | -0.16262 | 4.052
18 | -0.01353 | -0.003392 | 0.013531 | 0.0033923 | 6.1379e-07 | 3.4154e-07 | 0.020297 | 0.020297 | 0.020297 | 0.99192 | -0.1545 | 0.99197 | -0.15355 | 5.5762
19 | 0.0005835 | 0.00014609 | -0.0005835 | -0.00014624 | 3.3715e-09 | -1.4931e-07 | 0.00087528 | 0.00087533 | 0.00087533 | 0.99192 | -0.1545 | 0.99191 | -0.15463 | 0.24048
20 | 0.0064504 | 0.0016166 | -0.0064497 | -0.0016164 | 7.2378e-07 | 1.9763e-07 | 0.0096806 | 0.0096807 | 0.0096807 | 0.9915 | -0.16262 | 0.99138 | -0.16497 | 2.6595
21 | -0.013531 | -0.0033923 | 0.013534 | 0.0033943 | 3.6356e-06 | 2.0229e-06 | 0.020297 | 0.020297 | 0.020297 | 0.99197 | -0.15355 | 0.99226 | -0.14792 | 5.5762
22 | -0.014204 | -0.0035622 | 0.014208 | 0.0035642 | 3.4754e-06 | 1.9604e-06 | 0.021302 | 0.021302 | 0.021302 | 0.99226 | -0.14792 | 0.99252 | -0.14278 | 5.8521
23 | -0.014208 | -0.0035642 | 0.014211 | 0.0035664 | 3.9022e-06 | 2.2009e-06 | 0.021302 | 0.021301 | 0.021302 | 0.99252 | -0.14278 | 0.99282 | -0.13702 | 5.8521
24 | 0.044179 | 0.011115 | -0.044105 | -0.011068 | 7.4609e-05 | 4.7164e-05 | 0.06623 | 0.06623 | 0.06623 | 0.99282 | -0.13702 | 0.99099 | -0.17243 | 18.1952
25 | -0.058391 | -0.014681 | 0.058452 | 0.01472 | 6.1187e-05 | 3.8884e-05 | 0.087532 | 0.087531 | 0.087532 | 0.99282 | -0.13702 | 0.99396 | -0.11511 | 24.0471
26 | 0.030422 | 0.0076379 | -0.030401 | -0.0076246 | 2.1346e-05 | 1.331e-05 | 0.045685 | 0.045685 | 0.045685 | 0.99099 | -0.17243 | 0.99023 | -0.18715 | 12.551
27 | 0.013682 | 0.0034299 | -0.01368 | -0.0034285 | 2.4856e-06 | 1.3885e-06 | 0.020545 | 0.020545 | 0.020545 | 0.99099 | -0.17243 | 0.99079 | -0.17625 | 5.6443
28 | -0.07166 | -0.01803 | 0.071713 | 0.018064 | 5.3202e-05 | 3.3889e-05 | 0.1073 | 0.1073 | 0.1073 | 0.99396 | -0.11511 | 0.99476 | -0.099582 | 29.4792
29 | 0.089727 | 0.022792 | -0.089628 | -0.022729 | 9.8923e-05 | 6.3127e-05 | 0.1354 | 0.1354 | 0.1354 | 0.98686 | -0.2509 | 0.98567 | -0.27383 | 37.1986
30 | -0.089727 | -0.022792 | 0.08999 | 0.02296 | 0.00026296 | 0.00016781 | 0.1354 | 0.1354 | 0.1354 | 0.98686 | -0.2509 | 0.99002 | -0.19021 | 37.1985
31 | 0.085658 | 0.021734 | -0.085528 | -0.021651 | 0.00012985 | 8.2843e-05 | 0.12941 | 0.12941 | 0.12941 | 0.98567 | -0.27383 | 0.98404 | -0.3054 | 35.5519
32 | 0.010434 | 0.0026152 | -0.010433 | -0.0026148 | 8.1314e-07 | 4.0705e-07 | 0.015683 | 0.015683 | 0.015683 | 0.99002 | -0.19021 | 0.98993 | -0.19184 | 4.3085
33 | -0.10042 | -0.025575 | 0.1005 | 0.025623 | 7.4087e-05 | 4.7304e-05 | 0.15109 | 0.15109 | 0.15109 | 0.99002 | -0.19021 | 0.99082 | -0.17492 | 41.5069
34 | 0.026441 | 0.0066322 | -0.026431 | -0.0066259 | 1.018e-05 | 6.2942e-06 | 0.039735 | 0.039735 | 0.039735 | 0.99023 | -0.18715 | 0.98982 | -0.19523 | 10.9162
35 | -0.18905 | -0.048064 | 0.18955 | 0.048383 | 0.00049883 | 0.00031839 | 0.28304 | 0.28304 | 0.28304 | 0.99476 | -0.099582 | 0.99763 | -0.04496 | 38.8789
36 | 0.11734 | 0.03 | -0.11723 | -0.029928 | 0.00011301 | 7.22e-05 | 0.17573 | 0.17573 | 0.17573 | 0.99476 | -0.099582 | 0.99372 | -0.11951 | 48.2787
37 | 0.081785 | 0.020713 | -0.081743 | -0.020686 | 4.2545e-05 | 2.7135e-05 | 0.12375 | 0.12375 | 0.12375 | 0.98404 | -0.3054 | 0.98348 | -0.31624 | 33.997
38 | -0.10809 | -0.027525 | 0.10838 | 0.02771 | 0.00028972 | 0.00018504 | 0.16248 | 0.16248 | 0.16248 | 0.99082 | -0.17492 | 0.99372 | -0.11951 | 44.6384
39 | 0.014082 | 0.0035304 | -0.01408 | -0.0035292 | 2.1706e-06 | 1.2232e-06 | 0.021171 | 0.021171 | 0.021171 | 0.98982 | -0.19523 | 0.98965 | -0.19847 | 5.8162
40 | -0.20009 | -0.051024 | 0.20033 | 0.051176 | 0.00023905 | 0.00015262 | 0.29876 | 0.29876 | 0.29876 | 0.99763 | -0.04496 | 0.99893 | -0.020248 | 41.0379
41 | -0.21353 | -0.054484 | 0.21373 | 0.054617 | 0.00020907 | 0.00013351 | 0.31841 | 0.31841 | 0.31841 | 0.99893 | -0.020248 | 1 | 0 | 43.7379
42 | 0.11221 | 0.028379 | -0.11209 | -0.028307 | 0.00011344 | 7.2458e-05 | 0.16706 | 0.16706 | 0.16706 | 1 | 0 | 0.9989 | -0.021097 | 45.8946
43 | 0.10135 | 0.025614 | -0.10128 | -0.025571 | 6.775e-05 | 4.3256e-05 | 0.15105 | 0.15105 | 0.15105 | 0.9989 | -0.021097 | 0.99817 | -0.035049 | 41.4978
44 | 0.081743 | 0.020686 | -0.081493 | -0.020527 | 0.00024996 | 0.00015942 | 0.12375 | 0.12375 | 0.12375 | 0.98348 | -0.31624 | 0.9802 | -0.38016 | 33.997
45 | 0.070908 | 0.017871 | -0.070826 | -0.017819 | 8.2196e-05 | 5.2368e-05 | 0.10768 | 0.10768 | 0.10768 | 0.9802 | -0.38016 | 0.97896 | -0.40442 | 29.5824
46 | 0.010585 | 0.0026553 | -0.010577 | -0.0026512 | 8.1021e-06 | 4.1316e-06 | 0.016069 | 0.01607 | 0.01607 | 0.9802 | -0.38016 | 0.97938 | -0.39623 | 4.4148
47 | 0.061894 | 0.015581 | -0.061835 | -0.015543 | 5.9802e-05 | 3.8047e-05 | 0.094104 | 0.094104 | 0.094104 | 0.97896 | -0.40442 | 0.97792 | -0.42466 | 25.8528
48 | 0.010577 | 0.0026512 | -0.010575 | -0.0026504 | 1.5175e-06 | 7.7403e-07 | 0.01607 | 0.01607 | 0.01607 | 0.97938 | -0.39623 | 0.97922 | -0.39924 | 4.4148
49 | 0.051432 | 0.012935 | -0.051369 | -0.012895 | 6.3486e-05 | 4.0285e-05 | 0.078276 | 0.078276 | 0.078276 | 0.97792 | -0.42466 | 0.97661 | -0.45053 | 21.5044
50 | 0.039704 | 0.0099716 | -0.039661 | -0.0099445 | 4.2976e-05 | 2.7114e-05 | 0.060502 | 0.060502 | 0.060502 | 0.97661 | -0.45053 | 0.97545 | -0.47325 | 16.6215
51 | 0.090144 | 0.02278 | -0.09 | -0.022688 | 0.00014399 | 9.1876e-05 | 0.13445 | 0.13445 | 0.13445 | 0.99817 | -0.035049 | 0.99643 | -0.068425 | 36.9364
52 | 0.011045 | 0.0027684 | -0.011044 | -0.0027678 | 1.2327e-06 | 6.3581e-07 | 0.016607 | 0.016607 | 0.016607 | 0.98965 | -0.19847 | 0.98953 | -0.20081 | 4.5623
53 | 0.0031138 | 0.0007803 | -0.0031137 | -0.00078037 | 8.3471e-08 | -7.9126e-08 | 0.0046634 | 0.0046635 | 0.0046635 | 0.99356 | -0.12372 | 0.99353 | -0.12428 | 1.2812
54 | -0.026053 | -0.0065302 | 0.026064 | 0.0065369 | 1.0796e-05 | 6.6819e-06 | 0.039762 | 0.039762 | 0.039762 | 0.97501 | -0.48194 | 0.97545 | -0.47325 | 10.9235
55 | 0.012872 | 0.0032268 | -0.01287 | -0.0032255 | 2.2114e-06 | 1.2248e-06 | 0.019645 | 0.019645 | 0.019645 | 0.97501 | -0.48194 | 0.97483 | -0.48555 | 5.3971

## res_trafo
| p_hv_mw | q_hv_mvar | p_lv_mw | q_lv_mvar | pl_mw | ql_mvar | i_hv_ka | i_lv_ka | vm_hv_pu | va_hv_degree | vm_lv_pu | va_lv_degree | loading_percent
0 | -1.2729e-15 | -1.3162e-15 | 0.00165 | 1.2699e-07 | 0.00165 | 1.2699e-07 | 5.2857e-17 | 0.0023815 | 0.99998 | 149.9956 | 1 | 0 | 0.2619

## res_ext_grid
| p_mw | q_mvar
0 | 0.34137 | 0.086451

## res_load
| p_mw | q_mvar
0 | 0.0046582 | 0.0011675
1 | 0.003896 | 0.00097642
2 | 0.0037909 | 0.0009501
3 | 0.0093477 | 0.0023428
4 | 0.010801 | 0.002707
5 | 0.0096869 | 0.0024278
6 | 0.015088 | 0.0037815
7 | 0.017515 | 0.0043895
8 | 0.001797 | 0.00045038
9 | 0.0013172 | 0.00033011
10 | 0.0033775 | 0.00084648
11 | 0.0005835 | 0.00014624
12 | 0.0064497 | 0.0016164
13 | 0.00066982 | 0.00016787
14 | 0.013208 | 0.0033102
15 | 0.0039703 | 0.00099505
16 | 0.00396 | 0.00099247
17 | 0.01368 | 0.0034285
18 | 0.0037431 | 0.00093812
19 | 0.010433 | 0.0026148
20 | 0.00759 | 0.0019022
21 | 0.010538 | 0.0026411
22 | 0.008849 | 0.0022178
23 | 0.013196 | 0.0033072
24 | 0.013783 | 0.0034544
25 | 0.010744 | 0.0026926
26 | 0.0089313 | 0.0022384
27 | 0.010402 | 0.0026071
28 | 0.010575 | 0.0026504
29 | 0.011665 | 0.0029236
30 | 0.011138 | 0.0027914
31 | 0.012936 | 0.0032421
32 | 0.0030354 | 0.00076075
33 | 0.011044 | 0.0027678
34 | 0.011164 | 0.0027979
35 | 0.013181 | 0.0033035
36 | 0.013596 | 0.0034076
37 | 0.01287 | 0.0032255
38 | 0.0031137 | 0.00078037

## dtypes
| element | column | dtype
0 | bus | name | object
1 | bus | vn_kv | float64
2 | bus | type | object
3 | bus | zone | object
4 | bus | in_service | bool
5 | load | name | object
6 | load | bus | uint32
7 | load | p_mw | float64
8 | load | q_mvar | float64
9 | load | const_z_percent | float64
10 | load | const_i_percent | float64
11 | load | sn_mva | float64
12 | load | scaling | float64
13 | load | in_service | bool
14 | load | type | object
15 | ext_grid | name | object
16 | ext_grid | bus | uint32
17 | ext_grid | vm_pu | float64
18 | ext_grid | va_degree | float64
19 | ext_grid | slack_weight | float64
20 | ext_grid | in_service | bool
21 | line | name | object
22 | line | std_type | object
23 | line | from_bus | uint32
24 | line | to_bus | uint32
25 | line | length_km | float64
26 | line | r_ohm_per_km | float64
27 | line | x_ohm_per_km | float64
28 | line | c_nf_per_km | float64
29 | line | g_us_per_km | float64
30 | line | max_i_ka | float64
31 | line | df | float64
32 | line | parallel | uint32
33 | line | type | object
34 | line | in_service | bool
35 | trafo | name | object
36 | trafo | std_type | object
37 | trafo | hv_bus | uint32
38 | trafo | lv_bus | uint32
39 | trafo | sn_mva | float64
40 | trafo | vn_hv_kv | float64
41 | trafo | vn_lv_kv | float64
42 | trafo | vk_percent | float64
43 | trafo | vkr_percent | float64
44 | trafo | pfe_kw | float64
45 | trafo | i0_percent | float64
46 | trafo | shift_degree | float64
47 | trafo | tap_side | object
48 | trafo | tap_neutral | int32
49 | trafo | tap_min | int32
50 | trafo | tap_max | int32
51 | trafo | tap_step_percent | float64
52 | trafo | tap_step_degree | float64
53 | trafo | tap_pos | int32
54 | trafo | tap_phase_shifter | bool
55 | trafo | parallel | uint32
56 | trafo | df | float64
57 | trafo | in_service | bool
58 | line_geodata | coords | object
59 | bus_geodata | x | float64
60 | bus_geodata | y | float64
61 | bus_geodata | coords | object
62 | res_bus | vm_pu | float64
63 | res_bus | va_degree | float64
64 | res_bus | p_mw | float64
65 | res_bus | q_mvar | float64
66 | res_line | p_from_mw | float64
67 | res_line | q_from_mvar | float64
68 | res_line | p_to_mw | float64
69 | res_line | q_to_mvar | float64
70 | res_line | pl_mw | float64
71 | res_line | ql_mvar | float64
72 | res_line | i_from_ka | float64
73 | res_line | i_to_ka | float64
74 | res_line | i_ka | float64
75 | res_line | vm_from_pu | float64
76 | res_line | va_from_degree | float64
77 | res_line | vm_to_pu | float64
78 | res_line | va_to_degree | float64
79 | res_line | loading_percent | float64
80 | res_trafo | p_hv_mw | float64
81 | res_trafo | q_hv_mvar | float64
82 | res_trafo | p_lv_mw | float64
83 | res_trafo | q_lv_mvar | float64
84 | res_trafo | pl_mw | float64
85 | res_trafo | ql_mvar | float64
86 | res_trafo | i_hv_ka | float64
87 | res_trafo | i_lv_ka | float64
88 | res_trafo | vm_hv_pu | float64
89 | res_trafo | va_hv_degree | float64
90 | res_trafo | vm_lv_pu | float64
91 | res_trafo | va_lv_degree | float64
92 | res_trafo | loading_percent | float64
93 | res_ext_grid | p_mw | float64
94 | res_ext_grid | q_mvar | float64
95 | res_load | p_mw | float64
96 | res_load | q_mvar | float64

## parameters
| version | format_version | converged | OPF_converged | name | f_hz | sn_mva
0 | 2.14.6 | 2.14.0 | TRUE | FALSE |  | 50 | 1