## bus
| name | vn_kv | type | zone | in_service
0 | bus_LV_1707-7_0_5_node_0 | 0.4 | n |  | TRUE
1 | bus_LV_1707-7_0_5_node_1 | 0.4 | n |  | TRUE
2 | bus_LV_1707-7_0_5_node_2 | 0.4 | n |  | TRUE
3 | bus_LV_1707-7_0_5_node_5 | 0.4 | n |  | TRUE
4 | bus_LV_1707-7_0_5_node_7 | 0.4 | n |  | TRUE
5 | bus_LV_1707-7_0_5_node_4 | 0.4 | n |  | TRUE
6 | bus_LV_1707-7_0_5_node_23 | 0.4 | n |  | TRUE
7 | bus_LV_1707-7_0_5_node_40 | 0.4 | n |  | TRUE
8 | bus_LV_1707-7_0_5_node_6 | 0.4 | n |  | TRUE
9 | bus_LV_1707-7_0_5_node_8 | 0.4 | n |  | TRUE
10 | bus_LV_1707-7_0_5_node_12 | 0.4 | n |  | TRUE
11 | bus_LV_1707-7_0_5_node_39 | 0.4 | n |  | TRUE
12 | bus_LV_1707-7_0_5_node_37 | 0.4 | n |  | TRUE
13 | bus_LV_1707-7_0_5_node_36 | 0.4 | n |  | TRUE
14 | bus_LV_1707-7_0_5_node_22 | 0.4 | n |  | TRUE
15 | bus_LV_1707-7_0_5_node_10 | 0.4 | n |  | TRUE
16 | bus_LV_1707-7_0_5_node_9 | 0.4 | n |  | TRUE
17 | bus_LV_1707-7_0_5_node_11 | 0.4 | n |  | TRUE
18 | bus_LV_1707-7_0_5_node_13 | 0.4 | n |  | TRUE
19 | bus_LV_1707-7_0_5_node_14 | 0.4 | n |  | TRUE
20 | bus_LV_1707-7_0_5_node_15 | 0.4 | n |  | TRUE
21 | bus_LV_1707-7_0_5_node_17 | 0.4 | n |  | TRUE
22 | bus_LV_1707-7_0_5_node_16 | 0.4 | n |  | TRUE
23 | bus_LV_1707-7_0_5_node_18 | 0.4 | n |  | TRUE
24 | bus_LV_1707-7_0_5_node_20 | 0.4 | n |  | TRUE
25 | bus_LV_1707-7_0_5_node_21 | 0.4 | n |  | TRUE
26 | bus_LV_1707-7_0_5_node_19 | 0.4 | n |  | TRUE
27 | bus_LV_1707-7_0_5_node_29 | 0.4 | n |  | TRUE
28 | bus_LV_1707-7_0_5_node_26 | 0.4 | n |  | TRUE
29 | bus_LV_1707-7_0_5_node_24 | 0.4 | n |  | TRUE
30 | bus_LV_1707-7_0_5_node_25 | 0.4 | n |  | TRUE
31 | bus_LV_1707-7_0_5_node_34 | 0.4 | n |  | TRUE
32 | bus_LV_1707-7_0_5_node_43 | 0.4 | n |  | TRUE
33 | bus_LV_1707-7_0_5_node_28 | 0.4 | n |  | TRUE
34 | bus_LV_1707-7_0_5_node_38 | 0.4 | n |  | TRUE
35 | bus_LV_1707-7_0_5_node_32 | 0.4 | n |  | TRUE
36 | bus_LV_1707-7_0_5_node_51 | 0.4 | n |  | TRUE
37 | bus_LV_1707-7_0_5_node_56 | 0.4 | n |  | TRUE
38 | bus_LV_1707-7_0_5_node_49 | 0.4 | n |  | TRUE
39 | bus_LV_1707-7_0_5_node_45 | 0.4 | n |  | TRUE
40 | bus_LV_1707-7_0_5_node_50 | 0.4 | n |  | TRUE
41 | bus_LV_1707-7_0_5_node_44 | 0.4 | n |  | TRUE
42 | bus_LV_1707-7_0_5_node_41 | 0.4 | n |  | TRUE
43 | bus_LV_1707-7_0_5_node_42 | 0.4 | n |  | TRUE
44 | bus_LV_1707-7_0_5_node_35 | 0.4 | n |  | TRUE
45 | bus_LV_1707-7_0_5_node_30 | 0.4 | n |  | TRUE
46 | bus_LV_1707-7_0_5_node_48 | 0.4 | n |  | TRUE
47 | bus_LV_1707-7_0_5_node_47 | 0.4 | n |  | TRUE
48 | bus_LV_1707-7_0_5_node_53 | 0.4 | n |  | TRUE
49 | bus_LV_1707-7_0_5_node_52 | 0.4 | n |  | TRUE
50 | bus_LV_1707-7_0_5_node_54 | 0.4 | n |  | TRUE
51 | bus_LV_1707-7_0_5_node_46 | 0.4 | n |  | TRUE
52 | bus_LV_1707-7_0_5_node_55 | 0.4 | n |  | TRUE
53 | bus_MV_0_0_node_157 | 20 | n |  | TRUE

## load
| name | bus | p_mw | q_mvar | const_z_percent | const_i_percent | sn_mva | scaling | in_service | type
0 | LV_1707-7_0_5_load_0 | 0 | 0.029885 | 0.0074898 | 0 | 0 |  | 1 | TRUE | wye
1 | LV_1707-7_0_5_load_4 | 5 | 0.010017 | 0.0025105 | 0 | 0 |  | 1 | TRUE | wye
2 | LV_1707-7_0_5_load_40 | 7 | 0.05241 | 0.013135 | 0 | 0 |  | 1 | TRUE | wye
3 | LV_1707-7_0_5_load_12 | 10 | 0.024595 | 0.0061641 | 0 | 0 |  | 1 | TRUE | wye
4 | LV_1707-7_0_5_load_39 | 11 | 0.017018 | 0.004265 | 0 | 0 |  | 1 | TRUE | wye
5 | LV_1707-7_0_5_load_37 | 12 | 0.057012 | 0.014288 | 0 | 0 |  | 1 | TRUE | wye
6 | LV_1707-7_0_5_load_36 | 13 | 0.013847 | 0.0034704 | 0 | 0 |  | 1 | TRUE | wye
7 | LV_1707-7_0_5_load_10 | 15 | 0.01526 | 0.0038245 | 0 | 0 |  | 1 | TRUE | wye
8 | LV_1707-7_0_5_load_9 | 16 | 0.013721 | 0.0034389 | 0 | 0 |  | 1 | TRUE | wye
9 | LV_1707-7_0_5_load_11 | 17 | 0.0070218 | 0.0017598 | 0 | 0 |  | 1 | TRUE | wye
10 | LV_1707-7_0_5_load_13 | 18 | 0.0057132 | 0.0014319 | 0 | 0 |  | 1 | TRUE | wye
11 | LV_1707-7_0_5_load_14 | 19 | 0.0079189 | 0.0019847 | 0 | 0 |  | 1 | TRUE | wye
12 | LV_1707-7_0_5_load_15 | 20 | 0.012129 | 0.0030399 | 0 | 0 |  | 1 | TRUE | wye
13 | LV_1707-7_0_5_load_17 | 21 | 0.011067 | 0.0027737 | 0 | 0 |  | 1 | TRUE | wye
14 | LV_1707-7_0_5_load_16 | 22 | 0.007638 | 0.0019143 | 0 | 0 |  | 1 | TRUE | wye
15 | LV_1707-7_0_5_load_18 | 23 | 0.0094417 | 0.0023663 | 0 | 0 |  | 1 | TRUE | wye
16 | LV_1707-7_0_5_load_20 | 24 | 0.010831 | 0.0027145 | 0 | 0 |  | 1 | TRUE | wye
17 | LV_1707-7_0_5_load_21 | 25 | 0.0061684 | 0.001546 | 0 | 0 |  | 1 | TRUE | wye
18 | LV_1707-7_0_5_load_19 | 26 | 0.0054266 | 0.00136 | 0 | 0 |  | 1 | TRUE | wye
19 | LV_1707-7_0_5_load_24 | 29 | 0.015923 | 0.0039907 | 0 | 0 |  | 1 | TRUE | wye
20 | LV_1707-7_0_5_load_43 | 32 | 0.011245 | 0.0028183 | 0 | 0 |  | 1 | TRUE | wye
21 | LV_1707-7_0_5_load_56 | 37 | 0.013298 | 0.0033327 | 0 | 0 |  | 1 | TRUE | wye
22 | LV_1707-7_0_5_load_50 | 40 | 0.016594 | 0.0041588 | 0 | 0 |  | 1 | TRUE | wye
23 | LV_1707-7_0_5_load_42 | 43 | 0.013301 | 0.0033335 | 0 | 0 |  | 1 | TRUE | wye
24 | LV_1707-7_0_5_load_35 | 44 | 0.03216 | 0.0080601 | 0 | 0 |  | 1 | TRUE | wye
25 | LV_1707-7_0_5_load_30 | 45 | 0.059007 | 0.014788 | 0 | 0 |  | 1 | TRUE | wye
26 | LV_1707-7_0_5_load_48 | 46 | 0.0098593 | 0.002471 | 0 | 0 |  | 1 | TRUE | wye
27 | LV_1707-7_0_5_load_47 | 47 | 0.013254 | 0.0033219 | 0 | 0 |  | 1 | TRUE | wye
28 | LV_1707-7_0_5_load_52 | 49 | 0.015305 | 0.0038357 | 0 | 0 |  | 1 | TRUE | wye
29 | LV_1707-7_0_5_load_54 | 50 | 0.017427 | 0.0043677 | 0 | 0 |  | 1 | TRUE | wye
30 | LV_1707-7_0_5_load_55 | 52 | 0.0098801 | 0.0024762 | 0 | 0 |  | 1 | TRUE | wye

## ext_grid
| name | bus | vm_pu | va_degree | slack_weight | in_service
0 |  | 30 | 1 | 0 | 1 | TRUE

## line
| name | std_type | from_bus | to_bus | length_km | r_ohm_per_km | x_ohm_per_km | c_nf_per_km | g_us_per_km | max_i_ka | df | parallel | type | in_service
0 | LV_1707-7_0_5_line_0 |  | 0 | 1 | 0.022709 | 0.125 | 0.08 | 261 | 0 | 0.364 | 1 | 1 | cs | TRUE
1 | LV_1707-7_0_5_line_1 |  | 0 | 2 | 0.02251 | 0.125 | 0.08 | 261 | 0 | 0.364 | 1 | 1 | cs | TRUE
2 | LV_1707-7_0_5_line_2 |  | 1 | 3 | 0.016734 | 0.125 | 0.08 | 261 | 0 | 0.364 | 1 | 1 | cs | TRUE
3 | LV_1707-7_0_5_line_3 |  | 2 | 4 | 0.036474 | 0.125 | 0.08 | 261 | 0 | 0.364 | 1 | 1 | cs | TRUE
4 | LV_1707-7_0_5_line_4 |  | 3 | 7 | 0.011417 | 0.125 | 0.08 | 261 | 0 | 0.364 | 1 | 1 | cs | TRUE
5 | LV_1707-7_0_5_line_5 |  | 4 | 10 | 0.023673 | 0.125 | 0.08 | 261 | 0 | 0.364 | 1 | 1 | cs | TRUE
6 | LV_1707-7_0_5_line_6 |  | 5 | 6 | 0.031293 | 0.125 | 0.08 | 261 | 0 | 0.364 | 1 | 1 | cs | TRUE
7 | LV_1707-7_0_5_line_7 |  | 6 | 14 | 0.005962 | 0.125 | 0.08 | 261 | 0 | 0.364 | 1 | 1 | cs | TRUE
8 | LV_1707-7_0_5_line_8 |  | 7 | 8 | 0.021084 | 0.125 | 0.08 | 261 | 0 | 0.364 | 1 | 1 | cs | TRUE
9 | LV_1707-7_0_5_line_9 |  | 8 | 9 | 0.021172 | 0.125 | 0.08 | 261 | 0 | 0.364 | 1 | 1 | cs | TRUE
10 | LV_1707-7_0_5_line_10 |  | 9 | 11 | 0.01934 | 0.125 | 0.08 | 261 | 0 | 0.364 | 1 | 1 | cs | TRUE
11 | LV_1707-7_0_5_line_11 |  | 10 | 15 | 0.023657 | 0.125 | 0.08 | 261 | 0 | 0.364 | 1 | 3 | cs | TRUE
12 | LV_1707-7_0_5_line_12 |  | 12 | 13 | 0.028786 | 0.125 | 0.08 | 261 | 0 | 0.364 | 1 | 1 | cs | TRUE
13 | LV_1707-7_0_5_line_13 |  | 13 | 31 | 0.019956 | 0.125 | 0.08 | 261 | 0 | 0.364 | 1 | 1 | cs | TRUE
14 | LV_1707-7_0_5_line_14 |  | 14 | 25 | 0.0128 | 0.125 | 0.08 | 261 | 0 | 0.364 | 1 | 1 | cs | TRUE
15 | LV_1707-7_0_5_line_15 |  | 15 | 16 | 0.021252 | 0.125 | 0.08 | 261 | 0 | 0.364 | 1 | 3 | cs | TRUE
16 | LV_1707-7_0_5_line_16 |  | 16 | 17 | 0.02778 | 0.125 | 0.08 | 261 | 0 | 0.364 | 1 | 3 | cs | TRUE
17 | LV_1707-7_0_5_line_17 |  | 17 | 18 | 0.016065 | 0.125 | 0.08 | 261 | 0 | 0.364 | 1 | 1 | cs | TRUE
18 | LV_1707-7_0_5_line_18 |  | 17 | 19 | 0.016466 | 0.125 | 0.08 | 261 | 0 | 0.364 | 1 | 3 | cs | TRUE
19 | LV_1707-7_0_5_line_19 |  | 18 | 20 | 0.0025414 | 0.125 | 0.08 | 261 | 0 | 0.364 | 1 | 1 | cs | TRUE
20 | LV_1707-7_0_5_line_20 |  | 19 | 21 | 0.0063056 | 0.125 | 0.08 | 261 | 0 | 0.364 | 1 | 3 | cs | TRUE
21 | LV_1707-7_0_5_line_21 |  | 20 | 22 | 0.010534 | 0.125 | 0.08 | 261 | 0 | 0.364 | 1 | 1 | cs | TRUE
22 | LV_1707-7_0_5_line_22 |  | 21 | 23 | 0.012077 | 0.125 | 0.08 | 261 | 0 | 0.364 | 1 | 3 | cs | TRUE
23 | LV_1707-7_0_5_line_23 |  | 22 | 24 | 0.018757 | 0.125 | 0.08 | 261 | 0 | 0.364 | 1 | 1 | cs | TRUE
24 | LV_1707-7_0_5_line_24 |  | 23 | 26 | 0.016926 | 0.125 | 0.08 | 261 | 0 | 0.364 | 1 | 3 | cs | TRUE
25 | LV_1707-7_0_5_line_25 |  | 24 | 25 | 0.0044172 | 0.125 | 0.08 | 261 | 0 | 0.364 | 1 | 1 | cs | TRUE
26 | LV_1707-7_0_5_line_26 |  | 26 | 27 | 0.017428 | 0.125 | 0.08 | 261 | 0 | 0.364 | 1 | 3 | cs | TRUE
27 | LV_1707-7_0_5_line_27 |  | 27 | 28 | 0.041929 | 0.125 | 0.08 | 261 | 0 | 0.364 | 1 | 3 | cs | TRUE
28 | LV_1707-7_0_5_line_28 |  | 28 | 33 | 0.014569 | 0.125 | 0.08 | 261 | 0 | 0.364 | 1 | 3 | cs | TRUE
29 | LV_1707-7_0_5_line_29 |  | 28 | 29 | 0.011851 | 0.125 | 0.08 | 261 | 0 | 0.364 | 1 | 1 | cs | TRUE
30 | LV_1707-7_0_5_line_30 |  | 30 | 31 | 0.039342 | 0.125 | 0.08 | 261 | 0 | 0.364 | 1 | 2 | cs | TRUE
31 | LV_1707-7_0_5_line_31 |  | 30 | 32 | 0.023446 | 0.125 | 0.08 | 261 | 0 | 0.364 | 1 | 3 | cs | TRUE
32 | LV_1707-7_0_5_line_32 |  | 31 | 34 | 0.051085 | 0.125 | 0.08 | 261 | 0 | 0.364 | 1 | 1 | cs | TRUE
33 | LV_1707-7_0_5_line_33 |  | 31 | 35 | 0.031283 | 0.125 | 0.08 | 261 | 0 | 0.364 | 1 | 2 | cs | TRUE
34 | LV_1707-7_0_5_line_34 |  | 32 | 33 | 0.039483 | 0.125 | 0.08 | 261 | 0 | 0.364 | 1 | 3 | cs | TRUE
35 | LV_1707-7_0_5_line_35 |  | 34 | 48 | 0.019703 | 0.125 | 0.08 | 261 | 0 | 0.364 | 1 | 1 | cs | TRUE
36 | LV_1707-7_0_5_line_36 |  | 34 | 49 | 0.0085631 | 0.125 | 0.08 | 261 | 0 | 0.364 | 1 | 1 | cs | TRUE
37 | LV_1707-7_0_5_line_37 |  | 35 | 44 | 0.024438 | 0.125 | 0.08 | 261 | 0 | 0.364 | 1 | 1 | cs | TRUE
38 | LV_1707-7_0_5_line_38 |  | 35 | 45 | 0.050736 | 0.125 | 0.08 | 261 | 0 | 0.364 | 1 | 1 | cs | TRUE
39 | LV_1707-7_0_5_line_39 |  | 36 | 37 | 0.012252 | 0.125 | 0.08 | 261 | 0 | 0.364 | 1 | 1 | cs | TRUE
40 | LV_1707-7_0_5_line_40 |  | 36 | 38 | 0.024621 | 0.125 | 0.08 | 261 | 0 | 0.364 | 1 | 1 | cs | TRUE
41 | LV_1707-7_0_5_line_41 |  | 38 | 52 | 0.025338 | 0.125 | 0.08 | 261 | 0 | 0.364 | 1 | 1 | cs | TRUE
42 | LV_1707-7_0_5_line_42 |  | 38 | 51 | 0.018395 | 0.125 | 0.08 | 261 | 0 | 0.364 | 1 | 1 | cs | TRUE
43 | LV_1707-7_0_5_line_43 |  | 39 | 40 | 0.025939 | 0.125 | 0.08 | 261 | 0 | 0.364 | 1 | 1 | cs | TRUE
44 | LV_1707-7_0_5_line_44 |  | 39 | 41 | 0.018753 | 0.125 | 0.08 | 261 | 0 | 0.364 | 1 | 1 | cs | TRUE
45 | LV_1707-7_0_5_line_45 |  | 41 | 51 | 0.027075 | 0.125 | 0.08 | 261 | 0 | 0.364 | 1 | 1 | cs | TRUE
46 | LV_1707-7_0_5_line_46 |  | 41 | 43 | 0.029113 | 0.125 | 0.08 | 261 | 0 | 0.364 | 1 | 1 | cs | TRUE
47 | LV_1707-7_0_5_line_47 |  | 42 | 43 | 0.021827 | 0.125 | 0.08 | 261 | 0 | 0.364 | 1 | 1 | cs | TRUE
48 | LV_1707-7_0_5_line_48 |  | 42 | 44 | 0.03237 | 0.125 | 0.08 | 261 | 0 | 0.364 | 1 | 1 | cs | TRUE
49 | LV_1707-7_0_5_line_49 |  | 46 | 47 | 0.032704 | 0.125 | 0.08 | 261 | 0 | 0.364 | 1 | 1 | cs | TRUE
50 | LV_1707-7_0_5_line_50 |  | 47 | 51 | 0.0144 | 0.125 | 0.08 | 261 | 0 | 0.364 | 1 | 1 | cs | TRUE
51 | LV_1707-7_0_5_line_51 |  | 48 | 50 | 0.0087423 | 0.125 | 0.08 | 261 | 0 | 0.364 | 1 | 1 | cs | TRUE

## trafo
| name | std_type | hv_bus | lv_bus | sn_mva | vn_hv_kv | vn_lv_kv | vk_percent | vkr_percent | pfe_kw | i0_percent | shift_degree | tap_side | tap_neutral | tap_min | tap_max | tap_step_percent | tap_step_degree | tap_pos | tap_phase_shifter | parallel | df | in_service
0 | LV_1707-7_0_5_trafo_25 | 0.63 MVA 20/0.4 kV | 53 | 30 | 0.63 | 20 | 0.4 | 6 | 1.206 | 1.65 | 0.2619 | 150 | hv | 0 | -2 | 2 | 2.5 | 0 | 0 | FALSE | 1 | 1 | TRUE

## line_geodata
| x0 | y0 | x1 | y1 | x2 | y2 | x3 | y3 | x4 | y4
0 | 2675112.912 | 1221718.3834 | 2675093.5083 | 1221730.1817
1 | 2675074.387 | 1221742.0577 | 2675085.3068 | 1221735.1686 | 2675093.5083 | 1221730.1817
2 | 2675104.1469 | 1221704.1969 | 2675109.3169 | 1221711.1111 | 2675112.912 | 1221718.3834
3 | 2675074.387 | 1221742.0577 | 2675059.8343 | 1221752.4922 | 2675045.8123 | 1221764.7569
4 | 2675104.1469 | 1221704.1969 | 2675102.2082 | 1221705.7401 | 2675098.0615 | 1221697.8209
5 | 2675045.8123 | 1221764.7569 | 2675062.1544 | 1221779.6615 | 2675063.1261 | 1221780.8749
6 | 2675153.443 | 1221789.4078 | 2675138.9674 | 1221761.664
7 | 2675156.2134 | 1221794.6907 | 2675153.443 | 1221789.4078
8 | 2675089.6439 | 1221678.8085 | 2675089.6374 | 1221681.7326 | 2675098.0615 | 1221697.8209
9 | 2675070.3734 | 1221669.9154 | 2675089.6439 | 1221678.8085
10 | 2675070.3734 | 1221669.9154 | 2675052.324 | 1221662.9683
11 | 2675063.1261 | 1221780.8749 | 2675077.9132 | 1221799.3412
12 | 2675202.1217 | 1221748.2845 | 2675176.4109 | 1221735.3398
13 | 2675220.1956 | 1221756.729 | 2675209.6868 | 1221752.0933 | 2675202.1217 | 1221748.2845
14 | 2675156.2134 | 1221794.6907 | 2675144.8741 | 1221800.6281
15 | 2675091.1966 | 1221815.9297 | 2675077.9132 | 1221799.3412
16 | 2675109.9741 | 1221836.3792 | 2675094.9106 | 1221820.5678 | 2675091.1966 | 1221815.9297
17 | 2675109.9741 | 1221836.3792 | 2675117.4747 | 1221822.1731
18 | 2675109.9741 | 1221836.3792 | 2675120.9763 | 1221845.7908 | 2675122.3201 | 1221847.2551
19 | 2675118.6613 | 1221819.9257 | 2675117.4747 | 1221822.1731
20 | 2675122.3201 | 1221847.2551 | 2675126.5833 | 1221851.9011
21 | 2675118.6613 | 1221819.9257 | 2675122.7275 | 1221812.2242 | 2675124.3443 | 1221811.3777
22 | 2675134.9255 | 1221860.6212 | 2675133.0016 | 1221858.8955 | 2675126.5833 | 1221851.9011
23 | 2675124.3443 | 1221811.3777 | 2675140.9608 | 1221802.6771
24 | 2675134.9255 | 1221860.6212 | 2675147.5252 | 1221871.9226
25 | 2675140.9608 | 1221802.6771 | 2675144.8741 | 1221800.6281
26 | 2675161.1703 | 1221882.7554 | 2675149.3837 | 1221873.5896 | 2675147.5252 | 1221871.9226
27 | 2675161.1703 | 1221882.7554 | 2675174.6938 | 1221861.3009 | 2675183.7521 | 1221847.4284
28 | 2675196.6784 | 1221840.8317 | 2675190.3833 | 1221843.1426 | 2675183.7521 | 1221847.4284
29 | 2675183.7521 | 1221847.4284 | 2675178.2665 | 1221836.9232
30 | 2675220.1956 | 1221756.729 | 2675204.246 | 1221775.0396 | 2675201.8352 | 1221789.9301
31 | 2675201.8352 | 1221789.9301 | 2675201.6805 | 1221800.9687 | 2675196.7139 | 1221807.3991 | 2675192.9812 | 1221809.4947
32 | 2675220.1956 | 1221756.729 | 2675226.939 | 1221752.5781 | 2675229.3667 | 1221745.3596 | 2675232.9308 | 1221734.6643 | 2675240.5808 | 1221711.6013
33 | 2675220.1956 | 1221756.729 | 2675235.767 | 1221766.5543 | 2675240.9011 | 1221770.8887 | 2675246.6283 | 1221773.3071
34 | 2675196.6784 | 1221840.8317 | 2675184.0083 | 1221814.5323 | 2675192.9812 | 1221809.4947
35 | 2675246.7573 | 1221692.8893 | 2675240.5808 | 1221711.6013
36 | 2675240.5808 | 1221711.6013 | 2675248.6501 | 1221714.4674
37 | 2675246.6283 | 1221773.3071 | 2675244.7707 | 1221778.6315 | 2675245.3974 | 1221789.0685 | 2675247.0235 | 1221797.2518
38 | 2675246.6283 | 1221773.3071 | 2675255.1302 | 1221775.2713 | 2675267.5701 | 1221776.5627 | 2675272.7407 | 1221778.0068 | 2675295.6472 | 1221785.608
39 | 2675277.7286 | 1221900.0721 | 2675270.1126 | 1221890.4584
40 | 2675292.5437 | 1221887.4844 | 2675292.4591 | 1221894.1766 | 2675283.4016 | 1221901.9672 | 2675277.7286 | 1221900.0721
41 | 2675292.5437 | 1221887.4844 | 2675309.2327 | 1221886.8839 | 2675308.1584 | 1221878.2646
42 | 2675292.5437 | 1221887.4844 | 2675290.5295 | 1221869.2025
43 | 2675248.4203 | 1221884.1913 | 2675231.3492 | 1221895.8166 | 2675229.4592 | 1221900.753
44 | 2675263.9458 | 1221873.6139 | 2675258.2706 | 1221877.289 | 2675248.4203 | 1221884.1913
45 | 2675263.9458 | 1221873.6139 | 2675270.7128 | 1221871.1867 | 2675280.3354 | 1221870.897 | 2675290.5295 | 1221869.2025
46 | 2675263.9458 | 1221873.6139 | 2675260.7457 | 1221865.1234 | 2675254.3272 | 1221846.1399
47 | 2675243.6285 | 1221827.5825 | 2675250.8958 | 1221835.991 | 2675254.3272 | 1221846.1399
48 | 2675243.6285 | 1221827.5825 | 2675248.6026 | 1221821.1634 | 2675249.8023 | 1221812.0726 | 2675247.2446 | 1221798.3646 | 2675247.0235 | 1221797.2518
49 | 2675302.0371 | 1221860.8314 | 2675313.0326 | 1221859.9587 | 2675322.3562 | 1221862.9119 | 2675329.6755 | 1221863.0045 | 2675333.9451 | 1221861.3638
50 | 2675290.5295 | 1221869.2025 | 2675295.2709 | 1221864.3926 | 2675302.0371 | 1221860.8314 | 2675302.0371 | 1221860.8314
51 | 2675246.7573 | 1221692.8893 | 2675255.0419 | 1221695.6812

## bus_geodata
| x | y | coords
0 | 2675093.5083 | 1221730.1817
1 | 2675112.912 | 1221718.3834
2 | 2675074.387 | 1221742.0577
3 | 2675104.1469 | 1221704.1969
4 | 2675045.8123 | 1221764.7569
5 | 2675138.9674 | 1221761.664
6 | 2675153.443 | 1221789.4078
7 | 2675098.0615 | 1221697.8209
8 | 2675089.6439 | 1221678.8085
9 | 2675070.3734 | 1221669.9154
10 | 2675063.1261 | 1221780.8749
11 | 2675052.324 | 1221662.9683
12 | 2675176.4109 | 1221735.3398
13 | 2675202.1218 | 1221748.2845
14 | 2675156.2134 | 1221794.6907
15 | 2675077.9132 | 1221799.3412
16 | 2675091.1966 | 1221815.9297
17 | 2675109.9741 | 1221836.3792
18 | 2675117.4747 | 1221822.1731
19 | 2675122.3201 | 1221847.2551
20 | 2675118.6613 | 1221819.9257
21 | 2675126.5833 | 1221851.9011
22 | 2675124.3443 | 1221811.3777
23 | 2675134.9255 | 1221860.6212
24 | 2675140.9608 | 1221802.6771
25 | 2675144.8741 | 1221800.6281
26 | 2675147.5252 | 1221871.9226
27 | 2675161.1703 | 1221882.7554
28 | 2675183.7521 | 1221847.4284
29 | 2675178.2665 | 1221836.9232
30 | 2675201.8352 | 1221789.9301
31 | 2675220.1956 | 1221756.729
32 | 2675192.9812 | 1221809.4947
33 | 2675196.6784 | 1221840.8317
34 | 2675240.5808 | 1221711.6013
35 | 2675246.6283 | 1221773.3071
36 | 2675277.7286 | 1221900.0721
37 | 2675270.1126 | 1221890.4584
38 | 2675292.5437 | 1221887.4844
39 | 2675248.4203 | 1221884.1913
40 | 2675229.4592 | 1221900.753
41 | 2675263.9458 | 1221873.6139
42 | 2675243.6285 | 1221827.5825
43 | 2675254.3272 | 1221846.1399
44 | 2675247.0235 | 1221797.2518
45 | 2675295.6472 | 1221785.608
46 | 2675333.9451 | 1221861.3638
47 | 2675302.0371 | 1221860.8314
48 | 2675246.7573 | 1221692.8893
49 | 2675248.6501 | 1221714.4674
50 | 2675255.0419 | 1221695.6812
51 | 2675290.5295 | 1221869.2025
52 | 2675308.1584 | 1221878.2646
53 | 2675220.1956 | 1221756.729

## line_std_types
| c_nf_per_km | r_ohm_per_km | x_ohm_per_km | max_i_ka | type | q_mm2 | alpha | voltage_rating
NAYY 4x50 SE | 210 | 0.642 | 0.083 | 0.142 | cs | 50 | 0.00403 | LV
NAYY 4x120 SE | 264 | 0.225 | 0.08 | 0.242 | cs | 120 | 0.00403 | LV
NAYY 4x150 SE | 261 | 0.208 | 0.08 | 0.27 | cs | 150 | 0.00403 | LV
NA2XS2Y 1x95 RM/25 12/20 kV | 216 | 0.313 | 0.132 | 0.252 | cs | 95 | 0.00403 | MV
NA2XS2Y 1x185 RM/25 12/20 kV | 273 | 0.161 | 0.117 | 0.362 | cs | 185 | 0.00403 | MV
NA2XS2Y 1x240 RM/25 12/20 kV | 304 | 0.122 | 0.112 | 0.421 | cs | 240 | 0.00403 | MV
NA2XS2Y 1x95 RM/25 6/10 kV | 315 | 0.313 | 0.123 | 0.249 | cs | 95 | 0.00403 | MV
NA2XS2Y 1x185 RM/25 6/10 kV | 406 | 0.161 | 0.11 | 0.358 | cs | 185 | 0.00403 | MV
NA2XS2Y 1x240 RM/25 6/10 kV | 456 | 0.122 | 0.105 | 0.416 | cs | 240 | 0.00403 | MV
NA2XS2Y 1x150 RM/25 12/20 kV | 250 | 0.206 | 0.116 | 0.319 | cs | 150 | 0.00403 | MV
NA2XS2Y 1x120 RM/25 12/20 kV | 230 | 0.253 | 0.119 | 0.283 | cs | 120 | 0.00403 | MV
NA2XS2Y 1x70 RM/25 12/20 kV | 190 | 0.443 | 0.132 | 0.22 | cs | 70 | 0.00403 | MV
NA2XS2Y 1x150 RM/25 6/10 kV | 360 | 0.206 | 0.11 | 0.315 | cs | 150 | 0.00403 | MV
NA2XS2Y 1x120 RM/25 6/10 kV | 340 | 0.253 | 0.113 | 0.28 | cs | 120 | 0.00403 | MV
NA2XS2Y 1x70 RM/25 6/10 kV | 280 | 0.443 | 0.123 | 0.217 | cs | 70 | 0.00403 | MV
N2XS(FL)2Y 1x120 RM/35 64/110 kV | 112 | 0.153 | 0.166 | 0.366 | cs | 120 | 0.00393 | HV
N2XS(FL)2Y 1x185 RM/35 64/110 kV | 125 | 0.099 | 0.156 | 0.457 | cs | 185 | 0.00393 | HV
N2XS(FL)2Y 1x240 RM/35 64/110 kV | 135 | 0.075 | 0.149 | 0.526 | cs | 240 | 0.00393 | HV
N2XS(FL)2Y 1x300 RM/35 64/110 kV | 144 | 0.06 | 0.144 | 0.588 | cs | 300 | 0.00393 | HV
15-AL1/3-ST1A 0.4 | 11 | 1.8769 | 0.35 | 0.105 | ol | 16 | 0.00403 | LV
24-AL1/4-ST1A 0.4 | 11.25 | 1.2012 | 0.335 | 0.14 | ol | 24 | 0.00403 | LV
48-AL1/8-ST1A 0.4 | 12.2 | 0.5939 | 0.3 | 0.21 | ol | 48 | 0.00403 | LV
94-AL1/15-ST1A 0.4 | 13.2 | 0.306 | 0.29 | 0.35 | ol | 94 | 0.00403 | LV
34-AL1/6-ST1A 10.0 | 9.7 | 0.8342 | 0.36 | 0.17 | ol | 34 | 0.00403 | MV
48-AL1/8-ST1A 10.0 | 10.1 | 0.5939 | 0.35 | 0.21 | ol | 48 | 0.00403 | MV
70-AL1/11-ST1A 10.0 | 10.4 | 0.4132 | 0.339 | 0.29 | ol | 70 | 0.00403 | MV
94-AL1/15-ST1A 10.0 | 10.75 | 0.306 | 0.33 | 0.35 | ol | 94 | 0.00403 | MV
122-AL1/20-ST1A 10.0 | 11.1 | 0.2376 | 0.323 | 0.41 | ol | 122 | 0.00403 | MV
149-AL1/24-ST1A 10.0 | 11.25 | 0.194 | 0.315 | 0.47 | ol | 149 | 0.00403 | MV
34-AL1/6-ST1A 20.0 | 9.15 | 0.8342 | 0.382 | 0.17 | ol | 34 | 0.00403 | MV
48-AL1/8-ST1A 20.0 | 9.5 | 0.5939 | 0.372 | 0.21 | ol | 48 | 0.00403 | MV
70-AL1/11-ST1A 20.0 | 9.7 | 0.4132 | 0.36 | 0.29 | ol | 70 | 0.00403 | MV
94-AL1/15-ST1A 20.0 | 10 | 0.306 | 0.35 | 0.35 | ol | 94 | 0.00403 | MV
122-AL1/20-ST1A 20.0 | 10.3 | 0.2376 | 0.344 | 0.41 | ol | 122 | 0.00403 | MV
149-AL1/24-ST1A 20.0 | 10.5 | 0.194 | 0.337 | 0.47 | ol | 149 | 0.00403 | MV
184-AL1/30-ST1A 20.0 | 10.75 | 0.1571 | 0.33 | 0.535 | ol | 184 | 0.00403 | MV
243-AL1/39-ST1A 20.0 | 11 | 0.1188 | 0.32 | 0.645 | ol | 243 | 0.00403 | MV
48-AL1/8-ST1A 110.0 | 8 | 0.5939 | 0.46 | 0.21 | ol | 48 | 0.00403 | HV
70-AL1/11-ST1A 110.0 | 8.4 | 0.4132 | 0.45 | 0.29 | ol | 70 | 0.00403 | HV
94-AL1/15-ST1A 110.0 | 8.65 | 0.306 | 0.44 | 0.35 | ol | 94 | 0.00403 | HV
122-AL1/20-ST1A 110.0 | 8.5 | 0.2376 | 0.43 | 0.41 | ol | 122 | 0.00403 | HV
149-AL1/24-ST1A 110.0 | 8.75 | 0.194 | 0.41 | 0.47 | ol | 149 | 0.00403 | HV
184-AL1/30-ST1A 110.0 | 8.8 | 0.1571 | 0.4 | 0.535 | ol | 184 | 0.00403 | HV
243-AL1/39-ST1A 110.0 | 9 | 0.1188 | 0.39 | 0.645 | ol | 243 | 0.00403 | HV
305-AL1/39-ST1A 110.0 | 9.2 | 0.0949 | 0.38 | 0.74 | ol | 305 | 0.00403 | HV
490-AL1/64-ST1A 110.0 | 9.75 | 0.059 | 0.37 | 0.96 | ol | 490 | 0.00403 | HV
679-AL1/86-ST1A 110.0 | 9.95 | 0.042 | 0.36 | 1.15 | ol | 679 | 0.00403 | HV
490-AL1/64-ST1A 220.0 | 10 | 0.059 | 0.285 | 0.96 | ol | 490 | 0.00403 | HV
679-AL1/86-ST1A 220.0 | 11.7 | 0.042 | 0.275 | 1.15 | ol | 679 | 0.00403 | HV
490-AL1/64-ST1A 380.0 | 11 | 0.059 | 0.253 | 0.96 | ol | 490 | 0.00403 | HV
679-AL1/86-ST1A 380.0 | 14.6 | 0.042 | 0.25 | 1.15 | ol | 679 | 0.00403 | HV

## trafo_std_types
| i0_percent | pfe_kw | vkr_percent | sn_mva | vn_lv_kv | vn_hv_kv | vk_percent | shift_degree | vector_group | tap_side | tap_neutral | tap_min | tap_max | tap_step_degree | tap_step_percent | tap_phase_shifter
160 MVA 380/110 kV | 0.06 | 60 | 0.25 | 160 | 110 | 380 | 12.2 | 0 | Yy0 | hv | 0 | -9 | 9 | 0 | 1.5 | FALSE
100 MVA 220/110 kV | 0.06 | 55 | 0.26 | 100 | 110 | 220 | 12 | 0 | Yy0 | hv | 0 | -9 | 9 | 0 | 1.5 | FALSE
63 MVA 110/20 kV | 0.04 | 22 | 0.32 | 63 | 20 | 110 | 18 | 150 | YNd5 | hv | 0 | -9 | 9 | 0 | 1.5 | FALSE
40 MVA 110/20 kV | 0.05 | 18 | 0.34 | 40 | 20 | 110 | 16.2 | 150 | YNd5 | hv | 0 | -9 | 9 | 0 | 1.5 | FALSE
25 MVA 110/20 kV | 0.07 | 14 | 0.41 | 25 | 20 | 110 | 12 | 150 | YNd5 | hv | 0 | -9 | 9 | 0 | 1.5 | FALSE
63 MVA 110/10 kV | 0.04 | 22 | 0.32 | 63 | 10 | 110 | 18 | 150 | YNd5 | hv | 0 | -9 | 9 | 0 | 1.5 | FALSE
40 MVA 110/10 kV | 0.05 | 18 | 0.34 | 40 | 10 | 110 | 16.2 | 150 | YNd5 | hv | 0 | -9 | 9 | 0 | 1.5 | FALSE
25 MVA 110/10 kV | 0.07 | 14 | 0.41 | 25 | 10 | 110 | 12 | 150 | YNd5 | hv | 0 | -9 | 9 | 0 | 1.5 | FALSE
0.25 MVA 20/0.4 kV | 0.32 | 0.8 | 1.44 | 0.25 | 0.4 | 20 | 6 | 150 | Yzn5 | hv | 0 | -2 | 2 | 0 | 2.5 | FALSE
0.4 MVA 20/0.4 kV | 0.3375 | 1.35 | 1.425 | 0.4 | 0.4 | 20 | 6 | 150 | Dyn5 | hv | 0 | -2 | 2 | 0 | 2.5 | FALSE
0.63 MVA 20/0.4 kV | 0.2619 | 1.65 | 1.206 | 0.63 | 0.4 | 20 | 6 | 150 | Dyn5 | hv | 0 | -2 | 2 | 0 | 2.5 | FALSE
0.25 MVA 10/0.4 kV | 0.24 | 0.6 | 1.2 | 0.25 | 0.4 | 10 | 4 | 150 | Dyn5 | hv | 0 | -2 | 2 | 0 | 2.5 | FALSE
0.4 MVA 10/0.4 kV | 0.2375 | 0.95 | 1.325 | 0.4 | 0.4 | 10 | 4 | 150 | Dyn5 | hv | 0 | -2 | 2 | 0 | 2.5 | FALSE
0.63 MVA 10/0.4 kV | 0.1873 | 1.18 | 1.0794 | 0.63 | 0.4 | 10 | 4 | 150 | Dyn5 | hv | 0 | -2 | 2 | 0 | 2.5 | FALSE

## trafo3w_std_types
| sn_hv_mva | sn_mv_mva | sn_lv_mva | vn_hv_kv | vn_mv_kv | vn_lv_kv | vk_hv_percent | vk_mv_percent | vk_lv_percent | vkr_hv_percent | vkr_mv_percent | vkr_lv_percent | pfe_kw | i0_percent | shift_mv_degree | shift_lv_degree | vector_group | tap_side | tap_neutral | tap_min | tap_max | tap_step_percent
63/25/38 MVA 110/20/10 kV | 63 | 25 | 38 | 110 | 20 | 10 | 10.4 | 10.4 | 10.4 | 0.28 | 0.32 | 0.35 | 35 | 0.89 | 0 | 0 | YN0yn0yn0 | hv | 0 | -10 | 10 | 1.2
63/25/38 MVA 110/10/10 kV | 63 | 25 | 38 | 110 | 10 | 10 | 10.4 | 10.4 | 10.4 | 0.28 | 0.32 | 0.35 | 35 | 0.89 | 0 | 0 | YN0yn0yn0 | hv | 0 | -10 | 10 | 1.2

## fuse_std_types
| fuse_type | i_rated_a | t_avg | t_min | t_total | x_avg | x_min | x_total
HV 100A | HV 100A | 100 | 0 | [10.0, 3.64, 0.854, 0.281, 0.1, 0.0531, 0.022, 0.01] | [10.0, 4.267, 1.21, 0.403, 0.1, 0.058, 0.022, 0.01] | 0 | [300.0, 350.0, 450.0, 550.0, 700.0, 850.0, 1200.0, 1752.0] | [600.0, 700.0, 900.0, 1150.0, 1665.0, 2000.0, 3000.0, 4313.0]
HV 10A | HV 10A | 10 | 0 | [10.0, 1675.0, 0.344, 0.156, 0.1, 0.0417, 0.0171, 0.01] | [10.0, 1.3, 0.3, 0.155, 0.1, 0.0555, 0.023, 0.01] | 0 | [30.0, 32.0, 35.0, 37.0, 39.0, 50.0, 70.0, 88.0] | [60.0, 70.0, 80.0, 87.0, 94.0, 110.0, 150.0, 216.0]
HV 125A | HV 125A | 125 | 0 | [10.0, 1.82, 0.344, 0.1, 0.0467, 0.0269, 0.01] | [10.0, 2.478, 0.426, 0.1, 0.0427, 0.0211, 0.01] | 0 | [375.0, 500.0, 700.0, 925.0, 1200.0, 1500.0, 2341.0] | [750.0, 1000.0, 1500.0, 2200.0, 3000.0, 4000.0, 5765.0]
HV 160A | HV 160A | 160 | 0 | [10.0, 4.15, 1.03, 0.198, 0.1, 0.051, 0.0172, 0.01] | [10.0, 2.3, 0.734, 0.274, 0.1, 0.046, 0.0177, 0.01] | 0 | [480.0, 550.0, 700.0, 1000.0, 1260.0, 1600.0, 2500.0, 3227.0] | [960.0, 1300.0, 1700.0, 2200.0, 2996.0, 4000.0, 6000.0, 7946.0]
HV 16A | HV 16A | 16 | 0 | [10.0, 0.352, 0.164, 0.1, 0.0649, 0.0342, 0.01] | [10.0, 2.34, 0.722, 0.181, 0.1, 0.055, 0.0296, 0.01] | 0 | [48.0, 60.0, 65.0, 71.0, 80.0, 100.0, 162.0] | [96.0, 110.0, 125.0, 150.0, 168.0, 200.0, 250.0, 398.0]
HV 200A | HV 200A | 200 | 0 | [10.0, 4.267, 1.21, 0.403, 0.1, 0.058, 0.022, 0.01] | [10.0, 3.73, 1.654, 0.328, 0.1, 0.0531, 0.019, 0.01] | 0 | [600.0, 700.0, 900.0, 1150.0, 1665.0, 2000.0, 3000.0, 4313.0] | [1200.0, 1500.0, 1800.0, 2700.0, 3960.0, 5000.0, 7500.0, 10620.0]
HV 20A | HV 20A | 20 | 0 | [10.0, 1.3, 0.3, 0.155, 0.1, 0.0555, 0.023, 0.01] | [10.0, 1.3, 0.161, 0.1, 0.0611, 0.0399, 0.0141, 0.01] | 0 | [60.0, 70.0, 80.0, 87.0, 94.0, 110.0, 150.0, 216.0] | [120.0, 150.0, 200.0, 223.0, 260.0, 300.0, 450.0, 532.0]
HV 25A | HV 25A | 25 | 0 | [10.0, 2.512, 0.833, 0.299, 0.1, 0.0372, 0.0223, 0.01] | [10.0, 3.125, 0.597, 0.198, 0.1, 0.0378, 0.022, 0.01] | 0 | [75.0, 82.0, 90.0, 100.0, 124.0, 170.0, 200.0, 289.0] | [150.0, 170.0, 210.0, 250.0, 294.0, 400.0, 500.0, 711.0]
HV 31.5A | HV 31.5A | 31.5 | 0 | [10.0, 2.34, 0.722, 0.181, 0.1, 0.055, 0.0296, 0.01] | [10.0, 2.84, 0.368, 0.164, 0.1, 0.0621, 0.0378, 0.0195, 0.01] | 0 | [95.0, 110.0, 125.0, 150.0, 165.0, 200.0, 250.0, 390.0] | [189.0, 220.0, 300.0, 350.0, 393.0, 450.0, 530.0, 700.0, 960.0]
HV 40A | HV 40A | 40 | 0 | [10.0, 1.3, 0.161, 0.1, 0.0611, 0.0399, 0.0141, 0.01] | [10.0, 2.05, 0.369, 0.198, 0.1, 0.051, 0.0298, 0.01] | 0 | [120.0, 150.0, 200.0, 223.0, 260.0, 300.0, 450.0, 532.0] | [240.0, 300.0, 400.0, 450.0, 530.0, 650.0, 800.0, 1311.0]
HV 50A | HV 50A | 50 | 0 | [10.0, 3.215, 0.597, 0.198, 0.1, 0.0378, 0.022, 0.01] | [10.0, 3.64, 0.854, 0.281, 0.1, 0.0531, 0.022, 0.01] | 0 | [150.0, 170.0, 210.0, 250.0, 294.0, 400.0, 500.0, 711.0] | [300.0, 350.0, 450.0, 550.0, 700.0, 850.0, 1200.0, 1752.0]
HV 6.3A | HV 6.3A | 6.3 | 0 | [10.0, 1.39, 0.344, 0.168, 0.1, 0.056, 0.0263, 0.01] | [10.0, 1.711, 0.516, 0.198, 0.1, 0.0634, 0.0303, 0.01] | 0 | [19.0, 19.5, 20.4, 20.8, 22.0, 25.0, 32.0, 48.0] | [38.0, 40.0, 43.0, 48.0, 53.0, 60.0, 75.0, 118.0]
HV 63A | HV 63A | 63 | 0 | [10.0, 2.84, 0.368, 0.164, 0.1, 0.0621, 0.0378, 0.0195, 0.01] | [10.0, 1.82, 0.344, 0.1, 0.0467, 0.0269, 0.01] | 0 | [189.0, 220.0, 300.0, 350.0, 393.0, 450.0, 530.0, 700.0, 961.0] | [378.0, 500.0, 700.0, 934.0, 1200.0, 1500.0, 2366.0]
HV 80A | HV 80A | 80 | 0 | [10.0, 2.05, 0.369, 0.198, 0.1, 0.051, 0.0298, 0.01] | [10.0, 4.15, 1.03, 0.198, 0.1, 0.051, 0.0172, 0.01] | 0 | [240.0, 300.0, 400.0, 450.0, 530.0, 650.0, 800.0, 1311.0] | [480.0, 550.0, 700.0, 1000.0, 1260.0, 1600.0, 2500.0, 3227.0]
Siemens NH-1-100 | Siemens NH-1-100 | 100 | [5400.0, 2000.0, 400.0, 20.0, 1.0, 0.2, 0.012, 0.004] | 0 | 0 | [150.0, 190.0, 250.0, 430.0, 900.0, 1250.0, 2700.0, 3600.0] | 0 | 0
Siemens NH-1-125 | Siemens NH-1-125 | 125 | [4800.0, 120.0, 7.0, 0.1, 0.004] | 0 | 0 | [180.0, 400.0, 740.0, 2000.0, 4250.0] | 0 | 0
Siemens NH-1-16 | Siemens NH-1-16 | 16 | [4000.0, 400.0, 2.0, 0.1, 0.04, 0.01] | 0 | 0 | [26.0, 35.0, 75.0, 150.0, 200.0, 300.0] | 0 | 0
Siemens NH-1-160 | Siemens NH-1-160 | 160 | [4800.0, 120.0, 7.0, 0.1, 0.004] | 0 | 0 | [210.0, 500.0, 900.0, 2300.0, 5000.0] | 0 | 0
Siemens NH-1-25 | Siemens NH-1-25 | 25 | [4000.0, 1000.0, 10.0, 0.2, 0.02, 0.01] | 0 | 0 | [40.0, 50.0, 100.0, 210.0, 400.0, 500.0] | 0 | 0
Siemens NH-1-50 | Siemens NH-1-50 | 50 | [4000.0, 40.0, 4.0, 1.0, 0.02, 0.01] | 0 | 0 | [86.0, 200.0, 300.0, 400.0, 1000.0, 1280.0] | 0 | 0
Siemens NH-1-63 | Siemens NH-1-63 | 63 | [4000.0, 100.0, 10.0, 2.0, 0.04, 0.01] | 0 | 0 | [100.0, 200.0, 300.0, 400.0, 1000.0, 1500.0] | 0 | 0
Siemens NH-1-80 | Siemens NH-1-80 | 80 | [4800.0, 120.0, 7.0, 0.1, 0.01] | 0 | 0 | [150.58, 250.0, 450.0, 1150.0, 2470.0] | 0 | 0
Siemens NH-2-1000 | Siemens NH-2-1000 | 1000 | [4800.0, 120.0, 7.0, 0.1, 0.004] | 0 | 0 | [1900.0, 3500.0, 8400.0, 24000.0, 52000.0] | 0 | 0
Siemens NH-2-200 | Siemens NH-2-200 | 200 | [4800.0, 120.0, 7.0, 0.1, 0.004] | 0 | 0 | [280.0, 650.0, 1200.0, 3000.0, 7000.0] | 0 | 0
Siemens NH-2-224 | Siemens NH-2-224 | 224 | [4800.0, 120.0, 7.0, 0.2, 0.04, 0.004] | 0 | 0 | [400.0, 750.0, 1453.0, 3025.0, 4315.0, 7600.0] | 0 | 0
Siemens NH-2-250 | Siemens NH-2-250 | 250 | [4800.0, 120.0, 7.0, 0.1, 0.004] | 0 | 0 | [450.0, 800.0, 1650.0, 4000.0, 8500.0] | 0 | 0
Siemens NH-2-315 | Siemens NH-2-315 | 315 | [4800.0, 120.0, 7.0, 0.1, 0.004] | 0 | 0 | [550.0, 920.0, 1900.0, 5000.0, 11000.0] | 0 | 0
Siemens NH-2-355 | Siemens NH-2-355 | 355 | [4800.0, 120.0, 6.0, 0.1, 0.004] | 0 | 0 | [650.0, 1116.27, 2350.0, 5840.0, 12790.0] | 0 | 0
Siemens NH-2-400 | Siemens NH-2-400 | 400 | [4800.0, 120.0, 7.0, 0.1, 0.004] | 0 | 0 | [720.0, 1350.0, 2800.0, 6500.0, 15000.0] | 0 | 0
Siemens NH-2-425 | Siemens NH-2-425 | 425 | [4800.0, 120.0, 7.0, 0.1, 0.004] | 0 | 0 | [850.0, 1500.0, 3050.0, 7500.0, 16500.0] | 0 | 0
Siemens NH-2-630 | Siemens NH-2-630 | 630 | [4800.0, 120.0, 7.0, 0.1, 0.004] | 0 | 0 | [1200.0, 2000.0, 4800.0, 12000.0, 26000.0] | 0 | 0

## res_bus
| vm_pu | va_degree | p_mw | q_mvar
0 | 0.97469 | -0.48712 | 0.029885 | 0.0074898
1 | 0.97322 | -0.51609 | 0 | 0
2 | 0.97678 | -0.4462 | 0 | 0
3 | 0.97214 | -0.5375 | 0 | 0
4 | 0.98016 | -0.38025 | 0 | 0
5 | 0.98328 | -0.32015 | 0.010017 | 0.0025105
6 | 0.98357 | -0.3145 | 0 | 0
7 | 0.9714 | -0.55213 | 0.05241 | 0.013135
8 | 0.97106 | -0.55876 | 0 | 0
9 | 0.97072 | -0.56542 | 0 | 0
10 | 0.98235 | -0.33769 | 0.024595 | 0.0061641
11 | 0.97042 | -0.57151 | 0.017018 | 0.004265
12 | 0.99232 | -0.14728 | 0.057012 | 0.014288
13 | 0.99382 | -0.11828 | 0.013847 | 0.0034704
14 | 0.98362 | -0.31343 | 0 | 0
15 | 0.98326 | -0.32006 | 0.01526 | 0.0038245
16 | 0.98418 | -0.3023 | 0.013721 | 0.0034389
17 | 0.9855 | -0.27686 | 0.0070218 | 0.0017598
18 | 0.98472 | -0.292 | 0.0057132 | 0.0014319
19 | 0.98658 | -0.25595 | 0.0079189 | 0.0019847
20 | 0.98461 | -0.29414 | 0.012129 | 0.0030399
21 | 0.98701 | -0.24766 | 0.011067 | 0.0027737
22 | 0.98427 | -0.30071 | 0.007638 | 0.0019143
23 | 0.98787 | -0.23101 | 0.0094417 | 0.0023663
24 | 0.98381 | -0.30983 | 0.010831 | 0.0027145
25 | 0.98374 | -0.31112 | 0.0061684 | 0.001546
26 | 0.98913 | -0.20677 | 0.0054266 | 0.00136
27 | 0.99046 | -0.18132 | 0 | 0
28 | 0.99365 | -0.12036 | 0 | 0
29 | 0.99347 | -0.12369 | 0.015923 | 0.0039907
30 | 1 | 0 | -0.55351 | -0.1412
31 | 0.99511 | -0.093357 | 0 | 0
32 | 0.99802 | -0.037324 | 0.011245 | 0.0028183
33 | 0.99483 | -0.097905 | 0 | 0
34 | 0.99359 | -0.12283 | 0 | 0
35 | 0.99271 | -0.13955 | 0 | 0
36 | 0.98292 | -0.32917 | 0 | 0
37 | 0.98277 | -0.33211 | 0.013298 | 0.0033327
38 | 0.98323 | -0.32326 | 0 | 0
39 | 0.98449 | -0.29862 | 0 | 0
40 | 0.98409 | -0.30636 | 0.016594 | 0.0041588
41 | 0.98477 | -0.29302 | 0 | 0
42 | 0.988 | -0.23043 | 0 | 0
43 | 0.98646 | -0.26017 | 0.013301 | 0.0033335
44 | 0.99027 | -0.1865 | 0.03216 | 0.0080601
45 | 0.98996 | -0.19264 | 0.059007 | 0.014788
46 | 0.98301 | -0.32739 | 0.0098593 | 0.002471
47 | 0.98331 | -0.32158 | 0.013254 | 0.0033219
48 | 0.99327 | -0.1289 | 0 | 0
49 | 0.99347 | -0.12515 | 0.015305 | 0.0038357
50 | 0.99313 | -0.13159 | 0.017427 | 0.0043677
51 | 0.98362 | -0.31558 | 0 | 0
52 | 0.98299 | -0.32778 | 0.0098801 | 0.0024762
53 | 0.99998 | 149.9956 | 0 | 0

## res_line
| p_from_mw | q_from_mvar | p_to_mw | q_to_mvar | pl_mw | ql_mvar | i_from_ka | i_to_ka | i_ka | vm_from_pu | va_from_degree | vm_to_pu | va_to_degree | loading_percent
0 | 0.06966 | 0.017547 | -0.069563 | -0.017486 | 9.6368e-05 | 6.1393e-05 | 0.10638 | 0.10638 | 0.10638 | 0.97469 | -0.48712 | 0.97322 | -0.51609 | 29.2247
1 | -0.099544 | -0.025037 | 0.099739 | 0.025162 | 0.00019503 | 0.00012454 | 0.152 | 0.152 | 0.152 | 0.97469 | -0.48712 | 0.97678 | -0.4462 | 41.7587
2 | 0.069563 | 0.017486 | -0.069492 | -0.01744 | 7.1013e-05 | 4.524e-05 | 0.10638 | 0.10638 | 0.10638 | 0.97322 | -0.51609 | 0.97214 | -0.5375 | 29.2248
3 | -0.099739 | -0.025162 | 0.10006 | 0.025363 | 0.00031602 | 0.00020179 | 0.152 | 0.152 | 0.152 | 0.97678 | -0.4462 | 0.98016 | -0.38025 | 41.7586
4 | 0.069492 | 0.01744 | -0.069444 | -0.01741 | 4.845e-05 | 3.0867e-05 | 0.10638 | 0.10638 | 0.10638 | 0.97214 | -0.5375 | 0.9714 | -0.55213 | 29.2248
5 | -0.10006 | -0.025363 | 0.10026 | 0.025494 | 0.0002051 | 0.00013097 | 0.152 | 0.152 | 0.152 | 0.98016 | -0.38025 | 0.98235 | -0.33769 | 41.7586
6 | -0.010017 | -0.0025105 | 0.01002 | 0.0025118 | 2.6966e-06 | 1.3287e-06 | 0.015159 | 0.015159 | 0.015159 | 0.98328 | -0.32015 | 0.98357 | -0.3145 | 4.1645
7 | -0.01002 | -0.0025118 | 0.01002 | 0.0025121 | 5.1374e-07 | 2.5312e-07 | 0.015159 | 0.015159 | 0.015159 | 0.98357 | -0.3145 | 0.98362 | -0.31343 | 4.1645
8 | 0.017033 | 0.0042743 | -0.017028 | -0.0042712 | 5.3838e-06 | 3.1847e-06 | 0.026094 | 0.026094 | 0.026094 | 0.9714 | -0.55213 | 0.97106 | -0.55876 | 7.1688
9 | 0.017028 | 0.0042712 | -0.017023 | -0.004268 | 5.4061e-06 | 3.1981e-06 | 0.026094 | 0.026094 | 0.026094 | 0.97106 | -0.55876 | 0.97072 | -0.56542 | 7.1688
10 | 0.017023 | 0.004268 | -0.017018 | -0.004265 | 4.9384e-06 | 2.9216e-06 | 0.026094 | 0.026095 | 0.026095 | 0.97072 | -0.56542 | 0.97042 | -0.57151 | 7.1688
11 | -0.12486 | -0.031658 | 0.12496 | 0.031725 | 0.00010592 | 6.6889e-05 | 0.18926 | 0.18926 | 0.18926 | 0.98235 | -0.33769 | 0.98326 | -0.32006 | 17.3312
12 | -0.057012 | -0.014288 | 0.057091 | 0.014339 | 7.8894e-05 | 5.012e-05 | 0.085491 | 0.085491 | 0.085491 | 0.99232 | -0.14728 | 0.99382 | -0.11828 | 23.4865
13 | -0.070938 | -0.017809 | 0.071022 | 0.017863 | 8.4438e-05 | 5.3782e-05 | 0.10622 | 0.10622 | 0.10622 | 0.99382 | -0.11828 | 0.99511 | -0.093357 | 29.1823
14 | -0.01002 | -0.0025121 | 0.010021 | 0.0025126 | 1.1029e-06 | 5.434e-07 | 0.015159 | 0.015159 | 0.015159 | 0.98362 | -0.31343 | 0.98374 | -0.31112 | 4.1645
15 | -0.14022 | -0.03555 | 0.14034 | 0.035626 | 0.00011978 | 7.5853e-05 | 0.21235 | 0.21235 | 0.21235 | 0.98326 | -0.32006 | 0.98418 | -0.3023 | 19.4459
16 | -0.15406 | -0.039065 | 0.15425 | 0.039184 | 0.00018867 | 0.00011969 | 0.23309 | 0.23309 | 0.23309 | 0.98418 | -0.3023 | 0.9855 | -0.27686 | 21.3457
17 | 0.052568 | 0.013201 | -0.05253 | -0.013177 | 3.7962e-05 | 2.4091e-05 | 0.079382 | 0.079382 | 0.079382 | 0.9855 | -0.27686 | 0.98472 | -0.292 | 21.8083
18 | -0.21384 | -0.054145 | 0.21406 | 0.054282 | 0.00021484 | 0.00013687 | 0.32308 | 0.32308 | 0.32308 | 0.9855 | -0.27686 | 0.98658 | -0.25595 | 29.586
19 | 0.046817 | 0.011745 | -0.046812 | -0.011742 | 4.7702e-06 | 3.0206e-06 | 0.070749 | 0.070749 | 0.070749 | 0.98472 | -0.292 | 0.98461 | -0.29414 | 19.4365
20 | -0.22197 | -0.056267 | 0.22206 | 0.056323 | 8.8467e-05 | 5.6377e-05 | 0.33502 | 0.33502 | 0.33502 | 0.98658 | -0.25595 | 0.98701 | -0.24766 | 30.6797
21 | 0.034682 | 0.008702 | -0.034672 | -0.0086952 | 1.0854e-05 | 6.8126e-06 | 0.052418 | 0.052418 | 0.052418 | 0.98461 | -0.29414 | 0.98427 | -0.30071 | 14.4006
22 | -0.23313 | -0.059097 | 0.23332 | 0.059216 | 0.00018674 | 0.00011905 | 0.35171 | 0.35171 | 0.35171 | 0.98701 | -0.24766 | 0.98787 | -0.23101 | 32.2076
23 | 0.027034 | 0.006781 | -0.027022 | -0.0067737 | 1.1749e-05 | 7.2814e-06 | 0.040871 | 0.040871 | 0.040871 | 0.98427 | -0.30071 | 0.98381 | -0.30983 | 11.2284
24 | -0.24276 | -0.061582 | 0.24304 | 0.061763 | 0.0002833 | 0.00018066 | 0.36593 | 0.36593 | 0.36593 | 0.98787 | -0.23101 | 0.98913 | -0.20677 | 33.51
25 | 0.016191 | 0.0040591 | -0.01619 | -0.0040586 | 9.934e-07 | 5.7969e-07 | 0.024489 | 0.024489 | 0.024489 | 0.98381 | -0.30983 | 0.98374 | -0.31112 | 6.7278
26 | -0.24847 | -0.063123 | 0.24877 | 0.063317 | 0.00030486 | 0.00019444 | 0.37409 | 0.37409 | 0.37409 | 0.98913 | -0.20677 | 0.99046 | -0.18132 | 34.2575
27 | -0.24877 | -0.063317 | 0.24951 | 0.063785 | 0.00073347 | 0.0004678 | 0.37409 | 0.37409 | 0.37409 | 0.99046 | -0.18132 | 0.99365 | -0.12036 | 34.2575
28 | -0.26543 | -0.067777 | 0.26572 | 0.067961 | 0.00028839 | 0.000184 | 0.39794 | 0.39794 | 0.39794 | 0.99365 | -0.12036 | 0.99483 | -0.097905 | 36.4414
29 | 0.015926 | 0.0039921 | -0.015923 | -0.0039907 | 2.5278e-06 | 1.4643e-06 | 0.023849 | 0.023849 | 0.023849 | 0.99365 | -0.12036 | 0.99347 | -0.12369 | 6.552
30 | 0.27361 | 0.069603 | -0.27238 | -0.06882 | 0.0012249 | 0.00078293 | 0.4075 | 0.4075 | 0.4075 | 1 | 0 | 0.99511 | -0.093357 | 55.9752
31 | 0.27825 | 0.0716 | -0.27775 | -0.071278 | 0.00050402 | 0.00032165 | 0.41471 | 0.41471 | 0.41471 | 1 | 0 | 0.99802 | -0.037324 | 37.9767
32 | 0.032787 | 0.0082374 | -0.032741 | -0.0082086 | 4.606e-05 | 2.8816e-05 | 0.049034 | 0.049034 | 0.049034 | 0.99511 | -0.093357 | 0.99359 | -0.12283 | 13.471
33 | 0.16858 | 0.04272 | -0.1682 | -0.042482 | 0.0003732 | 0.00023804 | 0.25224 | 0.25224 | 0.25224 | 0.99511 | -0.093357 | 0.99271 | -0.13955 | 34.6487
34 | 0.2665 | 0.06846 | -0.26572 | -0.067961 | 0.00078154 | 0.00049864 | 0.39794 | 0.39794 | 0.39794 | 0.99802 | -0.037324 | 0.99483 | -0.097905 | 36.4414
35 | 0.017434 | 0.0043719 | -0.017429 | -0.004369 | 5.0375e-06 | 2.9689e-06 | 0.026111 | 0.026111 | 0.026111 | 0.99359 | -0.12283 | 0.99327 | -0.1289 | 7.1734
36 | 0.015306 | 0.0038367 | -0.015305 | -0.0038357 | 1.6874e-06 | 9.6905e-07 | 0.022923 | 0.022923 | 0.022923 | 0.99359 | -0.12283 | 0.99347 | -0.12515 | 6.2976
37 | 0.10905 | 0.027598 | -0.1088 | -0.027442 | 0.00024513 | 0.00015657 | 0.16355 | 0.16355 | 0.16355 | 0.99271 | -0.13955 | 0.99027 | -0.1865 | 44.9313
38 | 0.059156 | 0.014884 | -0.059007 | -0.014788 | 0.00014967 | 9.5132e-05 | 0.088693 | 0.088693 | 0.088693 | 0.99271 | -0.13955 | 0.98996 | -0.19264 | 24.3662
39 | 0.0133 | 0.0033337 | -0.013298 | -0.0033327 | 1.8625e-06 | 1.0367e-06 | 0.020134 | 0.020134 | 0.020134 | 0.98292 | -0.32917 | 0.98277 | -0.33211 | 5.5313
40 | -0.0133 | -0.0033337 | 0.013303 | 0.0033358 | 3.7427e-06 | 2.0832e-06 | 0.020134 | 0.020134 | 0.020134 | 0.98292 | -0.32917 | 0.98323 | -0.32326 | 5.5313
41 | 0.0098822 | 0.0024772 | -0.0098801 | -0.0024762 | 2.1254e-06 | 1.039e-06 | 0.014956 | 0.014956 | 0.014956 | 0.98323 | -0.32326 | 0.98299 | -0.32778 | 4.1088
42 | -0.023185 | -0.005813 | 0.023194 | 0.0058182 | 8.4936e-06 | 5.2025e-06 | 0.03509 | 0.03509 | 0.03509 | 0.98323 | -0.32326 | 0.98362 | -0.31558 | 9.64
43 | 0.0166 | 0.0041624 | -0.016594 | -0.0041588 | 6.1239e-06 | 3.5896e-06 | 0.025091 | 0.025091 | 0.025091 | 0.98449 | -0.29862 | 0.98409 | -0.30636 | 6.8932
44 | -0.0166 | -0.0041624 | 0.016604 | 0.004165 | 4.4273e-06 | 2.5949e-06 | 0.025091 | 0.025091 | 0.025091 | 0.98449 | -0.29862 | 0.98477 | -0.29302 | 6.8931
45 | 0.046367 | 0.011648 | -0.046317 | -0.011616 | 4.9852e-05 | 3.1561e-05 | 0.070071 | 0.070071 | 0.070071 | 0.98477 | -0.29302 | 0.98362 | -0.31558 | 19.2504
46 | -0.062971 | -0.015813 | 0.06307 | 0.015876 | 9.8865e-05 | 6.2902e-05 | 0.095162 | 0.095162 | 0.095162 | 0.98477 | -0.29302 | 0.98646 | -0.26017 | 26.1434
47 | 0.07648 | 0.019279 | -0.076371 | -0.019209 | 0.00010867 | 6.9272e-05 | 0.11523 | 0.11523 | 0.11523 | 0.988 | -0.23043 | 0.98646 | -0.26017 | 31.6553
48 | -0.07648 | -0.019279 | 0.076641 | 0.019381 | 0.00016116 | 0.00010273 | 0.11523 | 0.11522 | 0.11523 | 0.988 | -0.23043 | 0.99027 | -0.1865 | 31.6553
49 | -0.0098593 | -0.002471 | 0.009862 | 0.0024723 | 2.7316e-06 | 1.3335e-06 | 0.014924 | 0.014924 | 0.014924 | 0.98301 | -0.32739 | 0.98331 | -0.32158 | 4.1001
50 | -0.023116 | -0.0057942 | 0.023123 | 0.0057982 | 6.6081e-06 | 4.0465e-06 | 0.034982 | 0.034982 | 0.034982 | 0.98331 | -0.32158 | 0.98362 | -0.31558 | 9.6104
51 | 0.017429 | 0.004369 | -0.017427 | -0.0043677 | 2.2352e-06 | 1.3174e-06 | 0.026111 | 0.026111 | 0.026111 | 0.99327 | -0.1289 | 0.99313 | -0.13159 | 7.1734

## res_trafo
| p_hv_mw | q_hv_mvar | p_lv_mw | q_lv_mvar | pl_mw | ql_mvar | i_hv_ka | i_lv_ka | vm_hv_pu | va_hv_degree | vm_lv_pu | va_lv_degree | loading_percent
0 | -1.2729e-15 | -1.3162e-15 | 0.00165 | 1.2699e-07 | 0.00165 | 1.2699e-07 | 5.2857e-17 | 0.0023815 | 0.99998 | 149.9956 | 1 | 0 | 0.2619

## res_ext_grid
| p_mw | q_mvar
0 | 0.55351 | 0.1412

## res_load
| p_mw | q_mvar
0 | 0.029885 | 0.0074898
1 | 0.010017 | 0.0025105
2 | 0.05241 | 0.013135
3 | 0.024595 | 0.0061641
4 | 0.017018 | 0.004265
5 | 0.057012 | 0.014288
6 | 0.013847 | 0.0034704
7 | 0.01526 | 0.0038245
8 | 0.013721 | 0.0034389
9 | 0.0070218 | 0.0017598
10 | 0.0057132 | 0.0014319
11 | 0.0079189 | 0.0019847
12 | 0.012129 | 0.0030399
13 | 0.011067 | 0.0027737
14 | 0.007638 | 0.0019143
15 | 0.0094417 | 0.0023663
16 | 0.010831 | 0.0027145
17 | 0.0061684 | 0.001546
18 | 0.0054266 | 0.00136
19 | 0.015923 | 0.0039907
20 | 0.011245 | 0.0028183
21 | 0.013298 | 0.0033327
22 | 0.016594 | 0.0041588
23 | 0.013301 | 0.0033335
24 | 0.03216 | 0.0080601
25 | 0.059007 | 0.014788
26 | 0.0098593 | 0.002471
27 | 0.013254 | 0.0033219
28 | 0.015305 | 0.0038357
29 | 0.017427 | 0.0043677
30 | 0.0098801 | 0.0024762

## dtypes
| element | column | dtype
0 | bus | name | object
1 | bus | vn_kv | float64
2 | bus | type | object
3 | bus | zone | object
4 | bus | in_service | bool
5 | load | name | object
6 | load | bus | uint32
7 | load | p_mw | float64
8 | load | q_mvar | float64
9 | load | const_z_percent | float64
10 | load | const_i_percent | float64
11 | load | sn_mva | float64
12 | load | scaling | float64
13 | load | in_service | bool
14 | load | type | object
15 | ext_grid | name | object
16 | ext_grid | bus | uint32
17 | ext_grid | vm_pu | float64
18 | ext_grid | va_degree | float64
19 | ext_grid | slack_weight | float64
20 | ext_grid | in_service | bool
21 | line | name | object
22 | line | std_type | object
23 | line | from_bus | uint32
24 | line | to_bus | uint32
25 | line | length_km | float64
26 | line | r_ohm_per_km | float64
27 | line | x_ohm_per_km | float64
28 | line | c_nf_per_km | float64
29 | line | g_us_per_km | float64
30 | line | max_i_ka | float64
31 | line | df | float64
32 | line | parallel | uint32
33 | line | type | object
34 | line | in_service | bool
35 | trafo | name | object
36 | trafo | std_type | object
37 | trafo | hv_bus | uint32
38 | trafo | lv_bus | uint32
39 | trafo | sn_mva | float64
40 | trafo | vn_hv_kv | float64
41 | trafo | vn_lv_kv | float64
42 | trafo | vk_percent | float64
43 | trafo | vkr_percent | float64
44 | trafo | pfe_kw | float64
45 | trafo | i0_percent | float64
46 | trafo | shift_degree | float64
47 | trafo | tap_side | object
48 | trafo | tap_neutral | int32
49 | trafo | tap_min | int32
50 | trafo | tap_max | int32
51 | trafo | tap_step_percent | float64
52 | trafo | tap_step_degree | float64
53 | trafo | tap_pos | int32
54 | trafo | tap_phase_shifter | bool
55 | trafo | parallel | uint32
56 | trafo | df | float64
57 | trafo | in_service | bool
58 | line_geodata | coords | object
59 | bus_geodata | x | float64
60 | bus_geodata | y | float64
61 | bus_geodata | coords | object
62 | res_bus | vm_pu | float64
63 | res_bus | va_degree | float64
64 | res_bus | p_mw | float64
65 | res_bus | q_mvar | float64
66 | res_line | p_from_mw | float64
67 | res_line | q_from_mvar | float64
68 | res_line | p_to_mw | float64
69 | res_line | q_to_mvar | float64
70 | res_line | pl_mw | float64
71 | res_line | ql_mvar | float64
72 | res_line | i_from_ka | float64
73 | res_line | i_to_ka | float64
74 | res_line | i_ka | float64
75 | res_line | vm_from_pu | float64
76 | res_line | va_from_degree | float64
77 | res_line | vm_to_pu | float64
78 | res_line | va_to_degree | float64
79 | res_line | loading_percent | float64
80 | res_trafo | p_hv_mw | float64
81 | res_trafo | q_hv_mvar | float64
82 | res_trafo | p_lv_mw | float64
83 | res_trafo | q_lv_mvar | float64
84 | res_trafo | pl_mw | float64
85 | res_trafo | ql_mvar | float64
86 | res_trafo | i_hv_ka | float64
87 | res_trafo | i_lv_ka | float64
88 | res_trafo | vm_hv_pu | float64
89 | res_trafo | va_hv_degree | float64
90 | res_trafo | vm_lv_pu | float64
91 | res_trafo | va_lv_degree | float64
92 | res_trafo | loading_percent | float64
93 | res_ext_grid | p_mw | float64
94 | res_ext_grid | q_mvar | float64
95 | res_load | p_mw | float64
96 | res_load | q_mvar | float64

## parameters
| version | format_version | converged | OPF_converged | name | f_hz | sn_mva
0 | 2.14.6 | 2.14.0 | TRUE | FALSE |  | 50 | 1