## bus
| name | vn_kv | type | zone | in_service
0 | bus_LV_1707-8_0_5_node_0 | 0.4 | n |  | TRUE
1 | bus_LV_1707-8_0_5_node_1 | 0.4 | n |  | TRUE
2 | bus_LV_1707-8_0_5_node_2 | 0.4 | n |  | TRUE
3 | bus_LV_1707-8_0_5_node_45 | 0.4 | n |  | TRUE
4 | bus_LV_1707-8_0_5_node_42 | 0.4 | n |  | TRUE
5 | bus_LV_1707-8_0_5_node_43 | 0.4 | n |  | TRUE
6 | bus_LV_1707-8_0_5_node_9 | 0.4 | n |  | TRUE
7 | bus_LV_1707-8_0_5_node_3 | 0.4 | n |  | TRUE
8 | bus_LV_1707-8_0_5_node_4 | 0.4 | n |  | TRUE
9 | bus_LV_1707-8_0_5_node_5 | 0.4 | n |  | TRUE
10 | bus_LV_1707-8_0_5_node_6 | 0.4 | n |  | TRUE
11 | bus_LV_1707-8_0_5_node_7 | 0.4 | n |  | TRUE
12 | bus_LV_1707-8_0_5_node_8 | 0.4 | n |  | TRUE
13 | bus_LV_1707-8_0_5_node_10 | 0.4 | n |  | TRUE
14 | bus_LV_1707-8_0_5_node_12 | 0.4 | n |  | TRUE
15 | bus_LV_1707-8_0_5_node_13 | 0.4 | n |  | TRUE
16 | bus_LV_1707-8_0_5_node_14 | 0.4 | n |  | TRUE
17 | bus_LV_1707-8_0_5_node_15 | 0.4 | n |  | TRUE
18 | bus_LV_1707-8_0_5_node_16 | 0.4 | n |  | TRUE
19 | bus_LV_1707-8_0_5_node_58 | 0.4 | n |  | TRUE
20 | bus_LV_1707-8_0_5_node_27 | 0.4 | n |  | TRUE
21 | bus_LV_1707-8_0_5_node_21 | 0.4 | n |  | TRUE
22 | bus_LV_1707-8_0_5_node_28 | 0.4 | n |  | TRUE
23 | bus_LV_1707-8_0_5_node_17 | 0.4 | n |  | TRUE
24 | bus_LV_1707-8_0_5_node_18 | 0.4 | n |  | TRUE
25 | bus_LV_1707-8_0_5_node_19 | 0.4 | n |  | TRUE
26 | bus_LV_1707-8_0_5_node_20 | 0.4 | n |  | TRUE
27 | bus_LV_1707-8_0_5_node_82 | 0.4 | n |  | TRUE
28 | bus_LV_1707-8_0_5_node_23 | 0.4 | n |  | TRUE
29 | bus_LV_1707-8_0_5_node_85 | 0.4 | n |  | TRUE
30 | bus_LV_1707-8_0_5_node_22 | 0.4 | n |  | TRUE
31 | bus_LV_1707-8_0_5_node_24 | 0.4 | n |  | TRUE
32 | bus_LV_1707-8_0_5_node_25 | 0.4 | n |  | TRUE
33 | bus_LV_1707-8_0_5_node_26 | 0.4 | n |  | TRUE
34 | bus_LV_1707-8_0_5_node_60 | 0.4 | n |  | TRUE
35 | bus_LV_1707-8_0_5_node_74 | 0.4 | n |  | TRUE
36 | bus_LV_1707-8_0_5_node_61 | 0.4 | n |  | TRUE
37 | bus_LV_1707-8_0_5_node_36 | 0.4 | n |  | TRUE
38 | bus_LV_1707-8_0_5_node_37 | 0.4 | n |  | TRUE
39 | bus_LV_1707-8_0_5_node_34 | 0.4 | n |  | TRUE
40 | bus_LV_1707-8_0_5_node_73 | 0.4 | n |  | TRUE
41 | bus_LV_1707-8_0_5_node_32 | 0.4 | n |  | TRUE
42 | bus_LV_1707-8_0_5_node_33 | 0.4 | n |  | TRUE
43 | bus_LV_1707-8_0_5_node_29 | 0.4 | n |  | TRUE
44 | bus_LV_1707-8_0_5_node_30 | 0.4 | n |  | TRUE
45 | bus_LV_1707-8_0_5_node_31 | 0.4 | n |  | TRUE
46 | bus_LV_1707-8_0_5_node_81 | 0.4 | n |  | TRUE
47 | bus_LV_1707-8_0_5_node_83 | 0.4 | n |  | TRUE
48 | bus_LV_1707-8_0_5_node_84 | 0.4 | n |  | TRUE
49 | bus_LV_1707-8_0_5_node_35 | 0.4 | n |  | TRUE
50 | bus_LV_1707-8_0_5_node_64 | 0.4 | n |  | TRUE
51 | bus_LV_1707-8_0_5_node_75 | 0.4 | n |  | TRUE
52 | bus_LV_1707-8_0_5_node_65 | 0.4 | n |  | TRUE
53 | bus_LV_1707-8_0_5_node_63 | 0.4 | n |  | TRUE
54 | bus_LV_1707-8_0_5_node_38 | 0.4 | n |  | TRUE
55 | bus_LV_1707-8_0_5_node_39 | 0.4 | n |  | TRUE
56 | bus_LV_1707-8_0_5_node_41 | 0.4 | n |  | TRUE
57 | bus_LV_1707-8_0_5_node_59 | 0.4 | n |  | TRUE
58 | bus_LV_1707-8_0_5_node_57 | 0.4 | n |  | TRUE
59 | bus_LV_1707-8_0_5_node_44 | 0.4 | n |  | TRUE
60 | bus_LV_1707-8_0_5_node_46 | 0.4 | n |  | TRUE
61 | bus_LV_1707-8_0_5_node_47 | 0.4 | n |  | TRUE
62 | bus_LV_1707-8_0_5_node_48 | 0.4 | n |  | TRUE
63 | bus_LV_1707-8_0_5_node_49 | 0.4 | n |  | TRUE
64 | bus_LV_1707-8_0_5_node_50 | 0.4 | n |  | TRUE
65 | bus_LV_1707-8_0_5_node_62 | 0.4 | n |  | TRUE
66 | bus_LV_1707-8_0_5_node_51 | 0.4 | n |  | TRUE
67 | bus_LV_1707-8_0_5_node_52 | 0.4 | n |  | TRUE
68 | bus_LV_1707-8_0_5_node_53 | 0.4 | n |  | TRUE
69 | bus_LV_1707-8_0_5_node_54 | 0.4 | n |  | TRUE
70 | bus_LV_1707-8_0_5_node_55 | 0.4 | n |  | TRUE
71 | bus_LV_1707-8_0_5_node_56 | 0.4 | n |  | TRUE
72 | bus_LV_1707-8_0_5_node_71 | 0.4 | n |  | TRUE
73 | bus_LV_1707-8_0_5_node_69 | 0.4 | n |  | TRUE
74 | bus_LV_1707-8_0_5_node_78 | 0.4 | n |  | TRUE
75 | bus_LV_1707-8_0_5_node_72 | 0.4 | n |  | TRUE
76 | bus_LV_1707-8_0_5_node_67 | 0.4 | n |  | TRUE
77 | bus_LV_1707-8_0_5_node_79 | 0.4 | n |  | TRUE
78 | bus_LV_1707-8_0_5_node_76 | 0.4 | n |  | TRUE
79 | bus_LV_1707-8_0_5_node_77 | 0.4 | n |  | TRUE
80 | bus_LV_1707-8_0_5_node_80 | 0.4 | n |  | TRUE
81 | bus_LV_1707-8_0_5_node_66 | 0.4 | n |  | TRUE
82 | bus_LV_1707-8_0_5_node_68 | 0.4 | n |  | TRUE
83 | bus_LV_1707-8_0_5_node_70 | 0.4 | n |  | TRUE
84 | bus_MV_0_0_node_164 | 20 | n |  | TRUE

## load
| name | bus | p_mw | q_mvar | const_z_percent | const_i_percent | sn_mva | scaling | in_service | type
0 | LV_1707-8_0_5_load_0 | 0 | 0.011392 | 0.002855 | 0 | 0 |  | 1 | TRUE | wye
1 | LV_1707-8_0_5_load_1 | 1 | 0.0070274 | 0.0017612 | 0 | 0 |  | 1 | TRUE | wye
2 | LV_1707-8_0_5_load_2 | 2 | 0.00035156 | 8.811e-05 | 0 | 0 |  | 1 | TRUE | wye
3 | LV_1707-8_0_5_load_45 | 3 | 0.0059062 | 0.0014802 | 0 | 0 |  | 1 | TRUE | wye
4 | LV_1707-8_0_5_load_42 | 4 | 0.00071709 | 0.00017972 | 0 | 0 |  | 1 | TRUE | wye
5 | LV_1707-8_0_5_load_3 | 7 | 0.0077517 | 0.0019428 | 0 | 0 |  | 1 | TRUE | wye
6 | LV_1707-8_0_5_load_4 | 8 | 0.0048579 | 0.0012175 | 0 | 0 |  | 1 | TRUE | wye
7 | LV_1707-8_0_5_load_5 | 9 | 0.0033734 | 0.00084546 | 0 | 0 |  | 1 | TRUE | wye
8 | LV_1707-8_0_5_load_6 | 10 | 0.025264 | 0.0063318 | 0 | 0 |  | 1 | TRUE | wye
9 | LV_1707-8_0_5_load_7 | 11 | 0.0013413 | 0.00033617 | 0 | 0 |  | 1 | TRUE | wye
10 | LV_1707-8_0_5_load_10 | 13 | 0.0056029 | 0.0014042 | 0 | 0 |  | 1 | TRUE | wye
11 | LV_1707-8_0_5_load_12 | 14 | 0.0015899 | 0.00039847 | 0 | 0 |  | 1 | TRUE | wye
12 | LV_1707-8_0_5_load_13 | 15 | 0.010503 | 0.0026324 | 0 | 0 |  | 1 | TRUE | wye
13 | LV_1707-8_0_5_load_14 | 16 | 0.0046984 | 0.0011775 | 0 | 0 |  | 1 | TRUE | wye
14 | LV_1707-8_0_5_load_16 | 18 | 0.0014734 | 0.00036927 | 0 | 0 |  | 1 | TRUE | wye
15 | LV_1707-8_0_5_load_58 | 19 | 0.016098 | 0.0040346 | 0 | 0 |  | 1 | TRUE | wye
16 | LV_1707-8_0_5_load_27 | 20 | 0.0041362 | 0.0010366 | 0 | 0 |  | 1 | TRUE | wye
17 | LV_1707-8_0_5_load_28 | 22 | 0.013938 | 0.0034932 | 0 | 0 |  | 1 | TRUE | wye
18 | LV_1707-8_0_5_load_17 | 23 | 0.0026855 | 0.00067305 | 0 | 0 |  | 1 | TRUE | wye
19 | LV_1707-8_0_5_load_18 | 24 | 0.0027503 | 0.0006893 | 0 | 0 |  | 1 | TRUE | wye
20 | LV_1707-8_0_5_load_20 | 26 | 0.004734 | 0.0011864 | 0 | 0 |  | 1 | TRUE | wye
21 | LV_1707-8_0_5_load_82 | 27 | 0.0022735 | 0.00056978 | 0 | 0 |  | 1 | TRUE | wye
22 | LV_1707-8_0_5_load_23 | 28 | 0.0057034 | 0.0014294 | 0 | 0 |  | 1 | TRUE | wye
23 | LV_1707-8_0_5_load_85 | 29 | 0.0010789 | 0.00027041 | 0 | 0 |  | 1 | TRUE | wye
24 | LV_1707-8_0_5_load_22 | 30 | 0.012303 | 0.0030835 | 0 | 0 |  | 1 | TRUE | wye
25 | LV_1707-8_0_5_load_60 | 34 | 0.0062877 | 0.0015759 | 0 | 0 |  | 1 | TRUE | wye
26 | LV_1707-8_0_5_load_74 | 35 | 0.0030138 | 0.00075532 | 0 | 0 |  | 1 | TRUE | wye
27 | LV_1707-8_0_5_load_34 | 39 | 0.082375 | 0.020645 | 0 | 0 |  | 1 | TRUE | wye
28 | LV_1707-8_0_5_load_73 | 40 | 0.0052528 | 0.0013165 | 0 | 0 |  | 1 | TRUE | wye
29 | LV_1707-8_0_5_load_32 | 41 | 0.011123 | 0.0027877 | 0 | 0 |  | 1 | TRUE | wye
30 | LV_1707-8_0_5_load_33 | 42 | 0.003499 | 0.00087693 | 0 | 0 |  | 1 | TRUE | wye
31 | LV_1707-8_0_5_load_29 | 43 | 0.0053872 | 0.0013502 | 0 | 0 |  | 1 | TRUE | wye
32 | LV_1707-8_0_5_load_31 | 45 | 0.01112 | 0.002787 | 0 | 0 |  | 1 | TRUE | wye
33 | LV_1707-8_0_5_load_84 | 48 | 0.002275 | 0.00057017 | 0 | 0 |  | 1 | TRUE | wye
34 | LV_1707-8_0_5_load_35 | 49 | 0.0056438 | 0.0014145 | 0 | 0 |  | 1 | TRUE | wye
35 | LV_1707-8_0_5_load_75 | 51 | 0.0012665 | 0.00031741 | 0 | 0 |  | 1 | TRUE | wye
36 | LV_1707-8_0_5_load_65 | 52 | 0.00082595 | 0.000207 | 0 | 0 |  | 1 | TRUE | wye
37 | LV_1707-8_0_5_load_63 | 53 | 0.00094172 | 0.00023602 | 0 | 0 |  | 1 | TRUE | wye
38 | LV_1707-8_0_5_load_38 | 54 | 0.011375 | 0.0028508 | 0 | 0 |  | 1 | TRUE | wye
39 | LV_1707-8_0_5_load_39 | 55 | 0.006216 | 0.0015579 | 0 | 0 |  | 1 | TRUE | wye
40 | LV_1707-8_0_5_load_41 | 56 | 0.0046045 | 0.001154 | 0 | 0 |  | 1 | TRUE | wye
41 | LV_1707-8_0_5_load_59 | 57 | 0.0051269 | 0.0012849 | 0 | 0 |  | 1 | TRUE | wye
42 | LV_1707-8_0_5_load_57 | 58 | 0.0039046 | 0.00097859 | 0 | 0 |  | 1 | TRUE | wye
43 | LV_1707-8_0_5_load_44 | 59 | 0.0014361 | 0.00035993 | 0 | 0 |  | 1 | TRUE | wye
44 | LV_1707-8_0_5_load_46 | 60 | 0.0058137 | 0.0014571 | 0 | 0 |  | 1 | TRUE | wye
45 | LV_1707-8_0_5_load_47 | 61 | 0.0030543 | 0.00076548 | 0 | 0 |  | 1 | TRUE | wye
46 | LV_1707-8_0_5_load_48 | 62 | 0.0035082 | 0.00087924 | 0 | 0 |  | 1 | TRUE | wye
47 | LV_1707-8_0_5_load_49 | 63 | 0.0036601 | 0.00091731 | 0 | 0 |  | 1 | TRUE | wye
48 | LV_1707-8_0_5_load_50 | 64 | 0.0064296 | 0.0016114 | 0 | 0 |  | 1 | TRUE | wye
49 | LV_1707-8_0_5_load_62 | 65 | 0.0061619 | 0.0015443 | 0 | 0 |  | 1 | TRUE | wye
50 | LV_1707-8_0_5_load_51 | 66 | 0.0081781 | 0.0020496 | 0 | 0 |  | 1 | TRUE | wye
51 | LV_1707-8_0_5_load_52 | 67 | 0.006137 | 0.0015381 | 0 | 0 |  | 1 | TRUE | wye
52 | LV_1707-8_0_5_load_54 | 69 | 0.0052114 | 0.0013061 | 0 | 0 |  | 1 | TRUE | wye
53 | LV_1707-8_0_5_load_55 | 70 | 0.0054667 | 0.0013701 | 0 | 0 |  | 1 | TRUE | wye
54 | LV_1707-8_0_5_load_56 | 71 | 0.0033588 | 0.0008418 | 0 | 0 |  | 1 | TRUE | wye
55 | LV_1707-8_0_5_load_71 | 72 | 0.006761 | 0.0016945 | 0 | 0 |  | 1 | TRUE | wye
56 | LV_1707-8_0_5_load_69 | 73 | 0.0029896 | 0.00074925 | 0 | 0 |  | 1 | TRUE | wye
57 | LV_1707-8_0_5_load_78 | 74 | 0.002615 | 0.00065539 | 0 | 0 |  | 1 | TRUE | wye
58 | LV_1707-8_0_5_load_72 | 75 | 0.010174 | 0.0025499 | 0 | 0 |  | 1 | TRUE | wye
59 | LV_1707-8_0_5_load_67 | 76 | 0.0046732 | 0.0011712 | 0 | 0 |  | 1 | TRUE | wye
60 | LV_1707-8_0_5_load_79 | 77 | 0.0042963 | 0.0010768 | 0 | 0 |  | 1 | TRUE | wye
61 | LV_1707-8_0_5_load_77 | 79 | 0.001898 | 0.00047568 | 0 | 0 |  | 1 | TRUE | wye
62 | LV_1707-8_0_5_load_80 | 80 | 0.0020803 | 0.00052137 | 0 | 0 |  | 1 | TRUE | wye
63 | LV_1707-8_0_5_load_66 | 81 | 0.0051515 | 0.0012911 | 0 | 0 |  | 1 | TRUE | wye
64 | LV_1707-8_0_5_load_68 | 82 | 0.004866 | 0.0012195 | 0 | 0 |  | 1 | TRUE | wye
65 | LV_1707-8_0_5_load_70 | 83 | 0.0023341 | 0.00058499 | 0 | 0 |  | 1 | TRUE | wye

## ext_grid
| name | bus | vm_pu | va_degree | slack_weight | in_service
0 |  | 78 | 1 | 0 | 1 | TRUE

## line
| name | std_type | from_bus | to_bus | length_km | r_ohm_per_km | x_ohm_per_km | c_nf_per_km | g_us_per_km | max_i_ka | df | parallel | type | in_service
0 | LV_1707-8_0_5_line_0 |  | 0 | 1 | 0.069969 | 0.125 | 0.08 | 261 | 0 | 0.364 | 1 | 4 | cs | TRUE
1 | LV_1707-8_0_5_line_1 |  | 0 | 2 | 0.022999 | 0.125 | 0.08 | 261 | 0 | 0.364 | 1 | 4 | cs | TRUE
2 | LV_1707-8_0_5_line_2 |  | 1 | 3 | 0.13418 | 0.125 | 0.08 | 261 | 0 | 0.364 | 1 | 4 | cs | TRUE
3 | LV_1707-8_0_5_line_3 |  | 2 | 4 | 0.13449 | 0.125 | 0.08 | 261 | 0 | 0.364 | 1 | 4 | cs | TRUE
4 | LV_1707-8_0_5_line_4 |  | 3 | 6 | 0.11243 | 0.125 | 0.08 | 261 | 0 | 0.364 | 1 | 2 | cs | TRUE
5 | LV_1707-8_0_5_line_5 |  | 4 | 5 | 0.0096413 | 0.125 | 0.08 | 261 | 0 | 0.364 | 1 | 4 | cs | TRUE
6 | LV_1707-8_0_5_line_6 |  | 5 | 59 | 0.0016427 | 0.125 | 0.08 | 261 | 0 | 0.364 | 1 | 4 | cs | TRUE
7 | LV_1707-8_0_5_line_7 |  | 6 | 12 | 0.00815 | 0.125 | 0.08 | 261 | 0 | 0.364 | 1 | 1 | cs | TRUE
8 | LV_1707-8_0_5_line_8 |  | 7 | 8 | 0.048518 | 0.125 | 0.08 | 261 | 0 | 0.364 | 1 | 1 | cs | TRUE
9 | LV_1707-8_0_5_line_9 |  | 7 | 9 | 0.012715 | 0.125 | 0.08 | 261 | 0 | 0.364 | 1 | 1 | cs | TRUE
10 | LV_1707-8_0_5_line_10 |  | 8 | 10 | 0.065295 | 0.125 | 0.08 | 261 | 0 | 0.364 | 1 | 1 | cs | TRUE
11 | LV_1707-8_0_5_line_11 |  | 9 | 11 | 0.0048117 | 0.125 | 0.08 | 261 | 0 | 0.364 | 1 | 1 | cs | TRUE
12 | LV_1707-8_0_5_line_12 |  | 10 | 12 | 0.061717 | 0.125 | 0.08 | 261 | 0 | 0.364 | 1 | 1 | cs | TRUE
13 | LV_1707-8_0_5_line_13 |  | 11 | 13 | 0.012913 | 0.125 | 0.08 | 261 | 0 | 0.364 | 1 | 1 | cs | TRUE
14 | LV_1707-8_0_5_line_14 |  | 14 | 15 | 0.01275 | 0.125 | 0.08 | 261 | 0 | 0.364 | 1 | 1 | cs | TRUE
15 | LV_1707-8_0_5_line_15 |  | 14 | 16 | 0.0073227 | 0.125 | 0.08 | 261 | 0 | 0.364 | 1 | 1 | cs | TRUE
16 | LV_1707-8_0_5_line_16 |  | 15 | 17 | 0.024551 | 0.125 | 0.08 | 261 | 0 | 0.364 | 1 | 1 | cs | TRUE
17 | LV_1707-8_0_5_line_17 |  | 16 | 18 | 0.01588 | 0.125 | 0.08 | 261 | 0 | 0.364 | 1 | 1 | cs | TRUE
18 | LV_1707-8_0_5_line_18 |  | 17 | 19 | 0.067511 | 0.125 | 0.08 | 261 | 0 | 0.364 | 1 | 1 | cs | TRUE
19 | LV_1707-8_0_5_line_19 |  | 18 | 20 | 0.023561 | 0.125 | 0.08 | 261 | 0 | 0.364 | 1 | 1 | cs | TRUE
20 | LV_1707-8_0_5_line_20 |  | 19 | 21 | 0.029755 | 0.125 | 0.08 | 261 | 0 | 0.364 | 1 | 1 | cs | TRUE
21 | LV_1707-8_0_5_line_21 |  | 20 | 22 | 0.043274 | 0.125 | 0.08 | 261 | 0 | 0.364 | 1 | 1 | cs | TRUE
22 | LV_1707-8_0_5_line_22 |  | 21 | 28 | 0.018127 | 0.125 | 0.08 | 261 | 0 | 0.364 | 1 | 1 | cs | TRUE
23 | LV_1707-8_0_5_line_23 |  | 21 | 25 | 0.017121 | 0.125 | 0.08 | 261 | 0 | 0.364 | 1 | 1 | cs | TRUE
24 | LV_1707-8_0_5_line_24 |  | 22 | 41 | 0.041278 | 0.125 | 0.08 | 261 | 0 | 0.364 | 1 | 1 | cs | TRUE
25 | LV_1707-8_0_5_line_25 |  | 23 | 24 | 0.028399 | 0.125 | 0.08 | 261 | 0 | 0.364 | 1 | 1 | cs | TRUE
26 | LV_1707-8_0_5_line_26 |  | 23 | 25 | 0.036319 | 0.125 | 0.08 | 261 | 0 | 0.364 | 1 | 1 | cs | TRUE
27 | LV_1707-8_0_5_line_27 |  | 24 | 26 | 0.035113 | 0.125 | 0.08 | 261 | 0 | 0.364 | 1 | 1 | cs | TRUE
28 | LV_1707-8_0_5_line_28 |  | 26 | 27 | 0.03197 | 0.125 | 0.08 | 261 | 0 | 0.364 | 1 | 1 | cs | TRUE
29 | LV_1707-8_0_5_line_29 |  | 27 | 29 | 0.073508 | 0.125 | 0.08 | 261 | 0 | 0.364 | 1 | 1 | cs | TRUE
30 | LV_1707-8_0_5_line_30 |  | 28 | 30 | 0.016343 | 0.125 | 0.08 | 261 | 0 | 0.364 | 1 | 1 | cs | TRUE
31 | LV_1707-8_0_5_line_31 |  | 30 | 31 | 0.027074 | 0.125 | 0.08 | 261 | 0 | 0.364 | 1 | 1 | cs | TRUE
32 | LV_1707-8_0_5_line_32 |  | 31 | 32 | 0.013643 | 0.125 | 0.08 | 261 | 0 | 0.364 | 1 | 4 | cs | TRUE
33 | LV_1707-8_0_5_line_33 |  | 31 | 33 | 0.087928 | 0.125 | 0.08 | 261 | 0 | 0.364 | 1 | 4 | cs | TRUE
34 | LV_1707-8_0_5_line_34 |  | 32 | 34 | 0.011043 | 0.125 | 0.08 | 261 | 0 | 0.364 | 1 | 4 | cs | TRUE
35 | LV_1707-8_0_5_line_35 |  | 33 | 35 | 0.026749 | 0.125 | 0.08 | 261 | 0 | 0.364 | 1 | 4 | cs | TRUE
36 | LV_1707-8_0_5_line_36 |  | 34 | 36 | 0.017383 | 0.125 | 0.08 | 261 | 0 | 0.364 | 1 | 4 | cs | TRUE
37 | LV_1707-8_0_5_line_37 |  | 35 | 40 | 0.020679 | 0.125 | 0.08 | 261 | 0 | 0.364 | 1 | 4 | cs | TRUE
38 | LV_1707-8_0_5_line_38 |  | 36 | 65 | 0.010065 | 0.125 | 0.08 | 261 | 0 | 0.364 | 1 | 4 | cs | TRUE
39 | LV_1707-8_0_5_line_39 |  | 36 | 64 | 0.018676 | 0.125 | 0.08 | 261 | 0 | 0.364 | 1 | 1 | cs | TRUE
40 | LV_1707-8_0_5_line_40 |  | 37 | 38 | 0.041265 | 0.125 | 0.08 | 261 | 0 | 0.364 | 1 | 1 | cs | TRUE
41 | LV_1707-8_0_5_line_41 |  | 37 | 39 | 0.051971 | 0.125 | 0.08 | 261 | 0 | 0.364 | 1 | 1 | cs | TRUE
42 | LV_1707-8_0_5_line_42 |  | 38 | 50 | 0.025722 | 0.125 | 0.08 | 261 | 0 | 0.364 | 1 | 4 | cs | TRUE
43 | LV_1707-8_0_5_line_43 |  | 38 | 51 | 0.0060458 | 0.125 | 0.08 | 261 | 0 | 0.364 | 1 | 4 | cs | TRUE
44 | LV_1707-8_0_5_line_44 |  | 39 | 49 | 0.035895 | 0.125 | 0.08 | 261 | 0 | 0.364 | 1 | 1 | cs | TRUE
45 | LV_1707-8_0_5_line_45 |  | 40 | 51 | 0.046612 | 0.125 | 0.08 | 261 | 0 | 0.364 | 1 | 4 | cs | TRUE
46 | LV_1707-8_0_5_line_46 |  | 41 | 42 | 0.062517 | 0.125 | 0.08 | 261 | 0 | 0.364 | 1 | 1 | cs | TRUE
47 | LV_1707-8_0_5_line_47 |  | 42 | 47 | 0.27496 | 0.125 | 0.08 | 261 | 0 | 0.364 | 1 | 1 | cs | TRUE
48 | LV_1707-8_0_5_line_48 |  | 42 | 46 | 0.050383 | 0.125 | 0.08 | 261 | 0 | 0.364 | 1 | 1 | cs | TRUE
49 | LV_1707-8_0_5_line_49 |  | 43 | 44 | 0.0027788 | 0.125 | 0.08 | 261 | 0 | 0.364 | 1 | 1 | cs | TRUE
50 | LV_1707-8_0_5_line_50 |  | 44 | 45 | 0.018568 | 0.125 | 0.08 | 261 | 0 | 0.364 | 1 | 1 | cs | TRUE
51 | LV_1707-8_0_5_line_51 |  | 45 | 46 | 0.05449 | 0.125 | 0.08 | 261 | 0 | 0.364 | 1 | 1 | cs | TRUE
52 | LV_1707-8_0_5_line_52 |  | 47 | 48 | 0.073397 | 0.125 | 0.08 | 261 | 0 | 0.364 | 1 | 1 | cs | TRUE
53 | LV_1707-8_0_5_line_53 |  | 50 | 52 | 0.024988 | 0.125 | 0.08 | 261 | 0 | 0.364 | 1 | 1 | cs | TRUE
54 | LV_1707-8_0_5_line_54 |  | 50 | 53 | 0.01908 | 0.125 | 0.08 | 261 | 0 | 0.364 | 1 | 4 | cs | TRUE
55 | LV_1707-8_0_5_line_55 |  | 52 | 80 | 0.017869 | 0.125 | 0.08 | 261 | 0 | 0.364 | 1 | 1 | cs | TRUE
56 | LV_1707-8_0_5_line_56 |  | 53 | 59 | 0.034105 | 0.125 | 0.08 | 261 | 0 | 0.364 | 1 | 4 | cs | TRUE
57 | LV_1707-8_0_5_line_57 |  | 54 | 55 | 0.014788 | 0.125 | 0.08 | 261 | 0 | 0.364 | 1 | 1 | cs | TRUE
58 | LV_1707-8_0_5_line_58 |  | 55 | 56 | 0.022533 | 0.125 | 0.08 | 261 | 0 | 0.364 | 1 | 1 | cs | TRUE
59 | LV_1707-8_0_5_line_59 |  | 56 | 57 | 0.0043101 | 0.125 | 0.08 | 261 | 0 | 0.364 | 1 | 1 | cs | TRUE
60 | LV_1707-8_0_5_line_60 |  | 57 | 58 | 0.023313 | 0.125 | 0.08 | 261 | 0 | 0.364 | 1 | 1 | cs | TRUE
61 | LV_1707-8_0_5_line_61 |  | 58 | 63 | 0.0030131 | 0.125 | 0.08 | 261 | 0 | 0.364 | 1 | 1 | cs | TRUE
62 | LV_1707-8_0_5_line_62 |  | 60 | 61 | 0.0053279 | 0.125 | 0.08 | 261 | 0 | 0.364 | 1 | 1 | cs | TRUE
63 | LV_1707-8_0_5_line_63 |  | 60 | 62 | 0.022783 | 0.125 | 0.08 | 261 | 0 | 0.364 | 1 | 1 | cs | TRUE
64 | LV_1707-8_0_5_line_64 |  | 61 | 63 | 0.023029 | 0.125 | 0.08 | 261 | 0 | 0.364 | 1 | 1 | cs | TRUE
65 | LV_1707-8_0_5_line_65 |  | 62 | 64 | 0.0055658 | 0.125 | 0.08 | 261 | 0 | 0.364 | 1 | 1 | cs | TRUE
66 | LV_1707-8_0_5_line_66 |  | 65 | 78 | 0.020855 | 0.125 | 0.08 | 261 | 0 | 0.364 | 1 | 4 | cs | TRUE
67 | LV_1707-8_0_5_line_67 |  | 66 | 67 | 0.0075606 | 0.125 | 0.08 | 261 | 0 | 0.364 | 1 | 1 | cs | TRUE
68 | LV_1707-8_0_5_line_68 |  | 66 | 68 | 0.050599 | 0.125 | 0.08 | 261 | 0 | 0.364 | 1 | 1 | cs | TRUE
69 | LV_1707-8_0_5_line_69 |  | 67 | 69 | 0.014035 | 0.125 | 0.08 | 261 | 0 | 0.364 | 1 | 1 | cs | TRUE
70 | LV_1707-8_0_5_line_70 |  | 68 | 70 | 0.010371 | 0.125 | 0.08 | 261 | 0 | 0.364 | 1 | 1 | cs | TRUE
71 | LV_1707-8_0_5_line_71 |  | 68 | 71 | 0.034091 | 0.125 | 0.08 | 261 | 0 | 0.364 | 1 | 1 | cs | TRUE
72 | LV_1707-8_0_5_line_72 |  | 69 | 72 | 0.0085609 | 0.125 | 0.08 | 261 | 0 | 0.364 | 1 | 1 | cs | TRUE
73 | LV_1707-8_0_5_line_73 |  | 70 | 73 | 0.0028185 | 0.125 | 0.08 | 261 | 0 | 0.364 | 1 | 1 | cs | TRUE
74 | LV_1707-8_0_5_line_74 |  | 71 | 74 | 0.0088364 | 0.125 | 0.08 | 261 | 0 | 0.364 | 1 | 1 | cs | TRUE
75 | LV_1707-8_0_5_line_75 |  | 72 | 75 | 0.0068552 | 0.125 | 0.08 | 261 | 0 | 0.364 | 1 | 1 | cs | TRUE
76 | LV_1707-8_0_5_line_76 |  | 73 | 76 | 0.025646 | 0.125 | 0.08 | 261 | 0 | 0.364 | 1 | 1 | cs | TRUE
77 | LV_1707-8_0_5_line_77 |  | 74 | 77 | 0.014824 | 0.125 | 0.08 | 261 | 0 | 0.364 | 1 | 1 | cs | TRUE
78 | LV_1707-8_0_5_line_78 |  | 76 | 81 | 0.006899 | 0.125 | 0.08 | 261 | 0 | 0.364 | 1 | 1 | cs | TRUE
79 | LV_1707-8_0_5_line_79 |  | 77 | 79 | 0.0061316 | 0.125 | 0.08 | 261 | 0 | 0.364 | 1 | 1 | cs | TRUE
80 | LV_1707-8_0_5_line_80 |  | 78 | 79 | 0.029547 | 0.125 | 0.08 | 261 | 0 | 0.364 | 1 | 1 | cs | TRUE
81 | LV_1707-8_0_5_line_81 |  | 81 | 82 | 0.0023499 | 0.125 | 0.08 | 261 | 0 | 0.364 | 1 | 1 | cs | TRUE
82 | LV_1707-8_0_5_line_82 |  | 82 | 83 | 0.016432 | 0.125 | 0.08 | 261 | 0 | 0.364 | 1 | 1 | cs | TRUE

## trafo
| name | std_type | hv_bus | lv_bus | sn_mva | vn_hv_kv | vn_lv_kv | vk_percent | vkr_percent | pfe_kw | i0_percent | shift_degree | tap_side | tap_neutral | tap_min | tap_max | tap_step_percent | tap_step_degree | tap_pos | tap_phase_shifter | parallel | df | in_service
0 | LV_1707-8_0_5_trafo_76 | 0.63 MVA 20/0.4 kV | 84 | 78 | 0.63 | 20 | 0.4 | 6 | 1.206 | 1.65 | 0.2619 | 150 | hv | 0 | -2 | 2 | 2.5 | 0 | 0 | FALSE | 1 | 1 | TRUE

## line_geodata
| x0 | y0 | x1 | y1 | x2 | y2 | x3 | y3 | x4 | y4 | x5 | y5 | x6 | y6
0 | 2677887.8397 | 1221080.0528 | 2677877.5819 | 1221109.7865 | 2677868.7787 | 1221131.4301 | 2677861.8953 | 1221144.9268 | 2677861.8953 | 1221144.9268
1 | 2677887.8397 | 1221080.0528 | 2677890.7595 | 1221071.5891 | 2677895.3684 | 1221058.3212
2 | 2677761.96 | 1221234.4604 | 2677861.8953 | 1221144.9268
3 | 2677931.4539 | 1220928.7664 | 2677895.3684 | 1221058.3212
4 | 2677660.5799 | 1221283.0567 | 2677760.086 | 1221235.5568 | 2677761.96 | 1221234.4604
5 | 2677940.318 | 1220924.974 | 2677931.4539 | 1220928.7664
6 | 2677940.318 | 1220924.974 | 2677940.877 | 1220923.4293
7 | 2677660.5799 | 1221283.0567 | 2677652.9256 | 1221285.9143
8 | 2677493.3912 | 1221232.9129 | 2677493.3912 | 1221232.9129 | 2677524.4168 | 1221251.8958 | 2677535.6938 | 1221256.4081
9 | 2677493.3912 | 1221232.9129 | 2677482.0011 | 1221227.2611
10 | 2677535.6938 | 1221256.4081 | 2677536.9682 | 1221256.918 | 2677559.9175 | 1221260.4636 | 2677590.2026 | 1221262.8929 | 2677600.3401 | 1221264.8162
11 | 2677482.0011 | 1221227.2611 | 2677482.0011 | 1221227.2611 | 2677477.2246 | 1221227.8416
12 | 2677652.9256 | 1221285.9143 | 2677651.0697 | 1221279.875 | 2677647.4695 | 1221274.9582 | 2677640.6176 | 1221269.7988 | 2677628.616 | 1221266.8404 | 2677602.7882 | 1221265.2807 | 2677600.3401 | 1221264.8162
13 | 2677477.2246 | 1221227.8416 | 2677470.1849 | 1221228.6972 | 2677464.5508 | 1221230.1642
14 | 2677722.9585 | 1220582.1639 | 2677721.3093 | 1220582.3758 | 2677719.2091 | 1220581.092 | 2677712.0534 | 1220576.2763
15 | 2677706.603 | 1220571.4011 | 2677711.2738 | 1220575.7517 | 2677712.0534 | 1220576.2763
16 | 2677740.2792 | 1220564.8785 | 2677737.5915 | 1220567.9121 | 2677736.3025 | 1220569.5853 | 2677729.7805 | 1220576.3046 | 2677724.7907 | 1220580.1531 | 2677722.9585 | 1220582.1639
17 | 2677693.783 | 1220562.1275 | 2677702.8477 | 1220567.9033 | 2677706.603 | 1220571.4011
18 | 2677740.2792 | 1220564.8785 | 2677776.2326 | 1220621.5629 | 2677776.4459 | 1220621.8851
19 | 2677693.783 | 1220562.1275 | 2677673.9126 | 1220549.4665
20 | 2677792.8701 | 1220646.6966 | 2677776.4459 | 1220621.8851
21 | 2677642.2087 | 1220520.2045 | 2677650.3956 | 1220529.4052 | 2677670.3543 | 1220547.1993 | 2677673.9126 | 1220549.4665
22 | 2677792.8701 | 1220646.6966 | 2677802.87 | 1220661.8162
23 | 2677792.8701 | 1220646.6966 | 2677802.2302 | 1220641.1152 | 2677802.3747 | 1220638.1818 | 2677800.9796 | 1220635.2061
24 | 2677642.2087 | 1220520.2045 | 2677624.5811 | 1220500.3941 | 2677615.13 | 1220489.0563
25 | 2677763.3228 | 1220583.533 | 2677777.8292 | 1220607.9471
26 | 2677800.9796 | 1220635.2061 | 2677799.7987 | 1220632.6668 | 2677789.5241 | 1220624.6162 | 2677784.5039 | 1220619.1804 | 2677777.8292 | 1220607.9471
27 | 2677746.7666 | 1220553.0532 | 2677751.6909 | 1220560.8247 | 2677754.4616 | 1220566.5425 | 2677755.0164 | 1220571.1194 | 2677760.5082 | 1220578.7961 | 2677763.3228 | 1220583.533
28 | 2677729.6551 | 1220526.0476 | 2677746.7666 | 1220553.0532
29 | 2677729.6551 | 1220526.0476 | 2677789.3913 | 1220483.2102
30 | 2677811.8857 | 1220675.4476 | 2677802.87 | 1220661.8162
31 | 2677826.8211 | 1220698.0294 | 2677811.8857 | 1220675.4476
32 | 2677826.8211 | 1220698.0294 | 2677815.2684 | 1220705.3389
33 | 2677826.8211 | 1220698.0294 | 2677870.778 | 1220765.704 | 2677874.7124 | 1220771.7705
34 | 2677815.2684 | 1220705.3389 | 2677805.9328 | 1220711.2381
35 | 2677874.7124 | 1220771.7705 | 2677890.4022 | 1220793.4345
36 | 2677791.2377 | 1220720.524 | 2677805.9328 | 1220711.2381
37 | 2677902.5319 | 1220810.1829 | 2677890.4022 | 1220793.4345
38 | 2677791.2377 | 1220720.524 | 2677782.735 | 1220725.9093
39 | 2677791.2377 | 1220720.524 | 2677801.0261 | 1220736.429
40 | 2677936.983 | 1220849.9475 | 2677938.3049 | 1220845.7621 | 2677931.6541 | 1220817.6899 | 2677925.4077 | 1220812.6271
41 | 2677925.4077 | 1220812.6271 | 2677943.7412 | 1220791.5752 | 2677944.6113 | 1220787.1281 | 2677930.9469 | 1220773.7628 | 2677930.8526 | 1220773.3646
42 | 2677936.983 | 1220849.9475 | 2677940.3153 | 1220854.4719 | 2677946.3949 | 1220863.0015 | 2677949.7896 | 1220872.0296
43 | 2677936.983 | 1220849.9475 | 2677933.0458 | 1220845.3596
44 | 2677930.8526 | 1220773.3646 | 2677929.9835 | 1220769.6919 | 2677938.8308 | 1220738.8139
45 | 2677902.5319 | 1220810.1829 | 2677906.4089 | 1220815.536 | 2677915.8496 | 1220825.8107 | 2677926.077 | 1220838.0081 | 2677932.245 | 1220844.4263 | 2677933.0458 | 1220845.3596
46 | 2677579.9769 | 1220437.7475 | 2677587.0867 | 1220452.9078 | 2677602.3177 | 1220473.6865 | 2677615.13 | 1220489.0563
47 | 2677579.9769 | 1220437.7475 | 2677305.0212 | 1220438.6317
48 | 2677581.7334 | 1220390.8973 | 2677573.069 | 1220406.5503 | 2677572.9312 | 1220417.7114 | 2677575.8281 | 1220428.9009 | 2677579.9769 | 1220437.7475
49 | 2677649.5352 | 1220411.5275 | 2677648.6219 | 1220408.903
50 | 2677649.5352 | 1220411.5275 | 2677642.7926 | 1220413.6299 | 2677631.3055 | 1220412.9798
51 | 2677581.7334 | 1220390.8973 | 2677607.9974 | 1220405.271 | 2677631.3055 | 1220412.9798
52 | 2677262.7097 | 1220491.9846 | 2677275.3391 | 1220490.5585 | 2677287.1956 | 1220477.9374 | 2677293.6344 | 1220457.7299 | 2677305.0212 | 1220438.6317
53 | 2677949.7896 | 1220872.0296 | 2677958.6636 | 1220867.0536 | 2677965.6234 | 1220854.1362 | 2677965.6848 | 1220854.009
54 | 2677949.7896 | 1220872.0296 | 2677951.3253 | 1220879.9105 | 2677951.0173 | 1220889.5239 | 2677950.8139 | 1220890.942
55 | 2677973.4535 | 1220837.9168 | 2677965.6848 | 1220854.009
56 | 2677950.8139 | 1220890.942 | 2677949.6229 | 1220899.2454 | 2677945.3482 | 1220911.0751 | 2677940.877 | 1220923.4293
57 | 2677865.0146 | 1220842.0456 | 2677856.7266 | 1220829.7982
58 | 2677844.0977 | 1220811.1363 | 2677856.7266 | 1220829.7982
59 | 2677844.0977 | 1220811.1363 | 2677841.6821 | 1220807.5667
60 | 2677841.6821 | 1220807.5667 | 2677833.6402 | 1220795.6829 | 2677829.0193 | 1220788.0014
61 | 2677827.4662 | 1220785.4194 | 2677829.0193 | 1220788.0014
62 | 2677812.8488 | 1220761.1203 | 2677815.5952 | 1220765.6858
63 | 2677812.8488 | 1220761.1203 | 2677806.951 | 1220751.3161 | 2677807.8208 | 1220747.4694 | 2677803.9433 | 1220741.1691
64 | 2677815.5952 | 1220765.6858 | 2677827.4662 | 1220785.4194
65 | 2677801.0261 | 1220736.429 | 2677803.9433 | 1220741.1691
66 | 2677764.5592 | 1220735.6968 | 2677768.6373 | 1220734.8383 | 2677782.735 | 1220725.9093
67 | 2677661.5783 | 1220642.3305 | 2677664.3053 | 1220635.2789
68 | 2677691.1153 | 1220677.9449 | 2677663.3225 | 1220656.9798 | 2677660.6346 | 1220652.4752 | 2677659.7963 | 1220646.9384 | 2677661.5783 | 1220642.3305
69 | 2677664.3053 | 1220635.2789 | 2677669.3677 | 1220622.1882
70 | 2677691.1153 | 1220677.9449 | 2677697.4709 | 1220669.7502
71 | 2677691.1153 | 1220677.9449 | 2677717.9135 | 1220699.0174
72 | 2677672.4555 | 1220614.2036 | 2677669.3677 | 1220622.1882
73 | 2677699.1982 | 1220667.523 | 2677697.4709 | 1220669.7502
74 | 2677717.9135 | 1220699.0174 | 2677724.8596 | 1220704.4794
75 | 2677674.928 | 1220607.8099 | 2677672.4555 | 1220614.2036
76 | 2677714.9158 | 1220647.2574 | 2677699.1982 | 1220667.523
77 | 2677736.5128 | 1220713.6427 | 2677724.8596 | 1220704.4794
78 | 2677711.0276 | 1220641.5584 | 2677714.9158 | 1220647.2574 | 2677714.9158 | 1220647.2574
79 | 2677736.5128 | 1220713.6427 | 2677741.3327 | 1220717.4328
80 | 2677764.5592 | 1220735.6968 | 2677741.3327 | 1220717.4328
81 | 2677711.0276 | 1220641.5584 | 2677709.7032 | 1220639.6172
82 | 2677700.4424 | 1220626.0435 | 2677709.7032 | 1220639.6172

## bus_geodata
| x | y | coords
0 | 2677887.8397 | 1221080.0528
1 | 2677861.8953 | 1221144.9268
2 | 2677895.3684 | 1221058.3212
3 | 2677761.96 | 1221234.4604
4 | 2677931.4539 | 1220928.7664
5 | 2677940.318 | 1220924.974
6 | 2677660.5799 | 1221283.0567
7 | 2677493.3912 | 1221232.9129
8 | 2677535.6938 | 1221256.4081
9 | 2677482.0011 | 1221227.261
10 | 2677600.3401 | 1221264.8162
11 | 2677477.2246 | 1221227.8416
12 | 2677652.9256 | 1221285.9143
13 | 2677464.5508 | 1221230.1642
14 | 2677712.0534 | 1220576.2763
15 | 2677722.9585 | 1220582.1639
16 | 2677706.603 | 1220571.4011
17 | 2677740.2792 | 1220564.8785
18 | 2677693.783 | 1220562.1275
19 | 2677776.4459 | 1220621.8851
20 | 2677673.9126 | 1220549.4665
21 | 2677792.8701 | 1220646.6966
22 | 2677642.2087 | 1220520.2045
23 | 2677777.8292 | 1220607.9471
24 | 2677763.3228 | 1220583.533
25 | 2677800.9796 | 1220635.2061
26 | 2677746.7666 | 1220553.0532
27 | 2677729.6551 | 1220526.0476
28 | 2677802.87 | 1220661.8162
29 | 2677789.3913 | 1220483.2102
30 | 2677811.8857 | 1220675.4476
31 | 2677826.8211 | 1220698.0294
32 | 2677815.2684 | 1220705.3389
33 | 2677874.7124 | 1220771.7705
34 | 2677805.9328 | 1220711.2381
35 | 2677890.4022 | 1220793.4345
36 | 2677791.2377 | 1220720.524
37 | 2677925.4077 | 1220812.6271
38 | 2677936.983 | 1220849.9475
39 | 2677930.8526 | 1220773.3645
40 | 2677902.5319 | 1220810.1829
41 | 2677615.13 | 1220489.0563
42 | 2677579.9769 | 1220437.7475
43 | 2677648.6219 | 1220408.903
44 | 2677649.5352 | 1220411.5275
45 | 2677631.3055 | 1220412.9798
46 | 2677581.7334 | 1220390.8973
47 | 2677305.0212 | 1220438.6317
48 | 2677262.7097 | 1220491.9846
49 | 2677938.8308 | 1220738.8139
50 | 2677949.7896 | 1220872.0296
51 | 2677933.0458 | 1220845.3596
52 | 2677965.6848 | 1220854.009
53 | 2677950.8139 | 1220890.942
54 | 2677865.0146 | 1220842.0457
55 | 2677856.7266 | 1220829.7982
56 | 2677844.0977 | 1220811.1363
57 | 2677841.6822 | 1220807.5667
58 | 2677829.0193 | 1220788.0014
59 | 2677940.877 | 1220923.4293
60 | 2677812.8488 | 1220761.1203
61 | 2677815.5952 | 1220765.6858
62 | 2677803.9433 | 1220741.1691
63 | 2677827.4662 | 1220785.4194
64 | 2677801.0261 | 1220736.429
65 | 2677782.735 | 1220725.9093
66 | 2677661.5783 | 1220642.3305
67 | 2677664.3053 | 1220635.2789
68 | 2677691.1153 | 1220677.9449
69 | 2677669.3677 | 1220622.1882
70 | 2677697.4709 | 1220669.7502
71 | 2677717.9135 | 1220699.0174
72 | 2677672.4555 | 1220614.2036
73 | 2677699.1982 | 1220667.523
74 | 2677724.8596 | 1220704.4794
75 | 2677674.928 | 1220607.8099
76 | 2677714.9158 | 1220647.2574
77 | 2677736.5128 | 1220713.6427
78 | 2677764.5592 | 1220735.6968
79 | 2677741.3327 | 1220717.4328
80 | 2677973.4535 | 1220837.9168
81 | 2677711.0276 | 1220641.5584
82 | 2677709.7032 | 1220639.6172
83 | 2677700.4424 | 1220626.0435
84 | 2677764.3855 | 1220740.8646

## line_std_types
| c_nf_per_km | r_ohm_per_km | x_ohm_per_km | max_i_ka | type | q_mm2 | alpha | voltage_rating
NAYY 4x50 SE | 210 | 0.642 | 0.083 | 0.142 | cs | 50 | 0.00403 | LV
NAYY 4x120 SE | 264 | 0.225 | 0.08 | 0.242 | cs | 120 | 0.00403 | LV
NAYY 4x150 SE | 261 | 0.208 | 0.08 | 0.27 | cs | 150 | 0.00403 | LV
NA2XS2Y 1x95 RM/25 12/20 kV | 216 | 0.313 | 0.132 | 0.252 | cs | 95 | 0.00403 | MV
NA2XS2Y 1x185 RM/25 12/20 kV | 273 | 0.161 | 0.117 | 0.362 | cs | 185 | 0.00403 | MV
NA2XS2Y 1x240 RM/25 12/20 kV | 304 | 0.122 | 0.112 | 0.421 | cs | 240 | 0.00403 | MV
NA2XS2Y 1x95 RM/25 6/10 kV | 315 | 0.313 | 0.123 | 0.249 | cs | 95 | 0.00403 | MV
NA2XS2Y 1x185 RM/25 6/10 kV | 406 | 0.161 | 0.11 | 0.358 | cs | 185 | 0.00403 | MV
NA2XS2Y 1x240 RM/25 6/10 kV | 456 | 0.122 | 0.105 | 0.416 | cs | 240 | 0.00403 | MV
NA2XS2Y 1x150 RM/25 12/20 kV | 250 | 0.206 | 0.116 | 0.319 | cs | 150 | 0.00403 | MV
NA2XS2Y 1x120 RM/25 12/20 kV | 230 | 0.253 | 0.119 | 0.283 | cs | 120 | 0.00403 | MV
NA2XS2Y 1x70 RM/25 12/20 kV | 190 | 0.443 | 0.132 | 0.22 | cs | 70 | 0.00403 | MV
NA2XS2Y 1x150 RM/25 6/10 kV | 360 | 0.206 | 0.11 | 0.315 | cs | 150 | 0.00403 | MV
NA2XS2Y 1x120 RM/25 6/10 kV | 340 | 0.253 | 0.113 | 0.28 | cs | 120 | 0.00403 | MV
NA2XS2Y 1x70 RM/25 6/10 kV | 280 | 0.443 | 0.123 | 0.217 | cs | 70 | 0.00403 | MV
N2XS(FL)2Y 1x120 RM/35 64/110 kV | 112 | 0.153 | 0.166 | 0.366 | cs | 120 | 0.00393 | HV
N2XS(FL)2Y 1x185 RM/35 64/110 kV | 125 | 0.099 | 0.156 | 0.457 | cs | 185 | 0.00393 | HV
N2XS(FL)2Y 1x240 RM/35 64/110 kV | 135 | 0.075 | 0.149 | 0.526 | cs | 240 | 0.00393 | HV
N2XS(FL)2Y 1x300 RM/35 64/110 kV | 144 | 0.06 | 0.144 | 0.588 | cs | 300 | 0.00393 | HV
15-AL1/3-ST1A 0.4 | 11 | 1.8769 | 0.35 | 0.105 | ol | 16 | 0.00403 | LV
24-AL1/4-ST1A 0.4 | 11.25 | 1.2012 | 0.335 | 0.14 | ol | 24 | 0.00403 | LV
48-AL1/8-ST1A 0.4 | 12.2 | 0.5939 | 0.3 | 0.21 | ol | 48 | 0.00403 | LV
94-AL1/15-ST1A 0.4 | 13.2 | 0.306 | 0.29 | 0.35 | ol | 94 | 0.00403 | LV
34-AL1/6-ST1A 10.0 | 9.7 | 0.8342 | 0.36 | 0.17 | ol | 34 | 0.00403 | MV
48-AL1/8-ST1A 10.0 | 10.1 | 0.5939 | 0.35 | 0.21 | ol | 48 | 0.00403 | MV
70-AL1/11-ST1A 10.0 | 10.4 | 0.4132 | 0.339 | 0.29 | ol | 70 | 0.00403 | MV
94-AL1/15-ST1A 10.0 | 10.75 | 0.306 | 0.33 | 0.35 | ol | 94 | 0.00403 | MV
122-AL1/20-ST1A 10.0 | 11.1 | 0.2376 | 0.323 | 0.41 | ol | 122 | 0.00403 | MV
149-AL1/24-ST1A 10.0 | 11.25 | 0.194 | 0.315 | 0.47 | ol | 149 | 0.00403 | MV
34-AL1/6-ST1A 20.0 | 9.15 | 0.8342 | 0.382 | 0.17 | ol | 34 | 0.00403 | MV
48-AL1/8-ST1A 20.0 | 9.5 | 0.5939 | 0.372 | 0.21 | ol | 48 | 0.00403 | MV
70-AL1/11-ST1A 20.0 | 9.7 | 0.4132 | 0.36 | 0.29 | ol | 70 | 0.00403 | MV
94-AL1/15-ST1A 20.0 | 10 | 0.306 | 0.35 | 0.35 | ol | 94 | 0.00403 | MV
122-AL1/20-ST1A 20.0 | 10.3 | 0.2376 | 0.344 | 0.41 | ol | 122 | 0.00403 | MV
149-AL1/24-ST1A 20.0 | 10.5 | 0.194 | 0.337 | 0.47 | ol | 149 | 0.00403 | MV
184-AL1/30-ST1A 20.0 | 10.75 | 0.1571 | 0.33 | 0.535 | ol | 184 | 0.00403 | MV
243-AL1/39-ST1A 20.0 | 11 | 0.1188 | 0.32 | 0.645 | ol | 243 | 0.00403 | MV
48-AL1/8-ST1A 110.0 | 8 | 0.5939 | 0.46 | 0.21 | ol | 48 | 0.00403 | HV
70-AL1/11-ST1A 110.0 | 8.4 | 0.4132 | 0.45 | 0.29 | ol | 70 | 0.00403 | HV
94-AL1/15-ST1A 110.0 | 8.65 | 0.306 | 0.44 | 0.35 | ol | 94 | 0.00403 | HV
122-AL1/20-ST1A 110.0 | 8.5 | 0.2376 | 0.43 | 0.41 | ol | 122 | 0.00403 | HV
149-AL1/24-ST1A 110.0 | 8.75 | 0.194 | 0.41 | 0.47 | ol | 149 | 0.00403 | HV
184-AL1/30-ST1A 110.0 | 8.8 | 0.1571 | 0.4 | 0.535 | ol | 184 | 0.00403 | HV
243-AL1/39-ST1A 110.0 | 9 | 0.1188 | 0.39 | 0.645 | ol | 243 | 0.00403 | HV
305-AL1/39-ST1A 110.0 | 9.2 | 0.0949 | 0.38 | 0.74 | ol | 305 | 0.00403 | HV
490-AL1/64-ST1A 110.0 | 9.75 | 0.059 | 0.37 | 0.96 | ol | 490 | 0.00403 | HV
679-AL1/86-ST1A 110.0 | 9.95 | 0.042 | 0.36 | 1.15 | ol | 679 | 0.00403 | HV
490-AL1/64-ST1A 220.0 | 10 | 0.059 | 0.285 | 0.96 | ol | 490 | 0.00403 | HV
679-AL1/86-ST1A 220.0 | 11.7 | 0.042 | 0.275 | 1.15 | ol | 679 | 0.00403 | HV
490-AL1/64-ST1A 380.0 | 11 | 0.059 | 0.253 | 0.96 | ol | 490 | 0.00403 | HV
679-AL1/86-ST1A 380.0 | 14.6 | 0.042 | 0.25 | 1.15 | ol | 679 | 0.00403 | HV

## trafo_std_types
| i0_percent | pfe_kw | vkr_percent | sn_mva | vn_lv_kv | vn_hv_kv | vk_percent | shift_degree | vector_group | tap_side | tap_neutral | tap_min | tap_max | tap_step_degree | tap_step_percent | tap_phase_shifter
160 MVA 380/110 kV | 0.06 | 60 | 0.25 | 160 | 110 | 380 | 12.2 | 0 | Yy0 | hv | 0 | -9 | 9 | 0 | 1.5 | FALSE
100 MVA 220/110 kV | 0.06 | 55 | 0.26 | 100 | 110 | 220 | 12 | 0 | Yy0 | hv | 0 | -9 | 9 | 0 | 1.5 | FALSE
63 MVA 110/20 kV | 0.04 | 22 | 0.32 | 63 | 20 | 110 | 18 | 150 | YNd5 | hv | 0 | -9 | 9 | 0 | 1.5 | FALSE
40 MVA 110/20 kV | 0.05 | 18 | 0.34 | 40 | 20 | 110 | 16.2 | 150 | YNd5 | hv | 0 | -9 | 9 | 0 | 1.5 | FALSE
25 MVA 110/20 kV | 0.07 | 14 | 0.41 | 25 | 20 | 110 | 12 | 150 | YNd5 | hv | 0 | -9 | 9 | 0 | 1.5 | FALSE
63 MVA 110/10 kV | 0.04 | 22 | 0.32 | 63 | 10 | 110 | 18 | 150 | YNd5 | hv | 0 | -9 | 9 | 0 | 1.5 | FALSE
40 MVA 110/10 kV | 0.05 | 18 | 0.34 | 40 | 10 | 110 | 16.2 | 150 | YNd5 | hv | 0 | -9 | 9 | 0 | 1.5 | FALSE
25 MVA 110/10 kV | 0.07 | 14 | 0.41 | 25 | 10 | 110 | 12 | 150 | YNd5 | hv | 0 | -9 | 9 | 0 | 1.5 | FALSE
0.25 MVA 20/0.4 kV | 0.32 | 0.8 | 1.44 | 0.25 | 0.4 | 20 | 6 | 150 | Yzn5 | hv | 0 | -2 | 2 | 0 | 2.5 | FALSE
0.4 MVA 20/0.4 kV | 0.3375 | 1.35 | 1.425 | 0.4 | 0.4 | 20 | 6 | 150 | Dyn5 | hv | 0 | -2 | 2 | 0 | 2.5 | FALSE
0.63 MVA 20/0.4 kV | 0.2619 | 1.65 | 1.206 | 0.63 | 0.4 | 20 | 6 | 150 | Dyn5 | hv | 0 | -2 | 2 | 0 | 2.5 | FALSE
0.25 MVA 10/0.4 kV | 0.24 | 0.6 | 1.2 | 0.25 | 0.4 | 10 | 4 | 150 | Dyn5 | hv | 0 | -2 | 2 | 0 | 2.5 | FALSE
0.4 MVA 10/0.4 kV | 0.2375 | 0.95 | 1.325 | 0.4 | 0.4 | 10 | 4 | 150 | Dyn5 | hv | 0 | -2 | 2 | 0 | 2.5 | FALSE
0.63 MVA 10/0.4 kV | 0.1873 | 1.18 | 1.0794 | 0.63 | 0.4 | 10 | 4 | 150 | Dyn5 | hv | 0 | -2 | 2 | 0 | 2.5 | FALSE

## trafo3w_std_types
| sn_hv_mva | sn_mv_mva | sn_lv_mva | vn_hv_kv | vn_mv_kv | vn_lv_kv | vk_hv_percent | vk_mv_percent | vk_lv_percent | vkr_hv_percent | vkr_mv_percent | vkr_lv_percent | pfe_kw | i0_percent | shift_mv_degree | shift_lv_degree | vector_group | tap_side | tap_neutral | tap_min | tap_max | tap_step_percent
63/25/38 MVA 110/20/10 kV | 63 | 25 | 38 | 110 | 20 | 10 | 10.4 | 10.4 | 10.4 | 0.28 | 0.32 | 0.35 | 35 | 0.89 | 0 | 0 | YN0yn0yn0 | hv | 0 | -10 | 10 | 1.2
63/25/38 MVA 110/10/10 kV | 63 | 25 | 38 | 110 | 10 | 10 | 10.4 | 10.4 | 10.4 | 0.28 | 0.32 | 0.35 | 35 | 0.89 | 0 | 0 | YN0yn0yn0 | hv | 0 | -10 | 10 | 1.2

## fuse_std_types
| fuse_type | i_rated_a | t_avg | t_min | t_total | x_avg | x_min | x_total
HV 100A | HV 100A | 100 | 0 | [10.0, 3.64, 0.854, 0.281, 0.1, 0.0531, 0.022, 0.01] | [10.0, 4.267, 1.21, 0.403, 0.1, 0.058, 0.022, 0.01] | 0 | [300.0, 350.0, 450.0, 550.0, 700.0, 850.0, 1200.0, 1752.0] | [600.0, 700.0, 900.0, 1150.0, 1665.0, 2000.0, 3000.0, 4313.0]
HV 10A | HV 10A | 10 | 0 | [10.0, 1675.0, 0.344, 0.156, 0.1, 0.0417, 0.0171, 0.01] | [10.0, 1.3, 0.3, 0.155, 0.1, 0.0555, 0.023, 0.01] | 0 | [30.0, 32.0, 35.0, 37.0, 39.0, 50.0, 70.0, 88.0] | [60.0, 70.0, 80.0, 87.0, 94.0, 110.0, 150.0, 216.0]
HV 125A | HV 125A | 125 | 0 | [10.0, 1.82, 0.344, 0.1, 0.0467, 0.0269, 0.01] | [10.0, 2.478, 0.426, 0.1, 0.0427, 0.0211, 0.01] | 0 | [375.0, 500.0, 700.0, 925.0, 1200.0, 1500.0, 2341.0] | [750.0, 1000.0, 1500.0, 2200.0, 3000.0, 4000.0, 5765.0]
HV 160A | HV 160A | 160 | 0 | [10.0, 4.15, 1.03, 0.198, 0.1, 0.051, 0.0172, 0.01] | [10.0, 2.3, 0.734, 0.274, 0.1, 0.046, 0.0177, 0.01] | 0 | [480.0, 550.0, 700.0, 1000.0, 1260.0, 1600.0, 2500.0, 3227.0] | [960.0, 1300.0, 1700.0, 2200.0, 2996.0, 4000.0, 6000.0, 7946.0]
HV 16A | HV 16A | 16 | 0 | [10.0, 0.352, 0.164, 0.1, 0.0649, 0.0342, 0.01] | [10.0, 2.34, 0.722, 0.181, 0.1, 0.055, 0.0296, 0.01] | 0 | [48.0, 60.0, 65.0, 71.0, 80.0, 100.0, 162.0] | [96.0, 110.0, 125.0, 150.0, 168.0, 200.0, 250.0, 398.0]
HV 200A | HV 200A | 200 | 0 | [10.0, 4.267, 1.21, 0.403, 0.1, 0.058, 0.022, 0.01] | [10.0, 3.73, 1.654, 0.328, 0.1, 0.0531, 0.019, 0.01] | 0 | [600.0, 700.0, 900.0, 1150.0, 1665.0, 2000.0, 3000.0, 4313.0] | [1200.0, 1500.0, 1800.0, 2700.0, 3960.0, 5000.0, 7500.0, 10620.0]
HV 20A | HV 20A | 20 | 0 | [10.0, 1.3, 0.3, 0.155, 0.1, 0.0555, 0.023, 0.01] | [10.0, 1.3, 0.161, 0.1, 0.0611, 0.0399, 0.0141, 0.01] | 0 | [60.0, 70.0, 80.0, 87.0, 94.0, 110.0, 150.0, 216.0] | [120.0, 150.0, 200.0, 223.0, 260.0, 300.0, 450.0, 532.0]
HV 25A | HV 25A | 25 | 0 | [10.0, 2.512, 0.833, 0.299, 0.1, 0.0372, 0.0223, 0.01] | [10.0, 3.125, 0.597, 0.198, 0.1, 0.0378, 0.022, 0.01] | 0 | [75.0, 82.0, 90.0, 100.0, 124.0, 170.0, 200.0, 289.0] | [150.0, 170.0, 210.0, 250.0, 294.0, 400.0, 500.0, 711.0]
HV 31.5A | HV 31.5A | 31.5 | 0 | [10.0, 2.34, 0.722, 0.181, 0.1, 0.055, 0.0296, 0.01] | [10.0, 2.84, 0.368, 0.164, 0.1, 0.0621, 0.0378, 0.0195, 0.01] | 0 | [95.0, 110.0, 125.0, 150.0, 165.0, 200.0, 250.0, 390.0] | [189.0, 220.0, 300.0, 350.0, 393.0, 450.0, 530.0, 700.0, 960.0]
HV 40A | HV 40A | 40 | 0 | [10.0, 1.3, 0.161, 0.1, 0.0611, 0.0399, 0.0141, 0.01] | [10.0, 2.05, 0.369, 0.198, 0.1, 0.051, 0.0298, 0.01] | 0 | [120.0, 150.0, 200.0, 223.0, 260.0, 300.0, 450.0, 532.0] | [240.0, 300.0, 400.0, 450.0, 530.0, 650.0, 800.0, 1311.0]
HV 50A | HV 50A | 50 | 0 | [10.0, 3.215, 0.597, 0.198, 0.1, 0.0378, 0.022, 0.01] | [10.0, 3.64, 0.854, 0.281, 0.1, 0.0531, 0.022, 0.01] | 0 | [150.0, 170.0, 210.0, 250.0, 294.0, 400.0, 500.0, 711.0] | [300.0, 350.0, 450.0, 550.0, 700.0, 850.0, 1200.0, 1752.0]
HV 6.3A | HV 6.3A | 6.3 | 0 | [10.0, 1.39, 0.344, 0.168, 0.1, 0.056, 0.0263, 0.01] | [10.0, 1.711, 0.516, 0.198, 0.1, 0.0634, 0.0303, 0.01] | 0 | [19.0, 19.5, 20.4, 20.8, 22.0, 25.0, 32.0, 48.0] | [38.0, 40.0, 43.0, 48.0, 53.0, 60.0, 75.0, 118.0]
HV 63A | HV 63A | 63 | 0 | [10.0, 2.84, 0.368, 0.164, 0.1, 0.0621, 0.0378, 0.0195, 0.01] | [10.0, 1.82, 0.344, 0.1, 0.0467, 0.0269, 0.01] | 0 | [189.0, 220.0, 300.0, 350.0, 393.0, 450.0, 530.0, 700.0, 961.0] | [378.0, 500.0, 700.0, 934.0, 1200.0, 1500.0, 2366.0]
HV 80A | HV 80A | 80 | 0 | [10.0, 2.05, 0.369, 0.198, 0.1, 0.051, 0.0298, 0.01] | [10.0, 4.15, 1.03, 0.198, 0.1, 0.051, 0.0172, 0.01] | 0 | [240.0, 300.0, 400.0, 450.0, 530.0, 650.0, 800.0, 1311.0] | [480.0, 550.0, 700.0, 1000.0, 1260.0, 1600.0, 2500.0, 3227.0]
Siemens NH-1-100 | Siemens NH-1-100 | 100 | [5400.0, 2000.0, 400.0, 20.0, 1.0, 0.2, 0.012, 0.004] | 0 | 0 | [150.0, 190.0, 250.0, 430.0, 900.0, 1250.0, 2700.0, 3600.0] | 0 | 0
Siemens NH-1-125 | Siemens NH-1-125 | 125 | [4800.0, 120.0, 7.0, 0.1, 0.004] | 0 | 0 | [180.0, 400.0, 740.0, 2000.0, 4250.0] | 0 | 0
Siemens NH-1-16 | Siemens NH-1-16 | 16 | [4000.0, 400.0, 2.0, 0.1, 0.04, 0.01] | 0 | 0 | [26.0, 35.0, 75.0, 150.0, 200.0, 300.0] | 0 | 0
Siemens NH-1-160 | Siemens NH-1-160 | 160 | [4800.0, 120.0, 7.0, 0.1, 0.004] | 0 | 0 | [210.0, 500.0, 900.0, 2300.0, 5000.0] | 0 | 0
Siemens NH-1-25 | Siemens NH-1-25 | 25 | [4000.0, 1000.0, 10.0, 0.2, 0.02, 0.01] | 0 | 0 | [40.0, 50.0, 100.0, 210.0, 400.0, 500.0] | 0 | 0
Siemens NH-1-50 | Siemens NH-1-50 | 50 | [4000.0, 40.0, 4.0, 1.0, 0.02, 0.01] | 0 | 0 | [86.0, 200.0, 300.0, 400.0, 1000.0, 1280.0] | 0 | 0
Siemens NH-1-63 | Siemens NH-1-63 | 63 | [4000.0, 100.0, 10.0, 2.0, 0.04, 0.01] | 0 | 0 | [100.0, 200.0, 300.0, 400.0, 1000.0, 1500.0] | 0 | 0
Siemens NH-1-80 | Siemens NH-1-80 | 80 | [4800.0, 120.0, 7.0, 0.1, 0.01] | 0 | 0 | [150.58, 250.0, 450.0, 1150.0, 2470.0] | 0 | 0
Siemens NH-2-1000 | Siemens NH-2-1000 | 1000 | [4800.0, 120.0, 7.0, 0.1, 0.004] | 0 | 0 | [1900.0, 3500.0, 8400.0, 24000.0, 52000.0] | 0 | 0
Siemens NH-2-200 | Siemens NH-2-200 | 200 | [4800.0, 120.0, 7.0, 0.1, 0.004] | 0 | 0 | [280.0, 650.0, 1200.0, 3000.0, 7000.0] | 0 | 0
Siemens NH-2-224 | Siemens NH-2-224 | 224 | [4800.0, 120.0, 7.0, 0.2, 0.04, 0.004] | 0 | 0 | [400.0, 750.0, 1453.0, 3025.0, 4315.0, 7600.0] | 0 | 0
Siemens NH-2-250 | Siemens NH-2-250 | 250 | [4800.0, 120.0, 7.0, 0.1, 0.004] | 0 | 0 | [450.0, 800.0, 1650.0, 4000.0, 8500.0] | 0 | 0
Siemens NH-2-315 | Siemens NH-2-315 | 315 | [4800.0, 120.0, 7.0, 0.1, 0.004] | 0 | 0 | [550.0, 920.0, 1900.0, 5000.0, 11000.0] | 0 | 0
Siemens NH-2-355 | Siemens NH-2-355 | 355 | [4800.0, 120.0, 6.0, 0.1, 0.004] | 0 | 0 | [650.0, 1116.27, 2350.0, 5840.0, 12790.0] | 0 | 0
Siemens NH-2-400 | Siemens NH-2-400 | 400 | [4800.0, 120.0, 7.0, 0.1, 0.004] | 0 | 0 | [720.0, 1350.0, 2800.0, 6500.0, 15000.0] | 0 | 0
Siemens NH-2-425 | Siemens NH-2-425 | 425 | [4800.0, 120.0, 7.0, 0.1, 0.004] | 0 | 0 | [850.0, 1500.0, 3050.0, 7500.0, 16500.0] | 0 | 0
Siemens NH-2-630 | Siemens NH-2-630 | 630 | [4800.0, 120.0, 7.0, 0.1, 0.004] | 0 | 0 | [1200.0, 2000.0, 4800.0, 12000.0, 26000.0] | 0 | 0

## res_bus
| vm_pu | va_degree | p_mw | q_mvar
0 | 0.98272 | -0.33067 | 0.011392 | 0.002855
1 | 0.98172 | -0.35 | 0.0070274 | 0.0017612
2 | 0.98311 | -0.32314 | 0.00035156 | 8.811e-05
3 | 0.98003 | -0.38288 | 0.0059062 | 0.0014802
4 | 0.98538 | -0.27903 | 0.00071709 | 0.00017972
5 | 0.98555 | -0.27584 | 0 | 0
6 | 0.97751 | -0.43218 | 0 | 0
7 | 0.97216 | -0.53749 | 0.0077517 | 0.0019428
8 | 0.97298 | -0.52133 | 0.0048579 | 0.0012175
9 | 0.97204 | -0.53991 | 0.0033734 | 0.00084546
10 | 0.97437 | -0.49381 | 0.025264 | 0.0063318
11 | 0.972 | -0.54053 | 0.0013413 | 0.00033617
12 | 0.97714 | -0.43935 | 0 | 0
13 | 0.97194 | -0.54186 | 0.0056029 | 0.0014042
14 | 0.97929 | -0.39721 | 0.0015899 | 0.00039847
15 | 0.98 | -0.38349 | 0.010503 | 0.0026324
16 | 0.9789 | -0.40489 | 0.0046984 | 0.0011775
17 | 0.98159 | -0.35245 | 0 | 0
18 | 0.97812 | -0.4202 | 0.0014734 | 0.00036927
19 | 0.98597 | -0.26763 | 0.016098 | 0.0040346
20 | 0.97699 | -0.44233 | 0.0041362 | 0.0010366
21 | 0.98835 | -0.22193 | 0 | 0
22 | 0.97508 | -0.47983 | 0.013938 | 0.0034932
23 | 0.98768 | -0.23484 | 0.0026855 | 0.00067305
24 | 0.9874 | -0.24034 | 0.0027503 | 0.0006893
25 | 0.98813 | -0.22606 | 0 | 0
26 | 0.98714 | -0.24542 | 0.004734 | 0.0011864
27 | 0.98704 | -0.24734 | 0.0022735 | 0.00056978
28 | 0.99002 | -0.18984 | 0.0057034 | 0.0014294
29 | 0.98697 | -0.24876 | 0.0010789 | 0.00027041
30 | 0.99161 | -0.15934 | 0.012303 | 0.0030835
31 | 0.99455 | -0.10316 | 0 | 0
32 | 0.99548 | -0.085514 | 0 | 0
33 | 0.99095 | -0.17178 | 0 | 0
34 | 0.99623 | -0.071252 | 0.0062877 | 0.0015759
35 | 0.98986 | -0.19276 | 0.0030138 | 0.00075532
36 | 0.99744 | -0.048367 | 0 | 0
37 | 0.98361 | -0.31345 | 0 | 0
38 | 0.98698 | -0.24824 | 0 | 0
39 | 0.97938 | -0.39621 | 0.082375 | 0.020645
40 | 0.98903 | -0.20873 | 0.0052528 | 0.0013165
41 | 0.97379 | -0.50515 | 0.011123 | 0.0027877
42 | 0.97249 | -0.53081 | 0.003499 | 0.00087693
43 | 0.97077 | -0.5649 | 0.0053872 | 0.0013502
44 | 0.97078 | -0.56462 | 0 | 0
45 | 0.97087 | -0.56277 | 0.01112 | 0.002787
46 | 0.97171 | -0.54615 | 0 | 0
47 | 0.97191 | -0.54238 | 0 | 0
48 | 0.97175 | -0.54546 | 0.002275 | 0.00057017
49 | 0.97919 | -0.3999 | 0.0056438 | 0.0014145
50 | 0.98651 | -0.25732 | 0 | 0
51 | 0.98721 | -0.24372 | 0.0012665 | 0.00031741
52 | 0.98644 | -0.25863 | 0.00082595 | 0.000207
53 | 0.98617 | -0.26382 | 0.00094172 | 0.00023602
54 | 0.99319 | -0.13035 | 0.011375 | 0.0028508
55 | 0.99334 | -0.12738 | 0.006216 | 0.0015579
56 | 0.99371 | -0.12038 | 0.0046045 | 0.001154
57 | 0.99379 | -0.11869 | 0.0051269 | 0.0012849
58 | 0.99437 | -0.10746 | 0.0039046 | 0.00097859
59 | 0.98558 | -0.2753 | 0.0014361 | 0.00035993
60 | 0.99538 | -0.088092 | 0.0058137 | 0.0014571
61 | 0.99519 | -0.091649 | 0.0030543 | 0.00076548
62 | 0.99629 | -0.07057 | 0.0035082 | 0.00087924
63 | 0.99446 | -0.1058 | 0.0036601 | 0.00091731
64 | 0.99653 | -0.065952 | 0.0064296 | 0.0016114
65 | 0.99826 | -0.032779 | 0.0061619 | 0.0015443
66 | 0.99253 | -0.14354 | 0.0081781 | 0.0020496
67 | 0.99234 | -0.14732 | 0.006137 | 0.0015381
68 | 0.99422 | -0.11095 | 0 | 0
69 | 0.99206 | -0.15282 | 0.0052114 | 0.0013061
70 | 0.99398 | -0.11561 | 0.0054667 | 0.0013701
71 | 0.99615 | -0.073781 | 0.0033588 | 0.0008418
72 | 0.99192 | -0.15539 | 0.006761 | 0.0016945
73 | 0.99393 | -0.1166 | 0.0029896 | 0.00074925
74 | 0.99668 | -0.06365 | 0.002615 | 0.00065539
75 | 0.99186 | -0.15663 | 0.010174 | 0.0025499
76 | 0.99353 | -0.12431 | 0.0046732 | 0.0011712
77 | 0.9976 | -0.045999 | 0.0042963 | 0.0010768
78 | 1 | 0 | -0.44211 | -0.11282
79 | 0.998 | -0.038247 | 0.001898 | 0.00047568
80 | 0.98641 | -0.25929 | 0.0020803 | 0.00052137
81 | 0.99345 | -0.12582 | 0.0051515 | 0.0012911
82 | 0.99344 | -0.12611 | 0.004866 | 0.0012195
83 | 0.9934 | -0.12679 | 0.0023341 | 0.00058499
84 | 0.99998 | 149.9956 | 0 | 0

## res_line
| p_from_mw | q_from_mvar | p_to_mw | q_to_mvar | pl_mw | ql_mvar | i_from_ka | i_to_ka | i_ka | vm_from_pu | va_from_degree | vm_to_pu | va_to_degree | loading_percent
0 | 0.061571 | 0.015589 | -0.061514 | -0.015556 | 5.7085e-05 | 3.2992e-05 | 0.093286 | 0.093287 | 0.093287 | 0.98272 | -0.33067 | 0.98172 | -0.35 | 6.4071
1 | -0.072962 | -0.018444 | 0.072989 | 0.018459 | 2.6344e-05 | 1.5694e-05 | 0.11054 | 0.11053 | 0.11054 | 0.98272 | -0.33067 | 0.98311 | -0.32314 | 7.5917
2 | 0.054486 | 0.013794 | -0.0544 | -0.013746 | 8.5901e-05 | 4.8202e-05 | 0.082636 | 0.082638 | 0.082638 | 0.98172 | -0.35 | 0.98003 | -0.38288 | 5.6757
3 | -0.07334 | -0.018548 | 0.073496 | 0.01864 | 0.00015553 | 9.2701e-05 | 0.11107 | 0.11106 | 0.11107 | 0.98311 | -0.32314 | 0.98538 | -0.27903 | 7.6282
4 | 0.048494 | 0.012266 | -0.04838 | -0.012196 | 0.00011442 | 7.0401e-05 | 0.073671 | 0.073672 | 0.073672 | 0.98003 | -0.38288 | 0.97751 | -0.43218 | 10.1197
5 | -0.074213 | -0.01882 | 0.074224 | 0.018827 | 1.1368e-05 | 6.7841e-06 | 0.11215 | 0.11215 | 0.11215 | 0.98538 | -0.27903 | 0.98555 | -0.27584 | 7.7024
6 | -0.074224 | -0.018827 | 0.074226 | 0.018828 | 1.9369e-06 | 1.1559e-06 | 0.11215 | 0.11215 | 0.11215 | 0.98555 | -0.27584 | 0.98558 | -0.2753 | 7.7024
7 | 0.04838 | 0.012196 | -0.048363 | -0.012185 | 1.6588e-05 | 1.0514e-05 | 0.073672 | 0.073672 | 0.073672 | 0.97751 | -0.43218 | 0.97714 | -0.43935 | 20.2395
8 | -0.018071 | -0.0045294 | 0.018085 | 0.0045377 | 1.392e-05 | 8.307e-06 | 0.02766 | 0.02766 | 0.02766 | 0.97216 | -0.53749 | 0.97298 | -0.52133 | 7.599
9 | 0.010319 | 0.0025866 | -0.010318 | -0.002586 | 1.1896e-06 | 6.0373e-07 | 0.015795 | 0.015795 | 0.015795 | 0.97216 | -0.53749 | 0.97204 | -0.53991 | 4.3394
10 | -0.022943 | -0.0057552 | 0.022973 | 0.0057737 | 3.0148e-05 | 1.8483e-05 | 0.03509 | 0.035089 | 0.03509 | 0.97298 | -0.52133 | 0.97437 | -0.49381 | 9.64
11 | 0.0069448 | 0.0017405 | -0.0069446 | -0.0017405 | 2.0394e-07 | 7.0879e-08 | 0.010631 | 0.010631 | 0.010631 | 0.97204 | -0.53991 | 0.972 | -0.54053 | 2.9207
12 | -0.048238 | -0.012106 | 0.048363 | 0.012185 | 0.00012561 | 7.9622e-05 | 0.073672 | 0.073672 | 0.073672 | 0.97437 | -0.49381 | 0.97714 | -0.43935 | 20.2395
13 | 0.0056033 | 0.0014043 | -0.0056029 | -0.0014042 | 3.5632e-07 | 6.7993e-08 | 0.0085779 | 0.008578 | 0.008578 | 0.972 | -0.54053 | 0.97194 | -0.54186 | 2.3566
14 | -0.059536 | -0.015028 | 0.059575 | 0.015053 | 3.916e-05 | 2.4902e-05 | 0.090502 | 0.090502 | 0.090502 | 0.97929 | -0.39721 | 0.98 | -0.38349 | 24.8631
15 | 0.057946 | 0.014629 | -0.057925 | -0.014616 | 2.1307e-05 | 1.3544e-05 | 0.088086 | 0.088086 | 0.088086 | 0.97929 | -0.39721 | 0.9789 | -0.40489 | 24.1994
16 | -0.070078 | -0.017685 | 0.070183 | 0.017751 | 0.00010433 | 6.6458e-05 | 0.10645 | 0.10645 | 0.10645 | 0.98 | -0.38349 | 0.98159 | -0.35245 | 29.2444
17 | 0.053226 | 0.013438 | -0.053187 | -0.013413 | 3.9018e-05 | 2.4772e-05 | 0.080944 | 0.080944 | 0.080944 | 0.9789 | -0.40489 | 0.97812 | -0.4202 | 22.2374
18 | -0.070183 | -0.017751 | 0.070469 | 0.017934 | 0.00028688 | 0.00018274 | 0.10645 | 0.10645 | 0.10645 | 0.98159 | -0.35245 | 0.98597 | -0.26763 | 29.2444
19 | 0.051714 | 0.013044 | -0.051659 | -0.013009 | 5.4728e-05 | 3.473e-05 | 0.078702 | 0.078703 | 0.078703 | 0.97812 | -0.4202 | 0.97699 | -0.44233 | 21.6216
20 | -0.086568 | -0.021969 | 0.086759 | 0.022091 | 0.00019074 | 0.00012169 | 0.13074 | 0.13074 | 0.13074 | 0.98597 | -0.26763 | 0.98835 | -0.22193 | 35.9188
21 | 0.047523 | 0.011973 | -0.047438 | -0.011919 | 8.5069e-05 | 5.3904e-05 | 0.072403 | 0.072403 | 0.072403 | 0.97699 | -0.44233 | 0.97508 | -0.47983 | 19.891
22 | -0.10029 | -0.025485 | 0.10045 | 0.025584 | 0.00015525 | 9.9127e-05 | 0.15112 | 0.15112 | 0.15112 | 0.98835 | -0.22193 | 0.99002 | -0.18984 | 41.5176
23 | 0.013536 | 0.0033948 | -0.013533 | -0.0033933 | 2.6667e-06 | 1.4873e-06 | 0.02038 | 0.02038 | 0.02038 | 0.98835 | -0.22193 | 0.98813 | -0.22606 | 5.5988
24 | 0.0335 | 0.0084257 | -0.033459 | -0.0084003 | 4.0472e-05 | 2.5388e-05 | 0.051133 | 0.051133 | 0.051133 | 0.97508 | -0.47983 | 0.97379 | -0.50515 | 14.0476
25 | 0.010842 | 0.0027171 | -0.010839 | -0.0027156 | 2.8413e-06 | 1.4551e-06 | 0.016334 | 0.016334 | 0.016334 | 0.98768 | -0.23484 | 0.9874 | -0.24034 | 4.4874
26 | -0.013527 | -0.0033901 | 0.013533 | 0.0033933 | 5.6568e-06 | 3.1553e-06 | 0.02038 | 0.02038 | 0.02038 | 0.98768 | -0.23484 | 0.98813 | -0.22606 | 5.5989
27 | 0.0080887 | 0.0020263 | -0.0080868 | -0.0020255 | 1.9565e-06 | 8.0314e-07 | 0.012189 | 0.01219 | 0.01219 | 0.9874 | -0.24034 | 0.98714 | -0.24542 | 3.3488
28 | 0.0033528 | 0.00083908 | -0.0033525 | -0.0008393 | 3.0619e-07 | -2.1271e-07 | 0.0050535 | 0.0050537 | 0.0050537 | 0.98714 | -0.24542 | 0.98704 | -0.24734 | 1.3884
29 | 0.001079 | 0.00026951 | -0.0010789 | -0.00027041 | 7.2926e-08 | -8.928e-07 | 0.0016263 | 0.0016267 | 0.0016267 | 0.98704 | -0.24734 | 0.98697 | -0.24876 | 0.44689
30 | -0.10615 | -0.027014 | 0.10631 | 0.027114 | 0.0001563 | 9.9821e-05 | 0.1597 | 0.1597 | 0.1597 | 0.99002 | -0.18984 | 0.99161 | -0.15934 | 43.8726
31 | -0.11861 | -0.030197 | 0.11893 | 0.030403 | 0.00032225 | 0.00020589 | 0.17816 | 0.17816 | 0.17816 | 0.99161 | -0.15934 | 0.99455 | -0.10316 | 48.9446
32 | -0.29795 | -0.076241 | 0.29821 | 0.076403 | 0.00025482 | 0.00016237 | 0.44635 | 0.44635 | 0.44635 | 0.99455 | -0.10316 | 0.99548 | -0.085514 | 30.6558
33 | 0.17902 | 0.045838 | -0.17843 | -0.045463 | 0.00059291 | 0.00037491 | 0.26819 | 0.26819 | 0.26819 | 0.99455 | -0.10316 | 0.99095 | -0.17178 | 18.4197
34 | -0.29821 | -0.076403 | 0.29842 | 0.076535 | 0.00020626 | 0.00013143 | 0.44635 | 0.44635 | 0.44635 | 0.99548 | -0.085514 | 0.99623 | -0.071252 | 30.6558
35 | 0.17843 | 0.045463 | -0.17825 | -0.045349 | 0.00018037 | 0.00011406 | 0.26819 | 0.26819 | 0.26819 | 0.99095 | -0.17178 | 0.98986 | -0.19276 | 18.4198
36 | -0.3047 | -0.078111 | 0.30504 | 0.078326 | 0.00033848 | 0.00021572 | 0.45574 | 0.45574 | 0.45574 | 0.99623 | -0.071252 | 0.99744 | -0.048367 | 31.3008
37 | 0.17523 | 0.044594 | -0.1751 | -0.044508 | 0.00013477 | 8.5192e-05 | 0.26366 | 0.26366 | 0.26366 | 0.98986 | -0.19276 | 0.98903 | -0.20873 | 18.1086
38 | -0.35888 | -0.091876 | 0.35915 | 0.092049 | 0.00027116 | 0.00017302 | 0.53608 | 0.53608 | 0.53608 | 0.99744 | -0.048367 | 0.99826 | -0.032779 | 36.8187
39 | 0.053841 | 0.01355 | -0.053796 | -0.013521 | 4.5206e-05 | 2.8688e-05 | 0.080342 | 0.080342 | 0.080342 | 0.99744 | -0.048367 | 0.99653 | -0.065952 | 22.072
40 | -0.088368 | -0.022282 | 0.088645 | 0.022459 | 0.00027675 | 0.00017659 | 0.13373 | 0.13373 | 0.13373 | 0.98361 | -0.31345 | 0.98698 | -0.24824 | 36.7397
41 | 0.088368 | 0.022282 | -0.08802 | -0.02206 | 0.00034855 | 0.00022242 | 0.13373 | 0.13373 | 0.13373 | 0.98361 | -0.31345 | 0.97938 | -0.39621 | 36.7398
42 | 0.079611 | 0.020212 | -0.079576 | -0.020191 | 3.4793e-05 | 2.0954e-05 | 0.12012 | 0.12012 | 0.12012 | 0.98698 | -0.24824 | 0.98651 | -0.25732 | 8.2499
43 | -0.16826 | -0.042671 | 0.16829 | 0.042694 | 3.6524e-05 | 2.3066e-05 | 0.25385 | 0.25385 | 0.25385 | 0.98698 | -0.24824 | 0.98721 | -0.24372 | 17.4348
44 | 0.0056447 | 0.0014146 | -0.0056438 | -0.0014145 | 9.9008e-07 | 1.8205e-07 | 0.0085763 | 0.0085765 | 0.0085765 | 0.97938 | -0.39621 | 0.97919 | -0.3999 | 2.3562
45 | 0.16985 | 0.043192 | -0.16956 | -0.043011 | 0.00028585 | 0.00018055 | 0.25576 | 0.25576 | 0.25576 | 0.98903 | -0.20873 | 0.98721 | -0.24372 | 17.5659
46 | 0.022336 | 0.0056126 | -0.022309 | -0.0055959 | 2.7319e-05 | 1.6708e-05 | 0.034136 | 0.034137 | 0.034137 | 0.97379 | -0.50515 | 0.97249 | -0.53081 | 9.3782
47 | 0.0022766 | 0.00056687 | -0.0022754 | -0.00056948 | 1.2507e-06 | -2.609e-06 | 0.0034821 | 0.0034834 | 0.0034834 | 0.97249 | -0.53081 | 0.97191 | -0.54238 | 0.95697
48 | 0.016533 | 0.0041521 | -0.016521 | -0.004145 | 1.2094e-05 | 7.1157e-06 | 0.025301 | 0.025301 | 0.025301 | 0.97249 | -0.53081 | 0.97171 | -0.54615 | 6.9508
49 | -0.0053872 | -0.0013502 | 0.0053873 | 0.0013502 | 7.1057e-08 | 1.112e-08 | 0.0082577 | 0.0082577 | 0.0082577 | 0.97077 | -0.5649 | 0.97078 | -0.56462 | 2.2686
50 | -0.0053873 | -0.0013502 | 0.0053878 | 0.0013502 | 4.748e-07 | 7.4276e-08 | 0.0082577 | 0.0082576 | 0.0082577 | 0.97078 | -0.56462 | 0.97087 | -0.56277 | 2.2686
51 | -0.016508 | -0.0041373 | 0.016521 | 0.004145 | 1.308e-05 | 7.6971e-06 | 0.025301 | 0.025301 | 0.025301 | 0.97087 | -0.56277 | 0.97171 | -0.54615 | 6.9509
52 | 0.0022754 | 0.00056948 | -0.002275 | -0.00057017 | 3.34e-07 | -6.9567e-07 | 0.0034834 | 0.0034837 | 0.0034837 | 0.97191 | -0.54238 | 0.97175 | -0.54546 | 0.95706
53 | 0.0029065 | 0.00072798 | -0.0029063 | -0.00072818 | 1.8009e-07 | -2.0376e-07 | 0.0043839 | 0.004384 | 0.004384 | 0.98651 | -0.25732 | 0.98644 | -0.25863 | 1.2044
54 | 0.07667 | 0.019463 | -0.076646 | -0.019449 | 2.396e-05 | 1.436e-05 | 0.11574 | 0.11574 | 0.11574 | 0.98651 | -0.25732 | 0.98617 | -0.26382 | 7.9489
55 | 0.0020803 | 0.00052118 | -0.0020803 | -0.00052137 | 6.5989e-08 | -1.8588e-07 | 0.0031381 | 0.0031381 | 0.0031381 | 0.98644 | -0.25863 | 0.98641 | -0.25929 | 0.86213
56 | 0.075704 | 0.019213 | -0.075662 | -0.019188 | 4.1783e-05 | 2.5001e-05 | 0.11431 | 0.11432 | 0.11432 | 0.98617 | -0.26382 | 0.98558 | -0.2753 | 7.8513
57 | -0.011375 | -0.0028508 | 0.011376 | 0.0028516 | 1.6105e-06 | 8.3934e-07 | 0.017042 | 0.017042 | 0.017042 | 0.99319 | -0.13035 | 0.99334 | -0.12738 | 4.6818
58 | -0.017592 | -0.0044095 | 0.017598 | 0.0044129 | 5.8684e-06 | 3.464e-06 | 0.026353 | 0.026353 | 0.026353 | 0.99334 | -0.12738 | 0.99371 | -0.12038 | 7.2399
59 | -0.022203 | -0.0055669 | 0.022204 | 0.005568 | 1.7867e-06 | 1.0876e-06 | 0.033248 | 0.033248 | 0.033248 | 0.99371 | -0.12038 | 0.99379 | -0.11869 | 9.1341
60 | -0.027331 | -0.0068529 | 0.027346 | 0.006862 | 1.4642e-05 | 9.0687e-06 | 0.040924 | 0.040924 | 0.040924 | 0.99379 | -0.11869 | 0.99437 | -0.10746 | 11.243
61 | -0.031251 | -0.0078406 | 0.031253 | 0.0078421 | 2.4713e-06 | 1.5425e-06 | 0.046767 | 0.046767 | 0.046767 | 0.99437 | -0.10746 | 0.99446 | -0.1058 | 12.8482
62 | 0.037997 | 0.0095438 | -0.037991 | -0.0095397 | 6.4483e-06 | 4.0577e-06 | 0.056811 | 0.056811 | 0.056811 | 0.99538 | -0.088092 | 0.99519 | -0.091649 | 15.6073
63 | -0.043811 | -0.011001 | 0.043848 | 0.011024 | 3.6656e-05 | 2.3164e-05 | 0.065502 | 0.065502 | 0.065502 | 0.99538 | -0.088092 | 0.99629 | -0.07057 | 17.995
64 | 0.034937 | 0.0087742 | -0.034913 | -0.0087594 | 2.3571e-05 | 1.4786e-05 | 0.052244 | 0.052244 | 0.052244 | 0.99519 | -0.091649 | 0.99446 | -0.1058 | 14.3527
65 | -0.047356 | -0.011903 | 0.047366 | 0.01191 | 1.0445e-05 | 6.6123e-06 | 0.070741 | 0.070741 | 0.070741 | 0.99629 | -0.07057 | 0.99653 | -0.065952 | 19.4344
66 | -0.36532 | -0.093594 | 0.3659 | 0.093965 | 0.00058129 | 0.00037093 | 0.54526 | 0.54526 | 0.54526 | 0.99826 | -0.032779 | 1 | 0 | 37.4495
67 | 0.028297 | 0.0070968 | -0.028292 | -0.0070936 | 5.1031e-06 | 3.1683e-06 | 0.042425 | 0.042425 | 0.042425 | 0.99253 | -0.14354 | 0.99234 | -0.14732 | 11.6553
68 | -0.036475 | -0.0091464 | 0.036532 | 0.009182 | 5.6744e-05 | 3.5661e-05 | 0.054686 | 0.054685 | 0.054686 | 0.99253 | -0.14354 | 0.99422 | -0.11095 | 15.0235
69 | 0.022155 | 0.0055555 | -0.022149 | -0.005552 | 5.8093e-06 | 3.5367e-06 | 0.033223 | 0.033223 | 0.033223 | 0.99234 | -0.14732 | 0.99206 | -0.15282 | 9.1271
70 | 0.025495 | 0.0063943 | -0.025489 | -0.0063908 | 5.6628e-06 | 3.4898e-06 | 0.038159 | 0.038159 | 0.038159 | 0.99422 | -0.11095 | 0.99398 | -0.11561 | 10.4833
71 | -0.062027 | -0.015576 | 0.062137 | 0.015646 | 0.0001102 | 7.0085e-05 | 0.092845 | 0.092845 | 0.092845 | 0.99422 | -0.11095 | 0.99615 | -0.073781 | 25.5068
72 | 0.016938 | 0.0042459 | -0.016936 | -0.0042447 | 2.0721e-06 | 1.2157e-06 | 0.025406 | 0.025406 | 0.025406 | 0.99206 | -0.15282 | 0.99192 | -0.15539 | 6.9797
73 | 0.020023 | 0.0050207 | -0.020022 | -0.0050201 | 9.4967e-07 | 5.7126e-07 | 0.029975 | 0.029975 | 0.029975 | 0.99398 | -0.11561 | 0.99393 | -0.1166 | 8.235
74 | -0.065496 | -0.016488 | 0.065528 | 0.016508 | 3.1735e-05 | 2.0195e-05 | 0.097862 | 0.097862 | 0.097862 | 0.99615 | -0.073781 | 0.99668 | -0.06365 | 26.8851
75 | 0.010175 | 0.0025502 | -0.010174 | -0.0025499 | 5.9891e-07 | 2.9482e-07 | 0.015264 | 0.015264 | 0.015264 | 0.99192 | -0.15539 | 0.99186 | -0.15663 | 4.1933
76 | 0.017032 | 0.0042708 | -0.017026 | -0.0042672 | 6.2536e-06 | 3.6701e-06 | 0.0255 | 0.0255 | 0.0255 | 0.99393 | -0.1166 | 0.99353 | -0.12431 | 7.0055
77 | -0.068143 | -0.017164 | 0.0682 | 0.0172 | 5.7572e-05 | 3.6653e-05 | 0.10177 | 0.10177 | 0.10177 | 0.99668 | -0.06365 | 0.9976 | -0.045999 | 27.9577
78 | 0.012353 | 0.003096 | -0.012352 | -0.0030955 | 8.8551e-07 | 4.7739e-07 | 0.018501 | 0.018501 | 0.018501 | 0.99353 | -0.12431 | 0.99345 | -0.12582 | 5.0826
79 | -0.072497 | -0.018277 | 0.072524 | 0.018294 | 2.6906e-05 | 1.714e-05 | 0.10817 | 0.10817 | 0.10817 | 0.9976 | -0.045999 | 0.998 | -0.038247 | 29.7182
80 | 0.074558 | 0.018857 | -0.074422 | -0.01877 | 0.00013653 | 8.6992e-05 | 0.111 | 0.111 | 0.111 | 1 | 0 | 0.998 | -0.038247 | 30.4956
81 | 0.0072003 | 0.0018044 | -0.0072002 | -0.0018044 | 1.0249e-07 | 3.517e-08 | 0.010785 | 0.010785 | 0.010785 | 0.99345 | -0.12582 | 0.99344 | -0.12611 | 2.9628
82 | 0.0023342 | 0.00058483 | -0.0023341 | -0.00058499 | 7.5323e-08 | -1.6454e-07 | 0.0034962 | 0.0034963 | 0.0034963 | 0.99344 | -0.12611 | 0.9934 | -0.12679 | 0.96052

## res_trafo
| p_hv_mw | q_hv_mvar | p_lv_mw | q_lv_mvar | pl_mw | ql_mvar | i_hv_ka | i_lv_ka | vm_hv_pu | va_hv_degree | vm_lv_pu | va_lv_degree | loading_percent
0 | -1.2729e-15 | -1.3162e-15 | 0.00165 | 1.2699e-07 | 0.00165 | 1.2699e-07 | 5.2857e-17 | 0.0023815 | 0.99998 | 149.9956 | 1 | 0 | 0.2619

## res_ext_grid
| p_mw | q_mvar
0 | 0.44211 | 0.11282

## res_load
| p_mw | q_mvar
0 | 0.011392 | 0.002855
1 | 0.0070274 | 0.0017612
2 | 0.00035156 | 8.811e-05
3 | 0.0059062 | 0.0014802
4 | 0.00071709 | 0.00017972
5 | 0.0077517 | 0.0019428
6 | 0.0048579 | 0.0012175
7 | 0.0033734 | 0.00084546
8 | 0.025264 | 0.0063318
9 | 0.0013413 | 0.00033617
10 | 0.0056029 | 0.0014042
11 | 0.0015899 | 0.00039847
12 | 0.010503 | 0.0026324
13 | 0.0046984 | 0.0011775
14 | 0.0014734 | 0.00036927
15 | 0.016098 | 0.0040346
16 | 0.0041362 | 0.0010366
17 | 0.013938 | 0.0034932
18 | 0.0026855 | 0.00067305
19 | 0.0027503 | 0.0006893
20 | 0.004734 | 0.0011864
21 | 0.0022735 | 0.00056978
22 | 0.0057034 | 0.0014294
23 | 0.0010789 | 0.00027041
24 | 0.012303 | 0.0030835
25 | 0.0062877 | 0.0015759
26 | 0.0030138 | 0.00075532
27 | 0.082375 | 0.020645
28 | 0.0052528 | 0.0013165
29 | 0.011123 | 0.0027877
30 | 0.003499 | 0.00087693
31 | 0.0053872 | 0.0013502
32 | 0.01112 | 0.002787
33 | 0.002275 | 0.00057017
34 | 0.0056438 | 0.0014145
35 | 0.0012665 | 0.00031741
36 | 0.00082595 | 0.000207
37 | 0.00094172 | 0.00023602
38 | 0.011375 | 0.0028508
39 | 0.006216 | 0.0015579
40 | 0.0046045 | 0.001154
41 | 0.0051269 | 0.0012849
42 | 0.0039046 | 0.00097859
43 | 0.0014361 | 0.00035993
44 | 0.0058137 | 0.0014571
45 | 0.0030543 | 0.00076548
46 | 0.0035082 | 0.00087924
47 | 0.0036601 | 0.00091731
48 | 0.0064296 | 0.0016114
49 | 0.0061619 | 0.0015443
50 | 0.0081781 | 0.0020496
51 | 0.006137 | 0.0015381
52 | 0.0052114 | 0.0013061
53 | 0.0054667 | 0.0013701
54 | 0.0033588 | 0.0008418
55 | 0.006761 | 0.0016945
56 | 0.0029896 | 0.00074925
57 | 0.002615 | 0.00065539
58 | 0.010174 | 0.0025499
59 | 0.0046732 | 0.0011712
60 | 0.0042963 | 0.0010768
61 | 0.001898 | 0.00047568
62 | 0.0020803 | 0.00052137
63 | 0.0051515 | 0.0012911
64 | 0.004866 | 0.0012195
65 | 0.0023341 | 0.00058499

## dtypes
| element | column | dtype
0 | bus | name | object
1 | bus | vn_kv | float64
2 | bus | type | object
3 | bus | zone | object
4 | bus | in_service | bool
5 | load | name | object
6 | load | bus | uint32
7 | load | p_mw | float64
8 | load | q_mvar | float64
9 | load | const_z_percent | float64
10 | load | const_i_percent | float64
11 | load | sn_mva | float64
12 | load | scaling | float64
13 | load | in_service | bool
14 | load | type | object
15 | ext_grid | name | object
16 | ext_grid | bus | uint32
17 | ext_grid | vm_pu | float64
18 | ext_grid | va_degree | float64
19 | ext_grid | slack_weight | float64
20 | ext_grid | in_service | bool
21 | line | name | object
22 | line | std_type | object
23 | line | from_bus | uint32
24 | line | to_bus | uint32
25 | line | length_km | float64
26 | line | r_ohm_per_km | float64
27 | line | x_ohm_per_km | float64
28 | line | c_nf_per_km | float64
29 | line | g_us_per_km | float64
30 | line | max_i_ka | float64
31 | line | df | float64
32 | line | parallel | uint32
33 | line | type | object
34 | line | in_service | bool
35 | trafo | name | object
36 | trafo | std_type | object
37 | trafo | hv_bus | uint32
38 | trafo | lv_bus | uint32
39 | trafo | sn_mva | float64
40 | trafo | vn_hv_kv | float64
41 | trafo | vn_lv_kv | float64
42 | trafo | vk_percent | float64
43 | trafo | vkr_percent | float64
44 | trafo | pfe_kw | float64
45 | trafo | i0_percent | float64
46 | trafo | shift_degree | float64
47 | trafo | tap_side | object
48 | trafo | tap_neutral | int32
49 | trafo | tap_min | int32
50 | trafo | tap_max | int32
51 | trafo | tap_step_percent | float64
52 | trafo | tap_step_degree | float64
53 | trafo | tap_pos | int32
54 | trafo | tap_phase_shifter | bool
55 | trafo | parallel | uint32
56 | trafo | df | float64
57 | trafo | in_service | bool
58 | line_geodata | coords | object
59 | bus_geodata | x | float64
60 | bus_geodata | y | float64
61 | bus_geodata | coords | object
62 | res_bus | vm_pu | float64
63 | res_bus | va_degree | float64
64 | res_bus | p_mw | float64
65 | res_bus | q_mvar | float64
66 | res_line | p_from_mw | float64
67 | res_line | q_from_mvar | float64
68 | res_line | p_to_mw | float64
69 | res_line | q_to_mvar | float64
70 | res_line | pl_mw | float64
71 | res_line | ql_mvar | float64
72 | res_line | i_from_ka | float64
73 | res_line | i_to_ka | float64
74 | res_line | i_ka | float64
75 | res_line | vm_from_pu | float64
76 | res_line | va_from_degree | float64
77 | res_line | vm_to_pu | float64
78 | res_line | va_to_degree | float64
79 | res_line | loading_percent | float64
80 | res_trafo | p_hv_mw | float64
81 | res_trafo | q_hv_mvar | float64
82 | res_trafo | p_lv_mw | float64
83 | res_trafo | q_lv_mvar | float64
84 | res_trafo | pl_mw | float64
85 | res_trafo | ql_mvar | float64
86 | res_trafo | i_hv_ka | float64
87 | res_trafo | i_lv_ka | float64
88 | res_trafo | vm_hv_pu | float64
89 | res_trafo | va_hv_degree | float64
90 | res_trafo | vm_lv_pu | float64
91 | res_trafo | va_lv_degree | float64
92 | res_trafo | loading_percent | float64
93 | res_ext_grid | p_mw | float64
94 | res_ext_grid | q_mvar | float64
95 | res_load | p_mw | float64
96 | res_load | q_mvar | float64

## parameters
| version | format_version | converged | OPF_converged | name | f_hz | sn_mva
0 | 2.14.6 | 2.14.0 | TRUE | FALSE |  | 50 | 1