## bus
| name | vn_kv | type | zone | in_service
0 | bus_LV_1708-10_0_4_node_0 | 0.4 | n |  | TRUE
1 | bus_LV_1708-10_0_4_node_1 | 0.4 | n |  | TRUE
2 | bus_LV_1708-10_0_4_node_2 | 0.4 | n |  | TRUE
3 | bus_LV_1708-10_0_4_node_3 | 0.4 | n |  | TRUE
4 | bus_LV_1708-10_0_4_node_5 | 0.4 | n |  | TRUE
5 | bus_LV_1708-10_0_4_node_7 | 0.4 | n |  | TRUE
6 | bus_LV_1708-10_0_4_node_28 | 0.4 | n |  | TRUE
7 | bus_LV_1708-10_0_4_node_4 | 0.4 | n |  | TRUE
8 | bus_LV_1708-10_0_4_node_22 | 0.4 | n |  | TRUE
9 | bus_LV_1708-10_0_4_node_24 | 0.4 | n |  | TRUE
10 | bus_LV_1708-10_0_4_node_36 | 0.4 | n |  | TRUE
11 | bus_LV_1708-10_0_4_node_27 | 0.4 | n |  | TRUE
12 | bus_LV_1708-10_0_4_node_11 | 0.4 | n |  | TRUE
13 | bus_LV_1708-10_0_4_node_13 | 0.4 | n |  | TRUE
14 | bus_LV_1708-10_0_4_node_14 | 0.4 | n |  | TRUE
15 | bus_LV_1708-10_0_4_node_29 | 0.4 | n |  | TRUE
16 | bus_LV_1708-10_0_4_node_32 | 0.4 | n |  | TRUE
17 | bus_LV_1708-10_0_4_node_17 | 0.4 | n |  | TRUE
18 | bus_LV_1708-10_0_4_node_23 | 0.4 | n |  | TRUE
19 | bus_LV_1708-10_0_4_node_35 | 0.4 | n |  | TRUE
20 | bus_LV_1708-10_0_4_node_25 | 0.4 | n |  | TRUE
21 | bus_LV_1708-10_0_4_node_26 | 0.4 | n |  | TRUE
22 | bus_LV_1708-10_0_4_node_8 | 0.4 | n |  | TRUE
23 | bus_LV_1708-10_0_4_node_10 | 0.4 | n |  | TRUE
24 | bus_LV_1708-10_0_4_node_12 | 0.4 | n |  | TRUE
25 | bus_LV_1708-10_0_4_node_15 | 0.4 | n |  | TRUE
26 | bus_LV_1708-10_0_4_node_18 | 0.4 | n |  | TRUE
27 | bus_LV_1708-10_0_4_node_34 | 0.4 | n |  | TRUE
28 | bus_LV_1708-10_0_4_node_19 | 0.4 | n |  | TRUE
29 | bus_LV_1708-10_0_4_node_33 | 0.4 | n |  | TRUE
30 | bus_LV_1708-10_0_4_node_38 | 0.4 | n |  | TRUE
31 | bus_LV_1708-10_0_4_node_21 | 0.4 | n |  | TRUE
32 | bus_LV_1708-10_0_4_node_30 | 0.4 | n |  | TRUE
33 | bus_LV_1708-10_0_4_node_37 | 0.4 | n |  | TRUE
34 | bus_LV_1708-10_0_4_node_31 | 0.4 | n |  | TRUE
35 | bus_MV_231_0_node_46 | 20 | n |  | TRUE

## load
| name | bus | p_mw | q_mvar | const_z_percent | const_i_percent | sn_mva | scaling | in_service | type
0 | LV_1708-10_0_4_load_0 | 0 | 0.015045 | 0.0037706 | 0 | 0 |  | 1 | TRUE | wye
1 | LV_1708-10_0_4_load_28 | 6 | 0.015737 | 0.0039441 | 0 | 0 |  | 1 | TRUE | wye
2 | LV_1708-10_0_4_load_36 | 10 | 0.0029986 | 0.00075152 | 0 | 0 |  | 1 | TRUE | wye
3 | LV_1708-10_0_4_load_27 | 11 | 0.018202 | 0.0045617 | 0 | 0 |  | 1 | TRUE | wye
4 | LV_1708-10_0_4_load_11 | 12 | 0.051788 | 0.012979 | 0 | 0 |  | 1 | TRUE | wye
5 | LV_1708-10_0_4_load_29 | 15 | 0.0065483 | 0.0016412 | 0 | 0 |  | 1 | TRUE | wye
6 | LV_1708-10_0_4_load_32 | 16 | 0.013118 | 0.0032877 | 0 | 0 |  | 1 | TRUE | wye
7 | LV_1708-10_0_4_load_35 | 19 | 0.002906 | 0.00072831 | 0 | 0 |  | 1 | TRUE | wye
8 | LV_1708-10_0_4_load_25 | 20 | 0.015395 | 0.0038584 | 0 | 0 |  | 1 | TRUE | wye
9 | LV_1708-10_0_4_load_8 | 22 | 0.087203 | 0.021855 | 0 | 0 |  | 1 | TRUE | wye
10 | LV_1708-10_0_4_load_15 | 25 | 0.052815 | 0.013237 | 0 | 0 |  | 1 | TRUE | wye
11 | LV_1708-10_0_4_load_33 | 29 | 0.013075 | 0.0032769 | 0 | 0 |  | 1 | TRUE | wye
12 | LV_1708-10_0_4_load_38 | 30 | 0.031633 | 0.007928 | 0 | 0 |  | 1 | TRUE | wye
13 | LV_1708-10_0_4_load_30 | 32 | 0.0047007 | 0.0011781 | 0 | 0 |  | 1 | TRUE | wye
14 | LV_1708-10_0_4_load_37 | 33 | 0.016094 | 0.0040335 | 0 | 0 |  | 1 | TRUE | wye
15 | LV_1708-10_0_4_load_31 | 34 | 0.034748 | 0.0087086 | 0 | 0 |  | 1 | TRUE | wye

## ext_grid
| name | bus | vm_pu | va_degree | slack_weight | in_service
0 |  | 10 | 1 | 0 | 1 | TRUE

## line
| name | std_type | from_bus | to_bus | length_km | r_ohm_per_km | x_ohm_per_km | c_nf_per_km | g_us_per_km | max_i_ka | df | parallel | type | in_service
0 | LV_1708-10_0_4_line_0 |  | 0 | 1 | 0.036098 | 0.125 | 0.08 | 261 | 0 | 0.364 | 1 | 1 | cs | TRUE
1 | LV_1708-10_0_4_line_1 |  | 0 | 2 | 0.0011092 | 0.125 | 0.08 | 261 | 0 | 0.364 | 1 | 1 | cs | TRUE
2 | LV_1708-10_0_4_line_2 |  | 1 | 3 | 0.015858 | 0.125 | 0.08 | 261 | 0 | 0.364 | 1 | 1 | cs | TRUE
3 | LV_1708-10_0_4_line_3 |  | 1 | 4 | 0.044858 | 0.125 | 0.08 | 261 | 0 | 0.364 | 1 | 1 | cs | TRUE
4 | LV_1708-10_0_4_line_4 |  | 2 | 5 | 0.078163 | 0.125 | 0.08 | 261 | 0 | 0.364 | 1 | 1 | cs | TRUE
5 | LV_1708-10_0_4_line_5 |  | 3 | 6 | 0.025385 | 0.125 | 0.08 | 261 | 0 | 0.364 | 1 | 1 | cs | TRUE
6 | LV_1708-10_0_4_line_6 |  | 4 | 11 | 0.023415 | 0.125 | 0.08 | 261 | 0 | 0.364 | 1 | 1 | cs | TRUE
7 | LV_1708-10_0_4_line_7 |  | 5 | 12 | 0.075845 | 0.125 | 0.08 | 261 | 0 | 0.364 | 1 | 1 | cs | TRUE
8 | LV_1708-10_0_4_line_8 |  | 7 | 8 | 0.070319 | 0.125 | 0.08 | 261 | 0 | 0.364 | 1 | 1 | cs | TRUE
9 | LV_1708-10_0_4_line_9 |  | 7 | 9 | 0.02979 | 0.125 | 0.08 | 261 | 0 | 0.364 | 1 | 2 | cs | TRUE
10 | LV_1708-10_0_4_line_10 |  | 7 | 10 | 0.016888 | 0.125 | 0.08 | 261 | 0 | 0.364 | 1 | 3 | cs | TRUE
11 | LV_1708-10_0_4_line_11 |  | 8 | 16 | 0.010745 | 0.125 | 0.08 | 261 | 0 | 0.364 | 1 | 1 | cs | TRUE
12 | LV_1708-10_0_4_line_12 |  | 9 | 11 | 0.023925 | 0.125 | 0.08 | 261 | 0 | 0.364 | 1 | 1 | cs | TRUE
13 | LV_1708-10_0_4_line_13 |  | 9 | 17 | 0.055872 | 0.125 | 0.08 | 261 | 0 | 0.364 | 1 | 1 | cs | TRUE
14 | LV_1708-10_0_4_line_14 |  | 9 | 18 | 0.038899 | 0.125 | 0.08 | 261 | 0 | 0.364 | 1 | 1 | cs | TRUE
15 | LV_1708-10_0_4_line_15 |  | 10 | 19 | 0.043252 | 0.125 | 0.08 | 261 | 0 | 0.364 | 1 | 1 | cs | TRUE
16 | LV_1708-10_0_4_line_16 |  | 13 | 14 | 0.016497 | 0.125 | 0.08 | 261 | 0 | 0.364 | 1 | 1 | cs | TRUE
17 | LV_1708-10_0_4_line_17 |  | 13 | 15 | 0.017831 | 0.125 | 0.08 | 261 | 0 | 0.364 | 1 | 1 | cs | TRUE
18 | LV_1708-10_0_4_line_18 |  | 14 | 19 | 0.035181 | 0.125 | 0.08 | 261 | 0 | 0.364 | 1 | 1 | cs | TRUE
19 | LV_1708-10_0_4_line_19 |  | 15 | 24 | 0.011482 | 0.125 | 0.08 | 261 | 0 | 0.364 | 1 | 1 | cs | TRUE
20 | LV_1708-10_0_4_line_20 |  | 16 | 31 | 0.019969 | 0.125 | 0.08 | 261 | 0 | 0.364 | 1 | 1 | cs | TRUE
21 | LV_1708-10_0_4_line_21 |  | 17 | 25 | 0.010444 | 0.125 | 0.08 | 261 | 0 | 0.364 | 1 | 1 | cs | TRUE
22 | LV_1708-10_0_4_line_22 |  | 18 | 32 | 0.035156 | 0.125 | 0.08 | 261 | 0 | 0.364 | 1 | 1 | cs | TRUE
23 | LV_1708-10_0_4_line_23 |  | 18 | 21 | 0.004361 | 0.125 | 0.08 | 261 | 0 | 0.364 | 1 | 1 | cs | TRUE
24 | LV_1708-10_0_4_line_24 |  | 20 | 21 | 0.024102 | 0.125 | 0.08 | 261 | 0 | 0.364 | 1 | 1 | cs | TRUE
25 | LV_1708-10_0_4_line_25 |  | 22 | 23 | 0.035325 | 0.125 | 0.08 | 261 | 0 | 0.364 | 1 | 1 | cs | TRUE
26 | LV_1708-10_0_4_line_26 |  | 23 | 24 | 0.013374 | 0.125 | 0.08 | 261 | 0 | 0.364 | 1 | 1 | cs | TRUE
27 | LV_1708-10_0_4_line_27 |  | 26 | 27 | 0.060949 | 0.125 | 0.08 | 261 | 0 | 0.364 | 1 | 1 | cs | TRUE
28 | LV_1708-10_0_4_line_28 |  | 26 | 28 | 0.011022 | 0.125 | 0.08 | 261 | 0 | 0.364 | 1 | 1 | cs | TRUE
29 | LV_1708-10_0_4_line_29 |  | 26 | 29 | 0.017829 | 0.125 | 0.08 | 261 | 0 | 0.364 | 1 | 1 | cs | TRUE
30 | LV_1708-10_0_4_line_30 |  | 27 | 33 | 0.03995 | 0.125 | 0.08 | 261 | 0 | 0.364 | 1 | 1 | cs | TRUE
31 | LV_1708-10_0_4_line_31 |  | 28 | 30 | 0.015269 | 0.125 | 0.08 | 261 | 0 | 0.364 | 1 | 1 | cs | TRUE
32 | LV_1708-10_0_4_line_32 |  | 29 | 31 | 0.022227 | 0.125 | 0.08 | 261 | 0 | 0.364 | 1 | 1 | cs | TRUE
33 | LV_1708-10_0_4_line_33 |  | 32 | 34 | 0.012495 | 0.125 | 0.08 | 261 | 0 | 0.364 | 1 | 1 | cs | TRUE

## trafo
| name | std_type | hv_bus | lv_bus | sn_mva | vn_hv_kv | vn_lv_kv | vk_percent | vkr_percent | pfe_kw | i0_percent | shift_degree | tap_side | tap_neutral | tap_min | tap_max | tap_step_percent | tap_step_degree | tap_pos | tap_phase_shifter | parallel | df | in_service
0 | LV_1708-10_0_4_trafo_36 | 0.63 MVA 20/0.4 kV | 35 | 10 | 0.63 | 20 | 0.4 | 6 | 1.206 | 1.65 | 0.2619 | 150 | hv | 0 | -2 | 2 | 2.5 | 0 | 0 | FALSE | 1 | 1 | TRUE

## line_geodata
| x0 | y0 | x1 | y1 | x2 | y2 | x3 | y3 | x4 | y4 | x5 | y5 | x6 | y6 | x7 | y7 | x8 | y8 | x9 | y9 | x10 | y10
0 | 2679811.8608 | 1227360.6812 | 2679832.0863 | 1227330.7809
1 | 2679832.7077 | 1227329.8622 | 2679832.0863 | 1227330.7809
2 | 2679811.8608 | 1227360.6812 | 2679797.1943 | 1227354.5471
3 | 2679811.8608 | 1227360.6812 | 2679836.6606 | 1227377.5365 | 2679834.19 | 1227392.2021
4 | 2679832.7077 | 1227329.8622 | 2679843.856 | 1227314.1011 | 2679848.9218 | 1227307.1088 | 2679866.8842 | 1227282.2886 | 2679872.1652 | 1227275.0768 | 2679870.388 | 1227273.096 | 2679869.5883 | 1227270.5614 | 2679869.9118 | 1227267.9195 | 2679871.3066 | 1227265.6478
5 | 2679797.1943 | 1227354.5471 | 2679798.2279 | 1227344.7321 | 2679794.9011 | 1227333.402 | 2679792.2194 | 1227330.842
6 | 2679834.19 | 1227392.2021 | 2679820.3902 | 1227404.5031 | 2679815.4765 | 1227404.1259
7 | 2679871.3066 | 1227265.6478 | 2679863.6552 | 1227259.174 | 2679810.7022 | 1227220.0768
8 | 2679783.5936 | 1227398.3277 | 2679743.7609 | 1227456.3442
9 | 2679783.5936 | 1227398.3277 | 2679789.6432 | 1227408.9493 | 2679801.1667 | 1227422.2462
10 | 2679783.5936 | 1227398.3277 | 2679771.3806 | 1227386.6642
11 | 2679743.7609 | 1227456.3442 | 2679736.1113 | 1227449.7483 | 2679735.7308 | 1227450.2678
12 | 2679801.1667 | 1227422.2462 | 2679814.7818 | 1227409.0199 | 2679815.4765 | 1227404.1259
13 | 2679780.0712 | 1227456.3754 | 2679783.1677 | 1227453.237 | 2679786.3686 | 1227450.7782 | 2679789.2761 | 1227449.294 | 2679792.7217 | 1227448.94 | 2679800.3209 | 1227448.5638 | 2679803.1146 | 1227447.0892 | 2679806.0657 | 1227444.616 | 2679807.849 | 1227441.6268 | 2679809.451 | 1227431.8083 | 2679801.1667 | 1227422.2462
14 | 2679801.1667 | 1227422.2462 | 2679809.451 | 1227431.8083 | 2679822.0295 | 1227445.553 | 2679826.8157 | 1227451.4767
15 | 2679739.2593 | 1227358.1536 | 2679744.192 | 1227364.8547 | 2679762.0197 | 1227377.7245 | 2679771.3806 | 1227386.6642
16 | 2679717.8029 | 1227330.2776 | 2679722.0897 | 1227318.6272 | 2679725.6188 | 1227316.5731
17 | 2679725.6188 | 1227316.5731 | 2679741.0405 | 1227307.6222
18 | 2679717.8029 | 1227330.2776 | 2679725.7482 | 1227340.2798 | 2679734.843 | 1227352.1541 | 2679739.2593 | 1227358.1536
19 | 2679750.9713 | 1227301.8584 | 2679741.0405 | 1227307.6222
20 | 2679724.1618 | 1227463.1306 | 2679727.7688 | 1227459.7767 | 2679729.2036 | 1227460.7299 | 2679734.2811 | 1227456.2393 | 2679734.8015 | 1227455.3012 | 2679734.5244 | 1227453.9188 | 2679734.4823 | 1227451.9725 | 2679735.7308 | 1227450.2678
21 | 2679780.0712 | 1227456.3754 | 2679778.5691 | 1227458.7457 | 2679777.5537 | 1227461.5563 | 2679776.6349 | 1227465.0797 | 2679776.4853 | 1227466.0763
22 | 2679826.8157 | 1227451.4767 | 2679821.4644 | 1227486.223
23 | 2679826.8157 | 1227451.4767 | 2679829.9582 | 1227454.5098
24 | 2679829.9582 | 1227454.5098 | 2679841.3141 | 1227440.1969 | 2679842.656 | 1227434.5222
25 | 2679738.2023 | 1227297.7623 | 2679756.7964 | 1227267.7271
26 | 2679738.2023 | 1227297.7623 | 2679750.9713 | 1227301.8584
27 | 2679681.0378 | 1227437.6691 | 2679664.1007 | 1227459.0235 | 2679692.1657 | 1227477.6675
28 | 2679692.1657 | 1227477.6675 | 2679694.8099 | 1227479.4263 | 2679698.0251 | 1227481.5597 | 2679695.9183 | 1227484.9449
29 | 2679692.1657 | 1227477.6675 | 2679701.9378 | 1227462.7549
30 | 2679705.8997 | 1227406.3475 | 2679681.0378 | 1227437.6691
31 | 2679687.8547 | 1227497.9235 | 2679695.9183 | 1227484.9449
32 | 2679724.1618 | 1227463.1306 | 2679701.9378 | 1227462.7549
33 | 2679821.4644 | 1227486.223 | 2679819.5624 | 1227498.5727

## bus_geodata
| x | y | coords
0 | 2679832.0863 | 1227330.7809
1 | 2679811.8608 | 1227360.6812
2 | 2679832.7077 | 1227329.8622
3 | 2679797.1943 | 1227354.5471
4 | 2679834.19 | 1227392.2021
5 | 2679871.3066 | 1227265.6478
6 | 2679792.2194 | 1227330.842
7 | 2679783.5936 | 1227398.3277
8 | 2679743.7609 | 1227456.3442
9 | 2679801.1667 | 1227422.2462
10 | 2679771.3806 | 1227386.6642
11 | 2679815.4765 | 1227404.1259
12 | 2679810.7022 | 1227220.0768
13 | 2679725.6188 | 1227316.5731
14 | 2679717.8029 | 1227330.2776
15 | 2679741.0405 | 1227307.6222
16 | 2679735.7308 | 1227450.2678
17 | 2679780.0712 | 1227456.3754
18 | 2679826.8157 | 1227451.4767
19 | 2679739.2593 | 1227358.1536
20 | 2679842.656 | 1227434.5222
21 | 2679829.9582 | 1227454.5098
22 | 2679756.7964 | 1227267.7271
23 | 2679738.2023 | 1227297.7623
24 | 2679750.9713 | 1227301.8584
25 | 2679776.4853 | 1227466.0763
26 | 2679692.1657 | 1227477.6675
27 | 2679681.0378 | 1227437.6691
28 | 2679695.9183 | 1227484.9449
29 | 2679701.9378 | 1227462.7549
30 | 2679687.8547 | 1227497.9235
31 | 2679724.1618 | 1227463.1306
32 | 2679821.4644 | 1227486.223
33 | 2679705.8997 | 1227406.3475
34 | 2679819.5624 | 1227498.5727
35 | 2679783.5936 | 1227398.3277

## line_std_types
| c_nf_per_km | r_ohm_per_km | x_ohm_per_km | max_i_ka | type | q_mm2 | alpha | voltage_rating
NAYY 4x50 SE | 210 | 0.642 | 0.083 | 0.142 | cs | 50 | 0.00403 | LV
NAYY 4x120 SE | 264 | 0.225 | 0.08 | 0.242 | cs | 120 | 0.00403 | LV
NAYY 4x150 SE | 261 | 0.208 | 0.08 | 0.27 | cs | 150 | 0.00403 | LV
NA2XS2Y 1x95 RM/25 12/20 kV | 216 | 0.313 | 0.132 | 0.252 | cs | 95 | 0.00403 | MV
NA2XS2Y 1x185 RM/25 12/20 kV | 273 | 0.161 | 0.117 | 0.362 | cs | 185 | 0.00403 | MV
NA2XS2Y 1x240 RM/25 12/20 kV | 304 | 0.122 | 0.112 | 0.421 | cs | 240 | 0.00403 | MV
NA2XS2Y 1x95 RM/25 6/10 kV | 315 | 0.313 | 0.123 | 0.249 | cs | 95 | 0.00403 | MV
NA2XS2Y 1x185 RM/25 6/10 kV | 406 | 0.161 | 0.11 | 0.358 | cs | 185 | 0.00403 | MV
NA2XS2Y 1x240 RM/25 6/10 kV | 456 | 0.122 | 0.105 | 0.416 | cs | 240 | 0.00403 | MV
NA2XS2Y 1x150 RM/25 12/20 kV | 250 | 0.206 | 0.116 | 0.319 | cs | 150 | 0.00403 | MV
NA2XS2Y 1x120 RM/25 12/20 kV | 230 | 0.253 | 0.119 | 0.283 | cs | 120 | 0.00403 | MV
NA2XS2Y 1x70 RM/25 12/20 kV | 190 | 0.443 | 0.132 | 0.22 | cs | 70 | 0.00403 | MV
NA2XS2Y 1x150 RM/25 6/10 kV | 360 | 0.206 | 0.11 | 0.315 | cs | 150 | 0.00403 | MV
NA2XS2Y 1x120 RM/25 6/10 kV | 340 | 0.253 | 0.113 | 0.28 | cs | 120 | 0.00403 | MV
NA2XS2Y 1x70 RM/25 6/10 kV | 280 | 0.443 | 0.123 | 0.217 | cs | 70 | 0.00403 | MV
N2XS(FL)2Y 1x120 RM/35 64/110 kV | 112 | 0.153 | 0.166 | 0.366 | cs | 120 | 0.00393 | HV
N2XS(FL)2Y 1x185 RM/35 64/110 kV | 125 | 0.099 | 0.156 | 0.457 | cs | 185 | 0.00393 | HV
N2XS(FL)2Y 1x240 RM/35 64/110 kV | 135 | 0.075 | 0.149 | 0.526 | cs | 240 | 0.00393 | HV
N2XS(FL)2Y 1x300 RM/35 64/110 kV | 144 | 0.06 | 0.144 | 0.588 | cs | 300 | 0.00393 | HV
15-AL1/3-ST1A 0.4 | 11 | 1.8769 | 0.35 | 0.105 | ol | 16 | 0.00403 | LV
24-AL1/4-ST1A 0.4 | 11.25 | 1.2012 | 0.335 | 0.14 | ol | 24 | 0.00403 | LV
48-AL1/8-ST1A 0.4 | 12.2 | 0.5939 | 0.3 | 0.21 | ol | 48 | 0.00403 | LV
94-AL1/15-ST1A 0.4 | 13.2 | 0.306 | 0.29 | 0.35 | ol | 94 | 0.00403 | LV
34-AL1/6-ST1A 10.0 | 9.7 | 0.8342 | 0.36 | 0.17 | ol | 34 | 0.00403 | MV
48-AL1/8-ST1A 10.0 | 10.1 | 0.5939 | 0.35 | 0.21 | ol | 48 | 0.00403 | MV
70-AL1/11-ST1A 10.0 | 10.4 | 0.4132 | 0.339 | 0.29 | ol | 70 | 0.00403 | MV
94-AL1/15-ST1A 10.0 | 10.75 | 0.306 | 0.33 | 0.35 | ol | 94 | 0.00403 | MV
122-AL1/20-ST1A 10.0 | 11.1 | 0.2376 | 0.323 | 0.41 | ol | 122 | 0.00403 | MV
149-AL1/24-ST1A 10.0 | 11.25 | 0.194 | 0.315 | 0.47 | ol | 149 | 0.00403 | MV
34-AL1/6-ST1A 20.0 | 9.15 | 0.8342 | 0.382 | 0.17 | ol | 34 | 0.00403 | MV
48-AL1/8-ST1A 20.0 | 9.5 | 0.5939 | 0.372 | 0.21 | ol | 48 | 0.00403 | MV
70-AL1/11-ST1A 20.0 | 9.7 | 0.4132 | 0.36 | 0.29 | ol | 70 | 0.00403 | MV
94-AL1/15-ST1A 20.0 | 10 | 0.306 | 0.35 | 0.35 | ol | 94 | 0.00403 | MV
122-AL1/20-ST1A 20.0 | 10.3 | 0.2376 | 0.344 | 0.41 | ol | 122 | 0.00403 | MV
149-AL1/24-ST1A 20.0 | 10.5 | 0.194 | 0.337 | 0.47 | ol | 149 | 0.00403 | MV
184-AL1/30-ST1A 20.0 | 10.75 | 0.1571 | 0.33 | 0.535 | ol | 184 | 0.00403 | MV
243-AL1/39-ST1A 20.0 | 11 | 0.1188 | 0.32 | 0.645 | ol | 243 | 0.00403 | MV
48-AL1/8-ST1A 110.0 | 8 | 0.5939 | 0.46 | 0.21 | ol | 48 | 0.00403 | HV
70-AL1/11-ST1A 110.0 | 8.4 | 0.4132 | 0.45 | 0.29 | ol | 70 | 0.00403 | HV
94-AL1/15-ST1A 110.0 | 8.65 | 0.306 | 0.44 | 0.35 | ol | 94 | 0.00403 | HV
122-AL1/20-ST1A 110.0 | 8.5 | 0.2376 | 0.43 | 0.41 | ol | 122 | 0.00403 | HV
149-AL1/24-ST1A 110.0 | 8.75 | 0.194 | 0.41 | 0.47 | ol | 149 | 0.00403 | HV
184-AL1/30-ST1A 110.0 | 8.8 | 0.1571 | 0.4 | 0.535 | ol | 184 | 0.00403 | HV
243-AL1/39-ST1A 110.0 | 9 | 0.1188 | 0.39 | 0.645 | ol | 243 | 0.00403 | HV
305-AL1/39-ST1A 110.0 | 9.2 | 0.0949 | 0.38 | 0.74 | ol | 305 | 0.00403 | HV
490-AL1/64-ST1A 110.0 | 9.75 | 0.059 | 0.37 | 0.96 | ol | 490 | 0.00403 | HV
679-AL1/86-ST1A 110.0 | 9.95 | 0.042 | 0.36 | 1.15 | ol | 679 | 0.00403 | HV
490-AL1/64-ST1A 220.0 | 10 | 0.059 | 0.285 | 0.96 | ol | 490 | 0.00403 | HV
679-AL1/86-ST1A 220.0 | 11.7 | 0.042 | 0.275 | 1.15 | ol | 679 | 0.00403 | HV
490-AL1/64-ST1A 380.0 | 11 | 0.059 | 0.253 | 0.96 | ol | 490 | 0.00403 | HV
679-AL1/86-ST1A 380.0 | 14.6 | 0.042 | 0.25 | 1.15 | ol | 679 | 0.00403 | HV

## trafo_std_types
| i0_percent | pfe_kw | vkr_percent | sn_mva | vn_lv_kv | vn_hv_kv | vk_percent | shift_degree | vector_group | tap_side | tap_neutral | tap_min | tap_max | tap_step_degree | tap_step_percent | tap_phase_shifter
160 MVA 380/110 kV | 0.06 | 60 | 0.25 | 160 | 110 | 380 | 12.2 | 0 | Yy0 | hv | 0 | -9 | 9 | 0 | 1.5 | FALSE
100 MVA 220/110 kV | 0.06 | 55 | 0.26 | 100 | 110 | 220 | 12 | 0 | Yy0 | hv | 0 | -9 | 9 | 0 | 1.5 | FALSE
63 MVA 110/20 kV | 0.04 | 22 | 0.32 | 63 | 20 | 110 | 18 | 150 | YNd5 | hv | 0 | -9 | 9 | 0 | 1.5 | FALSE
40 MVA 110/20 kV | 0.05 | 18 | 0.34 | 40 | 20 | 110 | 16.2 | 150 | YNd5 | hv | 0 | -9 | 9 | 0 | 1.5 | FALSE
25 MVA 110/20 kV | 0.07 | 14 | 0.41 | 25 | 20 | 110 | 12 | 150 | YNd5 | hv | 0 | -9 | 9 | 0 | 1.5 | FALSE
63 MVA 110/10 kV | 0.04 | 22 | 0.32 | 63 | 10 | 110 | 18 | 150 | YNd5 | hv | 0 | -9 | 9 | 0 | 1.5 | FALSE
40 MVA 110/10 kV | 0.05 | 18 | 0.34 | 40 | 10 | 110 | 16.2 | 150 | YNd5 | hv | 0 | -9 | 9 | 0 | 1.5 | FALSE
25 MVA 110/10 kV | 0.07 | 14 | 0.41 | 25 | 10 | 110 | 12 | 150 | YNd5 | hv | 0 | -9 | 9 | 0 | 1.5 | FALSE
0.25 MVA 20/0.4 kV | 0.32 | 0.8 | 1.44 | 0.25 | 0.4 | 20 | 6 | 150 | Yzn5 | hv | 0 | -2 | 2 | 0 | 2.5 | FALSE
0.4 MVA 20/0.4 kV | 0.3375 | 1.35 | 1.425 | 0.4 | 0.4 | 20 | 6 | 150 | Dyn5 | hv | 0 | -2 | 2 | 0 | 2.5 | FALSE
0.63 MVA 20/0.4 kV | 0.2619 | 1.65 | 1.206 | 0.63 | 0.4 | 20 | 6 | 150 | Dyn5 | hv | 0 | -2 | 2 | 0 | 2.5 | FALSE
0.25 MVA 10/0.4 kV | 0.24 | 0.6 | 1.2 | 0.25 | 0.4 | 10 | 4 | 150 | Dyn5 | hv | 0 | -2 | 2 | 0 | 2.5 | FALSE
0.4 MVA 10/0.4 kV | 0.2375 | 0.95 | 1.325 | 0.4 | 0.4 | 10 | 4 | 150 | Dyn5 | hv | 0 | -2 | 2 | 0 | 2.5 | FALSE
0.63 MVA 10/0.4 kV | 0.1873 | 1.18 | 1.0794 | 0.63 | 0.4 | 10 | 4 | 150 | Dyn5 | hv | 0 | -2 | 2 | 0 | 2.5 | FALSE

## trafo3w_std_types
| sn_hv_mva | sn_mv_mva | sn_lv_mva | vn_hv_kv | vn_mv_kv | vn_lv_kv | vk_hv_percent | vk_mv_percent | vk_lv_percent | vkr_hv_percent | vkr_mv_percent | vkr_lv_percent | pfe_kw | i0_percent | shift_mv_degree | shift_lv_degree | vector_group | tap_side | tap_neutral | tap_min | tap_max | tap_step_percent
63/25/38 MVA 110/20/10 kV | 63 | 25 | 38 | 110 | 20 | 10 | 10.4 | 10.4 | 10.4 | 0.28 | 0.32 | 0.35 | 35 | 0.89 | 0 | 0 | YN0yn0yn0 | hv | 0 | -10 | 10 | 1.2
63/25/38 MVA 110/10/10 kV | 63 | 25 | 38 | 110 | 10 | 10 | 10.4 | 10.4 | 10.4 | 0.28 | 0.32 | 0.35 | 35 | 0.89 | 0 | 0 | YN0yn0yn0 | hv | 0 | -10 | 10 | 1.2

## fuse_std_types
| fuse_type | i_rated_a | t_avg | t_min | t_total | x_avg | x_min | x_total
HV 100A | HV 100A | 100 | 0 | [10.0, 3.64, 0.854, 0.281, 0.1, 0.0531, 0.022, 0.01] | [10.0, 4.267, 1.21, 0.403, 0.1, 0.058, 0.022, 0.01] | 0 | [300.0, 350.0, 450.0, 550.0, 700.0, 850.0, 1200.0, 1752.0] | [600.0, 700.0, 900.0, 1150.0, 1665.0, 2000.0, 3000.0, 4313.0]
HV 10A | HV 10A | 10 | 0 | [10.0, 1675.0, 0.344, 0.156, 0.1, 0.0417, 0.0171, 0.01] | [10.0, 1.3, 0.3, 0.155, 0.1, 0.0555, 0.023, 0.01] | 0 | [30.0, 32.0, 35.0, 37.0, 39.0, 50.0, 70.0, 88.0] | [60.0, 70.0, 80.0, 87.0, 94.0, 110.0, 150.0, 216.0]
HV 125A | HV 125A | 125 | 0 | [10.0, 1.82, 0.344, 0.1, 0.0467, 0.0269, 0.01] | [10.0, 2.478, 0.426, 0.1, 0.0427, 0.0211, 0.01] | 0 | [375.0, 500.0, 700.0, 925.0, 1200.0, 1500.0, 2341.0] | [750.0, 1000.0, 1500.0, 2200.0, 3000.0, 4000.0, 5765.0]
HV 160A | HV 160A | 160 | 0 | [10.0, 4.15, 1.03, 0.198, 0.1, 0.051, 0.0172, 0.01] | [10.0, 2.3, 0.734, 0.274, 0.1, 0.046, 0.0177, 0.01] | 0 | [480.0, 550.0, 700.0, 1000.0, 1260.0, 1600.0, 2500.0, 3227.0] | [960.0, 1300.0, 1700.0, 2200.0, 2996.0, 4000.0, 6000.0, 7946.0]
HV 16A | HV 16A | 16 | 0 | [10.0, 0.352, 0.164, 0.1, 0.0649, 0.0342, 0.01] | [10.0, 2.34, 0.722, 0.181, 0.1, 0.055, 0.0296, 0.01] | 0 | [48.0, 60.0, 65.0, 71.0, 80.0, 100.0, 162.0] | [96.0, 110.0, 125.0, 150.0, 168.0, 200.0, 250.0, 398.0]
HV 200A | HV 200A | 200 | 0 | [10.0, 4.267, 1.21, 0.403, 0.1, 0.058, 0.022, 0.01] | [10.0, 3.73, 1.654, 0.328, 0.1, 0.0531, 0.019, 0.01] | 0 | [600.0, 700.0, 900.0, 1150.0, 1665.0, 2000.0, 3000.0, 4313.0] | [1200.0, 1500.0, 1800.0, 2700.0, 3960.0, 5000.0, 7500.0, 10620.0]
HV 20A | HV 20A | 20 | 0 | [10.0, 1.3, 0.3, 0.155, 0.1, 0.0555, 0.023, 0.01] | [10.0, 1.3, 0.161, 0.1, 0.0611, 0.0399, 0.0141, 0.01] | 0 | [60.0, 70.0, 80.0, 87.0, 94.0, 110.0, 150.0, 216.0] | [120.0, 150.0, 200.0, 223.0, 260.0, 300.0, 450.0, 532.0]
HV 25A | HV 25A | 25 | 0 | [10.0, 2.512, 0.833, 0.299, 0.1, 0.0372, 0.0223, 0.01] | [10.0, 3.125, 0.597, 0.198, 0.1, 0.0378, 0.022, 0.01] | 0 | [75.0, 82.0, 90.0, 100.0, 124.0, 170.0, 200.0, 289.0] | [150.0, 170.0, 210.0, 250.0, 294.0, 400.0, 500.0, 711.0]
HV 31.5A | HV 31.5A | 31.5 | 0 | [10.0, 2.34, 0.722, 0.181, 0.1, 0.055, 0.0296, 0.01] | [10.0, 2.84, 0.368, 0.164, 0.1, 0.0621, 0.0378, 0.0195, 0.01] | 0 | [95.0, 110.0, 125.0, 150.0, 165.0, 200.0, 250.0, 390.0] | [189.0, 220.0, 300.0, 350.0, 393.0, 450.0, 530.0, 700.0, 960.0]
HV 40A | HV 40A | 40 | 0 | [10.0, 1.3, 0.161, 0.1, 0.0611, 0.0399, 0.0141, 0.01] | [10.0, 2.05, 0.369, 0.198, 0.1, 0.051, 0.0298, 0.01] | 0 | [120.0, 150.0, 200.0, 223.0, 260.0, 300.0, 450.0, 532.0] | [240.0, 300.0, 400.0, 450.0, 530.0, 650.0, 800.0, 1311.0]
HV 50A | HV 50A | 50 | 0 | [10.0, 3.215, 0.597, 0.198, 0.1, 0.0378, 0.022, 0.01] | [10.0, 3.64, 0.854, 0.281, 0.1, 0.0531, 0.022, 0.01] | 0 | [150.0, 170.0, 210.0, 250.0, 294.0, 400.0, 500.0, 711.0] | [300.0, 350.0, 450.0, 550.0, 700.0, 850.0, 1200.0, 1752.0]
HV 6.3A | HV 6.3A | 6.3 | 0 | [10.0, 1.39, 0.344, 0.168, 0.1, 0.056, 0.0263, 0.01] | [10.0, 1.711, 0.516, 0.198, 0.1, 0.0634, 0.0303, 0.01] | 0 | [19.0, 19.5, 20.4, 20.8, 22.0, 25.0, 32.0, 48.0] | [38.0, 40.0, 43.0, 48.0, 53.0, 60.0, 75.0, 118.0]
HV 63A | HV 63A | 63 | 0 | [10.0, 2.84, 0.368, 0.164, 0.1, 0.0621, 0.0378, 0.0195, 0.01] | [10.0, 1.82, 0.344, 0.1, 0.0467, 0.0269, 0.01] | 0 | [189.0, 220.0, 300.0, 350.0, 393.0, 450.0, 530.0, 700.0, 961.0] | [378.0, 500.0, 700.0, 934.0, 1200.0, 1500.0, 2366.0]
HV 80A | HV 80A | 80 | 0 | [10.0, 2.05, 0.369, 0.198, 0.1, 0.051, 0.0298, 0.01] | [10.0, 4.15, 1.03, 0.198, 0.1, 0.051, 0.0172, 0.01] | 0 | [240.0, 300.0, 400.0, 450.0, 530.0, 650.0, 800.0, 1311.0] | [480.0, 550.0, 700.0, 1000.0, 1260.0, 1600.0, 2500.0, 3227.0]
Siemens NH-1-100 | Siemens NH-1-100 | 100 | [5400.0, 2000.0, 400.0, 20.0, 1.0, 0.2, 0.012, 0.004] | 0 | 0 | [150.0, 190.0, 250.0, 430.0, 900.0, 1250.0, 2700.0, 3600.0] | 0 | 0
Siemens NH-1-125 | Siemens NH-1-125 | 125 | [4800.0, 120.0, 7.0, 0.1, 0.004] | 0 | 0 | [180.0, 400.0, 740.0, 2000.0, 4250.0] | 0 | 0
Siemens NH-1-16 | Siemens NH-1-16 | 16 | [4000.0, 400.0, 2.0, 0.1, 0.04, 0.01] | 0 | 0 | [26.0, 35.0, 75.0, 150.0, 200.0, 300.0] | 0 | 0
Siemens NH-1-160 | Siemens NH-1-160 | 160 | [4800.0, 120.0, 7.0, 0.1, 0.004] | 0 | 0 | [210.0, 500.0, 900.0, 2300.0, 5000.0] | 0 | 0
Siemens NH-1-25 | Siemens NH-1-25 | 25 | [4000.0, 1000.0, 10.0, 0.2, 0.02, 0.01] | 0 | 0 | [40.0, 50.0, 100.0, 210.0, 400.0, 500.0] | 0 | 0
Siemens NH-1-50 | Siemens NH-1-50 | 50 | [4000.0, 40.0, 4.0, 1.0, 0.02, 0.01] | 0 | 0 | [86.0, 200.0, 300.0, 400.0, 1000.0, 1280.0] | 0 | 0
Siemens NH-1-63 | Siemens NH-1-63 | 63 | [4000.0, 100.0, 10.0, 2.0, 0.04, 0.01] | 0 | 0 | [100.0, 200.0, 300.0, 400.0, 1000.0, 1500.0] | 0 | 0
Siemens NH-1-80 | Siemens NH-1-80 | 80 | [4800.0, 120.0, 7.0, 0.1, 0.01] | 0 | 0 | [150.58, 250.0, 450.0, 1150.0, 2470.0] | 0 | 0
Siemens NH-2-1000 | Siemens NH-2-1000 | 1000 | [4800.0, 120.0, 7.0, 0.1, 0.004] | 0 | 0 | [1900.0, 3500.0, 8400.0, 24000.0, 52000.0] | 0 | 0
Siemens NH-2-200 | Siemens NH-2-200 | 200 | [4800.0, 120.0, 7.0, 0.1, 0.004] | 0 | 0 | [280.0, 650.0, 1200.0, 3000.0, 7000.0] | 0 | 0
Siemens NH-2-224 | Siemens NH-2-224 | 224 | [4800.0, 120.0, 7.0, 0.2, 0.04, 0.004] | 0 | 0 | [400.0, 750.0, 1453.0, 3025.0, 4315.0, 7600.0] | 0 | 0
Siemens NH-2-250 | Siemens NH-2-250 | 250 | [4800.0, 120.0, 7.0, 0.1, 0.004] | 0 | 0 | [450.0, 800.0, 1650.0, 4000.0, 8500.0] | 0 | 0
Siemens NH-2-315 | Siemens NH-2-315 | 315 | [4800.0, 120.0, 7.0, 0.1, 0.004] | 0 | 0 | [550.0, 920.0, 1900.0, 5000.0, 11000.0] | 0 | 0
Siemens NH-2-355 | Siemens NH-2-355 | 355 | [4800.0, 120.0, 6.0, 0.1, 0.004] | 0 | 0 | [650.0, 1116.27, 2350.0, 5840.0, 12790.0] | 0 | 0
Siemens NH-2-400 | Siemens NH-2-400 | 400 | [4800.0, 120.0, 7.0, 0.1, 0.004] | 0 | 0 | [720.0, 1350.0, 2800.0, 6500.0, 15000.0] | 0 | 0
Siemens NH-2-425 | Siemens NH-2-425 | 425 | [4800.0, 120.0, 7.0, 0.1, 0.004] | 0 | 0 | [850.0, 1500.0, 3050.0, 7500.0, 16500.0] | 0 | 0
Siemens NH-2-630 | Siemens NH-2-630 | 630 | [4800.0, 120.0, 7.0, 0.1, 0.004] | 0 | 0 | [1200.0, 2000.0, 4800.0, 12000.0, 26000.0] | 0 | 0

## res_bus
| vm_pu | va_degree | p_mw | q_mvar
0 | 0.98602 | -0.2679 | 0.015045 | 0.0037706
1 | 0.98825 | -0.22475 | 0 | 0
2 | 0.98597 | -0.26893 | 0 | 0
3 | 0.98803 | -0.2292 | 0 | 0
4 | 0.99168 | -0.15887 | 0 | 0
5 | 0.98222 | -0.34179 | 0 | 0
6 | 0.98766 | -0.23634 | 0.015737 | 0.0039441
7 | 0.99854 | -0.027746 | 0 | 0
8 | 0.99378 | -0.11905 | 0 | 0
9 | 0.99569 | -0.082175 | 0 | 0
10 | 1 | 0 | -0.38487 | -0.097672
11 | 0.99347 | -0.12466 | 0.018202 | 0.0045617
12 | 0.97858 | -0.41302 | 0.051788 | 0.012979
13 | 0.99169 | -0.15863 | 0 | 0
14 | 0.99311 | -0.13126 | 0 | 0
15 | 0.99015 | -0.18831 | 0.0065483 | 0.0016412
16 | 0.99305 | -0.13308 | 0.013118 | 0.0032877
17 | 0.99299 | -0.1342 | 0 | 0
18 | 0.99374 | -0.11976 | 0 | 0
19 | 0.99615 | -0.073152 | 0.002906 | 0.00072831
20 | 0.99334 | -0.12749 | 0.015395 | 0.0038584
21 | 0.99368 | -0.12094 | 0 | 0
22 | 0.98532 | -0.28206 | 0.087203 | 0.021855
23 | 0.98816 | -0.22692 | 0 | 0
24 | 0.98923 | -0.20613 | 0 | 0
25 | 0.99249 | -0.14395 | 0.052815 | 0.013237
26 | 0.98992 | -0.19366 | 0 | 0
27 | 0.98902 | -0.21113 | 0 | 0
28 | 0.9896 | -0.19987 | 0 | 0
29 | 0.9907 | -0.17854 | 0.013075 | 0.0032769
30 | 0.98916 | -0.20847 | 0.031633 | 0.007928
31 | 0.99194 | -0.15457 | 0 | 0
32 | 0.99247 | -0.14427 | 0.0047007 | 0.0011781
33 | 0.98843 | -0.22259 | 0.016094 | 0.0040335
34 | 0.99208 | -0.15195 | 0.034748 | 0.0087086
35 | 0.99998 | 149.9956 | 0 | 0

## res_line
| p_from_mw | q_from_mvar | p_to_mw | q_to_mvar | pl_mw | ql_mvar | i_from_ka | i_to_ka | i_ka | vm_from_pu | va_from_degree | vm_to_pu | va_to_degree | loading_percent
0 | -0.067194 | -0.016979 | 0.067333 | 0.017068 | 0.00013933 | 8.8709e-05 | 0.10145 | 0.10145 | 0.10145 | 0.98602 | -0.2679 | 0.98825 | -0.22475 | 27.8715
1 | 0.052149 | 0.013208 | -0.052146 | -0.013207 | 2.5793e-06 | 1.6366e-06 | 0.078748 | 0.078748 | 0.078748 | 0.98602 | -0.2679 | 0.98597 | -0.26893 | 21.634
2 | 0.015746 | 0.0039491 | -0.015742 | -0.0039472 | 3.3429e-06 | 1.9363e-06 | 0.023709 | 0.02371 | 0.02371 | 0.98825 | -0.22475 | 0.98803 | -0.2292 | 6.5136
3 | -0.083079 | -0.021017 | 0.083342 | 0.021185 | 0.00026352 | 0.00016807 | 0.12516 | 0.12516 | 0.12516 | 0.98825 | -0.22475 | 0.99168 | -0.15887 | 34.385
4 | 0.052146 | 0.013207 | -0.051964 | -0.013091 | 0.00018176 | 0.00011534 | 0.078748 | 0.078748 | 0.078748 | 0.98597 | -0.26893 | 0.98222 | -0.34179 | 21.6341
5 | 0.015742 | 0.0039472 | -0.015737 | -0.0039441 | 5.3513e-06 | 3.0998e-06 | 0.02371 | 0.02371 | 0.02371 | 0.98803 | -0.2292 | 0.98766 | -0.23634 | 6.5136
6 | -0.083342 | -0.021185 | 0.08348 | 0.021272 | 0.00013755 | 8.7729e-05 | 0.12516 | 0.12516 | 0.12516 | 0.99168 | -0.15887 | 0.99347 | -0.12466 | 34.385
7 | 0.051964 | 0.013091 | -0.051788 | -0.012979 | 0.00017638 | 0.00011192 | 0.078748 | 0.078748 | 0.078748 | 0.98222 | -0.34179 | 0.97858 | -0.41302 | 21.6342
8 | 0.074506 | 0.018898 | -0.074181 | -0.018691 | 0.00032554 | 0.00020743 | 0.11111 | 0.11111 | 0.11111 | 0.99854 | -0.027746 | 0.99378 | -0.11905 | 30.5243
9 | 0.21042 | 0.053502 | -0.20987 | -0.053151 | 0.00055014 | 0.00035131 | 0.31383 | 0.31383 | 0.31383 | 0.99854 | -0.027746 | 0.99569 | -0.082175 | 43.1092
10 | -0.28492 | -0.0724 | 0.28531 | 0.072644 | 0.00038119 | 0.0002433 | 0.42494 | 0.42494 | 0.42494 | 0.99854 | -0.027746 | 1 | 0 | 38.9142
11 | 0.074181 | 0.018691 | -0.074131 | -0.018659 | 4.9741e-05 | 3.1695e-05 | 0.11111 | 0.11111 | 0.11111 | 0.99378 | -0.11905 | 0.99305 | -0.13308 | 30.5244
12 | 0.10189 | 0.025967 | -0.10168 | -0.025834 | 0.00020844 | 0.00013309 | 0.15242 | 0.15242 | 0.15242 | 0.99569 | -0.082175 | 0.99347 | -0.12466 | 41.8746
13 | 0.052971 | 0.013336 | -0.05284 | -0.013252 | 0.00013137 | 8.3354e-05 | 0.079185 | 0.079185 | 0.079185 | 0.99569 | -0.082175 | 0.99299 | -0.1342 | 21.7541
14 | 0.055007 | 0.013848 | -0.054908 | -0.013785 | 9.8629e-05 | 6.2617e-05 | 0.082227 | 0.082228 | 0.082228 | 0.99569 | -0.082175 | 0.99374 | -0.11976 | 22.59
15 | 0.097916 | 0.025028 | -0.097571 | -0.024808 | 0.00034514 | 0.00022032 | 0.14587 | 0.14587 | 0.14587 | 1 | 0 | 0.99615 | -0.073152 | 40.0751
16 | -0.094276 | -0.023831 | 0.0944 | 0.023911 | 0.00012393 | 7.9099e-05 | 0.14153 | 0.14153 | 0.14153 | 0.99169 | -0.15863 | 0.99311 | -0.13126 | 38.8826
17 | 0.094276 | 0.023831 | -0.094143 | -0.023746 | 0.00013394 | 8.5494e-05 | 0.14153 | 0.14153 | 0.14153 | 0.99169 | -0.15863 | 0.99015 | -0.18831 | 38.8826
18 | -0.0944 | -0.023911 | 0.094665 | 0.024079 | 0.00026427 | 0.00016868 | 0.14153 | 0.14153 | 0.14153 | 0.99311 | -0.13126 | 0.99615 | -0.073152 | 38.8826
19 | 0.087594 | 0.022105 | -0.087519 | -0.022057 | 7.4675e-05 | 4.7644e-05 | 0.13169 | 0.13169 | 0.13169 | 0.99015 | -0.18831 | 0.98923 | -0.20613 | 36.1791
20 | 0.061013 | 0.015371 | -0.060951 | -0.015331 | 6.2628e-05 | 3.9824e-05 | 0.091452 | 0.091452 | 0.091452 | 0.99305 | -0.13308 | 0.99194 | -0.15457 | 25.1243
21 | 0.05284 | 0.013252 | -0.052815 | -0.013237 | 2.4556e-05 | 1.5581e-05 | 0.079185 | 0.079185 | 0.079185 | 0.99299 | -0.1342 | 0.99249 | -0.14395 | 21.7541
22 | 0.039507 | 0.0099238 | -0.039461 | -0.0098947 | 4.615e-05 | 2.9081e-05 | 0.059166 | 0.059166 | 0.059166 | 0.99374 | -0.11976 | 0.99247 | -0.14427 | 16.2544
23 | 0.015401 | 0.0038617 | -0.0154 | -0.0038612 | 8.6977e-07 | 5.0016e-07 | 0.023062 | 0.023062 | 0.023062 | 0.99374 | -0.11976 | 0.99368 | -0.12094 | 6.3357
24 | -0.015395 | -0.0038584 | 0.0154 | 0.0038612 | 4.807e-06 | 2.7644e-06 | 0.023062 | 0.023062 | 0.023062 | 0.99334 | -0.12749 | 0.99368 | -0.12094 | 6.3357
25 | -0.087203 | -0.021855 | 0.087433 | 0.022002 | 0.00022974 | 0.00014658 | 0.13169 | 0.13169 | 0.13169 | 0.98532 | -0.28206 | 0.98816 | -0.22692 | 36.1791
26 | -0.087433 | -0.022002 | 0.087519 | 0.022057 | 8.6978e-05 | 5.5495e-05 | 0.13169 | 0.13169 | 0.13169 | 0.98816 | -0.22692 | 0.98923 | -0.20613 | 36.1791
27 | 0.016116 | 0.0040464 | -0.016102 | -0.0040386 | 1.3416e-05 | 7.8034e-06 | 0.024228 | 0.024228 | 0.024228 | 0.98992 | -0.19366 | 0.98902 | -0.21113 | 6.656
28 | 0.031655 | 0.0079419 | -0.031646 | -0.0079361 | 9.3592e-06 | 5.8483e-06 | 0.047586 | 0.047586 | 0.047586 | 0.98992 | -0.19366 | 0.9896 | -0.19987 | 13.0732
29 | -0.047771 | -0.011988 | 0.047806 | 0.01201 | 3.4481e-05 | 2.1838e-05 | 0.071814 | 0.071814 | 0.071814 | 0.98992 | -0.19366 | 0.9907 | -0.17854 | 19.7291
30 | 0.016102 | 0.0040386 | -0.016094 | -0.0040335 | 8.7939e-06 | 5.1157e-06 | 0.024228 | 0.024228 | 0.024228 | 0.98902 | -0.21113 | 0.98843 | -0.22259 | 6.6561
31 | 0.031646 | 0.0079361 | -0.031633 | -0.007928 | 1.2966e-05 | 8.1022e-06 | 0.047586 | 0.047586 | 0.047586 | 0.9896 | -0.19987 | 0.98916 | -0.20847 | 13.0732
32 | -0.060881 | -0.015287 | 0.060951 | 0.015331 | 6.9712e-05 | 4.4329e-05 | 0.091452 | 0.091452 | 0.091452 | 0.9907 | -0.17854 | 0.99194 | -0.15457 | 25.1243
33 | 0.03476 | 0.0087166 | -0.034748 | -0.0087086 | 1.2728e-05 | 7.9844e-06 | 0.052118 | 0.052118 | 0.052118 | 0.99247 | -0.14427 | 0.99208 | -0.15195 | 14.3182

## res_trafo
| p_hv_mw | q_hv_mvar | p_lv_mw | q_lv_mvar | pl_mw | ql_mvar | i_hv_ka | i_lv_ka | vm_hv_pu | va_hv_degree | vm_lv_pu | va_lv_degree | loading_percent
0 | -1.2729e-15 | -1.3162e-15 | 0.00165 | 1.2699e-07 | 0.00165 | 1.2699e-07 | 5.2857e-17 | 0.0023815 | 0.99998 | 149.9956 | 1 | 0 | 0.2619

## res_ext_grid
| p_mw | q_mvar
0 | 0.38787 | 0.098423

## res_load
| p_mw | q_mvar
0 | 0.015045 | 0.0037706
1 | 0.015737 | 0.0039441
2 | 0.0029986 | 0.00075152
3 | 0.018202 | 0.0045617
4 | 0.051788 | 0.012979
5 | 0.0065483 | 0.0016412
6 | 0.013118 | 0.0032877
7 | 0.002906 | 0.00072831
8 | 0.015395 | 0.0038584
9 | 0.087203 | 0.021855
10 | 0.052815 | 0.013237
11 | 0.013075 | 0.0032769
12 | 0.031633 | 0.007928
13 | 0.0047007 | 0.0011781
14 | 0.016094 | 0.0040335
15 | 0.034748 | 0.0087086

## dtypes
| element | column | dtype
0 | bus | name | object
1 | bus | vn_kv | float64
2 | bus | type | object
3 | bus | zone | object
4 | bus | in_service | bool
5 | load | name | object
6 | load | bus | uint32
7 | load | p_mw | float64
8 | load | q_mvar | float64
9 | load | const_z_percent | float64
10 | load | const_i_percent | float64
11 | load | sn_mva | float64
12 | load | scaling | float64
13 | load | in_service | bool
14 | load | type | object
15 | ext_grid | name | object
16 | ext_grid | bus | uint32
17 | ext_grid | vm_pu | float64
18 | ext_grid | va_degree | float64
19 | ext_grid | slack_weight | float64
20 | ext_grid | in_service | bool
21 | line | name | object
22 | line | std_type | object
23 | line | from_bus | uint32
24 | line | to_bus | uint32
25 | line | length_km | float64
26 | line | r_ohm_per_km | float64
27 | line | x_ohm_per_km | float64
28 | line | c_nf_per_km | float64
29 | line | g_us_per_km | float64
30 | line | max_i_ka | float64
31 | line | df | float64
32 | line | parallel | uint32
33 | line | type | object
34 | line | in_service | bool
35 | trafo | name | object
36 | trafo | std_type | object
37 | trafo | hv_bus | uint32
38 | trafo | lv_bus | uint32
39 | trafo | sn_mva | float64
40 | trafo | vn_hv_kv | float64
41 | trafo | vn_lv_kv | float64
42 | trafo | vk_percent | float64
43 | trafo | vkr_percent | float64
44 | trafo | pfe_kw | float64
45 | trafo | i0_percent | float64
46 | trafo | shift_degree | float64
47 | trafo | tap_side | object
48 | trafo | tap_neutral | int32
49 | trafo | tap_min | int32
50 | trafo | tap_max | int32
51 | trafo | tap_step_percent | float64
52 | trafo | tap_step_degree | float64
53 | trafo | tap_pos | int32
54 | trafo | tap_phase_shifter | bool
55 | trafo | parallel | uint32
56 | trafo | df | float64
57 | trafo | in_service | bool
58 | line_geodata | coords | object
59 | bus_geodata | x | float64
60 | bus_geodata | y | float64
61 | bus_geodata | coords | object
62 | res_bus | vm_pu | float64
63 | res_bus | va_degree | float64
64 | res_bus | p_mw | float64
65 | res_bus | q_mvar | float64
66 | res_line | p_from_mw | float64
67 | res_line | q_from_mvar | float64
68 | res_line | p_to_mw | float64
69 | res_line | q_to_mvar | float64
70 | res_line | pl_mw | float64
71 | res_line | ql_mvar | float64
72 | res_line | i_from_ka | float64
73 | res_line | i_to_ka | float64
74 | res_line | i_ka | float64
75 | res_line | vm_from_pu | float64
76 | res_line | va_from_degree | float64
77 | res_line | vm_to_pu | float64
78 | res_line | va_to_degree | float64
79 | res_line | loading_percent | float64
80 | res_trafo | p_hv_mw | float64
81 | res_trafo | q_hv_mvar | float64
82 | res_trafo | p_lv_mw | float64
83 | res_trafo | q_lv_mvar | float64
84 | res_trafo | pl_mw | float64
85 | res_trafo | ql_mvar | float64
86 | res_trafo | i_hv_ka | float64
87 | res_trafo | i_lv_ka | float64
88 | res_trafo | vm_hv_pu | float64
89 | res_trafo | va_hv_degree | float64
90 | res_trafo | vm_lv_pu | float64
91 | res_trafo | va_lv_degree | float64
92 | res_trafo | loading_percent | float64
93 | res_ext_grid | p_mw | float64
94 | res_ext_grid | q_mvar | float64
95 | res_load | p_mw | float64
96 | res_load | q_mvar | float64

## parameters
| version | format_version | converged | OPF_converged | name | f_hz | sn_mva
0 | 2.14.6 | 2.14.0 | TRUE | FALSE |  | 50 | 1