## bus
| name | vn_kv | type | zone | in_service
0 | bus_LV_1708-11_0_6_node_0 | 0.4 | n |  | TRUE
1 | bus_LV_1708-11_0_6_node_1 | 0.4 | n |  | TRUE
2 | bus_LV_1708-11_0_6_node_2 | 0.4 | n |  | TRUE
3 | bus_LV_1708-11_0_6_node_3 | 0.4 | n |  | TRUE
4 | bus_LV_1708-11_0_6_node_4 | 0.4 | n |  | TRUE
5 | bus_LV_1708-11_0_6_node_38 | 0.4 | n |  | TRUE
6 | bus_LV_1708-11_0_6_node_34 | 0.4 | n |  | TRUE
7 | bus_LV_1708-11_0_6_node_28 | 0.4 | n |  | TRUE
8 | bus_LV_1708-11_0_6_node_36 | 0.4 | n |  | TRUE
9 | bus_LV_1708-11_0_6_node_33 | 0.4 | n |  | TRUE
10 | bus_LV_1708-11_0_6_node_30 | 0.4 | n |  | TRUE
11 | bus_LV_1708-11_0_6_node_29 | 0.4 | n |  | TRUE
12 | bus_LV_1708-11_0_6_node_27 | 0.4 | n |  | TRUE
13 | bus_LV_1708-11_0_6_node_5 | 0.4 | n |  | TRUE
14 | bus_LV_1708-11_0_6_node_6 | 0.4 | n |  | TRUE
15 | bus_LV_1708-11_0_6_node_7 | 0.4 | n |  | TRUE
16 | bus_LV_1708-11_0_6_node_8 | 0.4 | n |  | TRUE
17 | bus_LV_1708-11_0_6_node_9 | 0.4 | n |  | TRUE
18 | bus_LV_1708-11_0_6_node_10 | 0.4 | n |  | TRUE
19 | bus_LV_1708-11_0_6_node_11 | 0.4 | n |  | TRUE
20 | bus_LV_1708-11_0_6_node_13 | 0.4 | n |  | TRUE
21 | bus_LV_1708-11_0_6_node_16 | 0.4 | n |  | TRUE
22 | bus_LV_1708-11_0_6_node_35 | 0.4 | n |  | TRUE
23 | bus_LV_1708-11_0_6_node_24 | 0.4 | n |  | TRUE
24 | bus_LV_1708-11_0_6_node_12 | 0.4 | n |  | TRUE
25 | bus_LV_1708-11_0_6_node_18 | 0.4 | n |  | TRUE
26 | bus_LV_1708-11_0_6_node_14 | 0.4 | n |  | TRUE
27 | bus_LV_1708-11_0_6_node_37 | 0.4 | n |  | TRUE
28 | bus_LV_1708-11_0_6_node_23 | 0.4 | n |  | TRUE
29 | bus_LV_1708-11_0_6_node_15 | 0.4 | n |  | TRUE
30 | bus_LV_1708-11_0_6_node_17 | 0.4 | n |  | TRUE
31 | bus_LV_1708-11_0_6_node_21 | 0.4 | n |  | TRUE
32 | bus_LV_1708-11_0_6_node_19 | 0.4 | n |  | TRUE
33 | bus_LV_1708-11_0_6_node_42 | 0.4 | n |  | TRUE
34 | bus_LV_1708-11_0_6_node_22 | 0.4 | n |  | TRUE
35 | bus_LV_1708-11_0_6_node_41 | 0.4 | n |  | TRUE
36 | bus_LV_1708-11_0_6_node_40 | 0.4 | n |  | TRUE
37 | bus_LV_1708-11_0_6_node_39 | 0.4 | n |  | TRUE
38 | bus_LV_1708-11_0_6_node_25 | 0.4 | n |  | TRUE
39 | bus_LV_1708-11_0_6_node_31 | 0.4 | n |  | TRUE
40 | bus_LV_1708-11_0_6_node_32 | 0.4 | n |  | TRUE
41 | bus_MV_231_0_node_185 | 20 | n |  | TRUE

## load
| name | bus | p_mw | q_mvar | const_z_percent | const_i_percent | sn_mva | scaling | in_service | type
0 | LV_1708-11_0_6_load_0 | 0 | 0.010502 | 0.0026321 | 0 | 0 |  | 1 | TRUE | wye
1 | LV_1708-11_0_6_load_38 | 5 | 0.0060303 | 0.0015113 | 0 | 0 |  | 1 | TRUE | wye
2 | LV_1708-11_0_6_load_28 | 7 | 0.0057561 | 0.0014426 | 0 | 0 |  | 1 | TRUE | wye
3 | LV_1708-11_0_6_load_36 | 8 | 0.0085425 | 0.002141 | 0 | 0 |  | 1 | TRUE | wye
4 | LV_1708-11_0_6_load_30 | 10 | 0.024907 | 0.0062424 | 0 | 0 |  | 1 | TRUE | wye
5 | LV_1708-11_0_6_load_29 | 11 | 0.010725 | 0.0026879 | 0 | 0 |  | 1 | TRUE | wye
6 | LV_1708-11_0_6_load_27 | 12 | 0.019738 | 0.0049469 | 0 | 0 |  | 1 | TRUE | wye
7 | LV_1708-11_0_6_load_5 | 13 | 0.040971 | 0.010268 | 0 | 0 |  | 1 | TRUE | wye
8 | LV_1708-11_0_6_load_8 | 16 | 0.039691 | 0.0099476 | 0 | 0 |  | 1 | TRUE | wye
9 | LV_1708-11_0_6_load_11 | 19 | 0.083635 | 0.020961 | 0 | 0 |  | 1 | TRUE | wye
10 | LV_1708-11_0_6_load_13 | 20 | 0.090568 | 0.022698 | 0 | 0 |  | 1 | TRUE | wye
11 | LV_1708-11_0_6_load_24 | 23 | 0.029293 | 0.0073416 | 0 | 0 |  | 1 | TRUE | wye
12 | LV_1708-11_0_6_load_12 | 24 | 0.027853 | 0.0069807 | 0 | 0 |  | 1 | TRUE | wye
13 | LV_1708-11_0_6_load_14 | 26 | 0.008203 | 0.0020559 | 0 | 0 |  | 1 | TRUE | wye
14 | LV_1708-11_0_6_load_37 | 27 | 0.053737 | 0.013468 | 0 | 0 |  | 1 | TRUE | wye
15 | LV_1708-11_0_6_load_23 | 28 | 0.047389 | 0.011877 | 0 | 0 |  | 1 | TRUE | wye
16 | LV_1708-11_0_6_load_15 | 29 | 0.013701 | 0.0034337 | 0 | 0 |  | 1 | TRUE | wye
17 | LV_1708-11_0_6_load_19 | 32 | 0.013587 | 0.0034053 | 0 | 0 |  | 1 | TRUE | wye
18 | LV_1708-11_0_6_load_42 | 33 | 0.0052896 | 0.0013257 | 0 | 0 |  | 1 | TRUE | wye
19 | LV_1708-11_0_6_load_41 | 35 | 0.0096701 | 0.0024235 | 0 | 0 |  | 1 | TRUE | wye
20 | LV_1708-11_0_6_load_39 | 37 | 0.010944 | 0.0027427 | 0 | 0 |  | 1 | TRUE | wye
21 | LV_1708-11_0_6_load_25 | 38 | 0.017656 | 0.004425 | 0 | 0 |  | 1 | TRUE | wye
22 | LV_1708-11_0_6_load_31 | 39 | 0.024622 | 0.0061709 | 0 | 0 |  | 1 | TRUE | wye
23 | LV_1708-11_0_6_load_32 | 40 | 0.007905 | 0.0019812 | 0 | 0 |  | 1 | TRUE | wye

## ext_grid
| name | bus | vm_pu | va_degree | slack_weight | in_service
0 |  | 18 | 1 | 0 | 1 | TRUE

## line
| name | std_type | from_bus | to_bus | length_km | r_ohm_per_km | x_ohm_per_km | c_nf_per_km | g_us_per_km | max_i_ka | df | parallel | type | in_service
0 | LV_1708-11_0_6_line_0 |  | 0 | 1 | 0.017575 | 0.125 | 0.08 | 261 | 0 | 0.364 | 1 | 1 | cs | TRUE
1 | LV_1708-11_0_6_line_1 |  | 0 | 2 | 0.030056 | 0.125 | 0.08 | 261 | 0 | 0.364 | 1 | 1 | cs | TRUE
2 | LV_1708-11_0_6_line_2 |  | 1 | 3 | 0.050332 | 0.125 | 0.08 | 261 | 0 | 0.364 | 1 | 1 | cs | TRUE
3 | LV_1708-11_0_6_line_3 |  | 2 | 4 | 0.01832 | 0.125 | 0.08 | 261 | 0 | 0.364 | 1 | 1 | cs | TRUE
4 | LV_1708-11_0_6_line_4 |  | 3 | 5 | 0.027776 | 0.125 | 0.08 | 261 | 0 | 0.364 | 1 | 1 | cs | TRUE
5 | LV_1708-11_0_6_line_5 |  | 3 | 6 | 0.012433 | 0.125 | 0.08 | 261 | 0 | 0.364 | 1 | 1 | cs | TRUE
6 | LV_1708-11_0_6_line_6 |  | 4 | 7 | 0.011704 | 0.125 | 0.08 | 261 | 0 | 0.364 | 1 | 1 | cs | TRUE
7 | LV_1708-11_0_6_line_7 |  | 6 | 8 | 0.017733 | 0.125 | 0.08 | 261 | 0 | 0.364 | 1 | 1 | cs | TRUE
8 | LV_1708-11_0_6_line_8 |  | 6 | 9 | 0.0315 | 0.125 | 0.08 | 261 | 0 | 0.364 | 1 | 1 | cs | TRUE
9 | LV_1708-11_0_6_line_9 |  | 7 | 12 | 0.0079262 | 0.125 | 0.08 | 261 | 0 | 0.364 | 1 | 1 | cs | TRUE
10 | LV_1708-11_0_6_line_10 |  | 9 | 22 | 0.031198 | 0.125 | 0.08 | 261 | 0 | 0.364 | 1 | 1 | cs | TRUE
11 | LV_1708-11_0_6_line_11 |  | 9 | 39 | 0.02032 | 0.125 | 0.08 | 261 | 0 | 0.364 | 1 | 1 | cs | TRUE
12 | LV_1708-11_0_6_line_12 |  | 10 | 11 | 0.020011 | 0.125 | 0.08 | 261 | 0 | 0.364 | 1 | 1 | cs | TRUE
13 | LV_1708-11_0_6_line_13 |  | 11 | 12 | 0.013071 | 0.125 | 0.08 | 261 | 0 | 0.364 | 1 | 1 | cs | TRUE
14 | LV_1708-11_0_6_line_14 |  | 13 | 14 | 0.045609 | 0.125 | 0.08 | 261 | 0 | 0.364 | 1 | 2 | cs | TRUE
15 | LV_1708-11_0_6_line_15 |  | 13 | 15 | 0.027249 | 0.125 | 0.08 | 261 | 0 | 0.364 | 1 | 3 | cs | TRUE
16 | LV_1708-11_0_6_line_16 |  | 14 | 16 | 0.014307 | 0.125 | 0.08 | 261 | 0 | 0.364 | 1 | 1 | cs | TRUE
17 | LV_1708-11_0_6_line_17 |  | 14 | 17 | 0.024872 | 0.125 | 0.08 | 261 | 0 | 0.364 | 1 | 2 | cs | TRUE
18 | LV_1708-11_0_6_line_18 |  | 15 | 18 | 0.013552 | 0.125 | 0.08 | 261 | 0 | 0.364 | 1 | 3 | cs | TRUE
19 | LV_1708-11_0_6_line_19 |  | 15 | 19 | 0.067567 | 0.125 | 0.08 | 261 | 0 | 0.364 | 1 | 1 | cs | TRUE
20 | LV_1708-11_0_6_line_20 |  | 17 | 20 | 0.031102 | 0.125 | 0.08 | 261 | 0 | 0.364 | 1 | 1 | cs | TRUE
21 | LV_1708-11_0_6_line_21 |  | 17 | 21 | 0.048944 | 0.125 | 0.08 | 261 | 0 | 0.364 | 1 | 1 | cs | TRUE
22 | LV_1708-11_0_6_line_22 |  | 18 | 22 | 0.037962 | 0.125 | 0.08 | 261 | 0 | 0.364 | 1 | 2 | cs | TRUE
23 | LV_1708-11_0_6_line_23 |  | 18 | 23 | 0.020347 | 0.125 | 0.08 | 261 | 0 | 0.364 | 1 | 1 | cs | TRUE
24 | LV_1708-11_0_6_line_24 |  | 20 | 24 | 0.0049582 | 0.125 | 0.08 | 261 | 0 | 0.364 | 1 | 1 | cs | TRUE
25 | LV_1708-11_0_6_line_25 |  | 21 | 25 | 0.11588 | 0.125 | 0.08 | 261 | 0 | 0.364 | 1 | 1 | cs | TRUE
26 | LV_1708-11_0_6_line_26 |  | 21 | 26 | 0.056715 | 0.125 | 0.08 | 261 | 0 | 0.364 | 1 | 1 | cs | TRUE
27 | LV_1708-11_0_6_line_27 |  | 22 | 27 | 0.024688 | 0.125 | 0.08 | 261 | 0 | 0.364 | 1 | 1 | cs | TRUE
28 | LV_1708-11_0_6_line_28 |  | 23 | 28 | 0.045995 | 0.125 | 0.08 | 261 | 0 | 0.364 | 1 | 1 | cs | TRUE
29 | LV_1708-11_0_6_line_29 |  | 25 | 32 | 0.11957 | 0.125 | 0.08 | 261 | 0 | 0.364 | 1 | 1 | cs | TRUE
30 | LV_1708-11_0_6_line_30 |  | 26 | 29 | 0.062662 | 0.125 | 0.08 | 261 | 0 | 0.364 | 1 | 1 | cs | TRUE
31 | LV_1708-11_0_6_line_31 |  | 28 | 38 | 0.092618 | 0.125 | 0.08 | 261 | 0 | 0.364 | 1 | 1 | cs | TRUE
32 | LV_1708-11_0_6_line_32 |  | 29 | 30 | 0.017746 | 0.125 | 0.08 | 261 | 0 | 0.364 | 1 | 1 | cs | TRUE
33 | LV_1708-11_0_6_line_33 |  | 30 | 31 | 0.079361 | 0.125 | 0.08 | 261 | 0 | 0.364 | 1 | 1 | cs | TRUE
34 | LV_1708-11_0_6_line_34 |  | 31 | 33 | 0.004951 | 0.125 | 0.08 | 261 | 0 | 0.364 | 1 | 1 | cs | TRUE
35 | LV_1708-11_0_6_line_35 |  | 31 | 34 | 0.055078 | 0.125 | 0.08 | 261 | 0 | 0.364 | 1 | 1 | cs | TRUE
36 | LV_1708-11_0_6_line_36 |  | 34 | 35 | 0.007371 | 0.125 | 0.08 | 261 | 0 | 0.364 | 1 | 1 | cs | TRUE
37 | LV_1708-11_0_6_line_37 |  | 34 | 36 | 0.066949 | 0.125 | 0.08 | 261 | 0 | 0.364 | 1 | 1 | cs | TRUE
38 | LV_1708-11_0_6_line_38 |  | 36 | 37 | 0.005379 | 0.125 | 0.08 | 261 | 0 | 0.364 | 1 | 1 | cs | TRUE
39 | LV_1708-11_0_6_line_39 |  | 39 | 40 | 0.017467 | 0.125 | 0.08 | 261 | 0 | 0.364 | 1 | 1 | cs | TRUE

## trafo
| name | std_type | hv_bus | lv_bus | sn_mva | vn_hv_kv | vn_lv_kv | vk_percent | vkr_percent | pfe_kw | i0_percent | shift_degree | tap_side | tap_neutral | tap_min | tap_max | tap_step_percent | tap_step_degree | tap_pos | tap_phase_shifter | parallel | df | in_service
0 | LV_1708-11_0_6_trafo_10 | 0.63 MVA 20/0.4 kV | 41 | 18 | 0.63 | 20 | 0.4 | 6 | 1.206 | 1.65 | 0.2619 | 150 | hv | 0 | -2 | 2 | 2.5 | 0 | 0 | FALSE | 1 | 1 | TRUE

## line_geodata
| x0 | y0 | x1 | y1 | x2 | y2 | x3 | y3 | x4 | y4 | x5 | y5 | x6 | y6
0 | 2679625.3071 | 1227195.0255 | 2679635.3914 | 1227180.6311
1 | 2679652.5474 | 1227155.9525 | 2679643.1797 | 1227169.514 | 2679635.3914 | 1227180.6311
2 | 2679625.3071 | 1227195.0255 | 2679618.4191 | 1227203.9727 | 2679590.3217 | 1227176.8674
3 | 2679638.7945 | 1227143.8046 | 2679652.5474 | 1227155.9525
4 | 2679610.9666 | 1227167.893 | 2679604.904 | 1227163.8647 | 2679601.3297 | 1227164.1949 | 2679598.286 | 1227166.2223 | 2679590.3217 | 1227176.8674
5 | 2679581.1959 | 1227168.3952 | 2679590.3217 | 1227176.8674
6 | 2679638.7945 | 1227143.8046 | 2679630.1763 | 1227135.8854
7 | 2679581.1959 | 1227168.3952 | 2679589.2975 | 1227158.8192 | 2679585.397 | 1227155.3966
8 | 2679558.0782 | 1227146.9271 | 2679581.1959 | 1227168.3952
9 | 2679624.3399 | 1227130.5224 | 2679630.1763 | 1227135.8854
10 | 2679535.1851 | 1227125.6622 | 2679558.0782 | 1227146.9271
11 | 2679558.0782 | 1227146.9271 | 2679571.9462 | 1227132.0747
12 | 2679614.7155 | 1227121.6786 | 2679614.7155 | 1227121.6786 | 2679613.6197 | 1227113.5139 | 2679621.1544 | 1227104.467
13 | 2679624.3399 | 1227130.5224 | 2679614.7155 | 1227121.6786
14 | 2679443.6921 | 1227137.7705 | 2679476.629 | 1227106.2208
15 | 2679498.1927 | 1227089.7548 | 2679484.6753 | 1227098.5134 | 2679476.629 | 1227106.2208
16 | 2679443.6921 | 1227137.7705 | 2679454.4264 | 1227147.2647
17 | 2679443.6921 | 1227137.7705 | 2679432.7987 | 1227143.0175 | 2679419.9776 | 1227142.2125
18 | 2679498.1927 | 1227089.7548 | 2679507.3205 | 1227099.7946
19 | 2679498.1927 | 1227089.7548 | 2679474.1677 | 1227064.6724 | 2679479.1352 | 1227059.9133 | 2679503.7852 | 1227051.7851
20 | 2679419.9776 | 1227142.2125 | 2679407.4785 | 1227113.7331
21 | 2679419.9776 | 1227142.2125 | 2679409.7229 | 1227145.0443 | 2679405.9769 | 1227148.0185 | 2679383.2923 | 1227148.5607 | 2679372.4894 | 1227150.4401
22 | 2679507.3205 | 1227099.7946 | 2679535.1851 | 1227125.6622
23 | 2679507.3205 | 1227099.7946 | 2679521.4208 | 1227085.1262
24 | 2679405.4859 | 1227109.1929 | 2679407.4785 | 1227113.7331
25 | 2679354.8542 | 1227087.8181 | 2679352.4733 | 1227081.6489 | 2679339.262 | 1227067.4742 | 2679352.6145 | 1227106.2785 | 2679361.9334 | 1227119.6229 | 2679372.4894 | 1227150.4401
26 | 2679372.4894 | 1227150.4401 | 2679386.0354 | 1227205.5133
27 | 2679535.1851 | 1227125.6622 | 2679551.8806 | 1227107.4758
28 | 2679556.4774 | 1227083.008 | 2679552.9496 | 1227079.8798 | 2679544.6329 | 1227082.8707 | 2679533.3849 | 1227072.6801 | 2679521.4208 | 1227085.1262
29 | 2679354.8542 | 1227087.8181 | 2679357.5593 | 1227081.0607 | 2679362.0667 | 1227078.9639 | 2679369.9827 | 1227079.303 | 2679375.6579 | 1227077.1661 | 2679431.7414 | 1227052.5089 | 2679460.107 | 1227037.5409
30 | 2679386.0354 | 1227205.5133 | 2679401.002 | 1227266.362
31 | 2679556.4774 | 1227083.008 | 2679603.3293 | 1227003.1142
32 | 2679399.6029 | 1227283.6697 | 2679401.3571 | 1227277.7446 | 2679402.1443 | 1227271.0061 | 2679401.002 | 1227266.362
33 | 2679360.9514 | 1227234.0983 | 2679374.1379 | 1227231.9283 | 2679377.7332 | 1227252.7348 | 2679380.6685 | 1227270.7417 | 2679380.9381 | 1227277.7945 | 2679394.0524 | 1227281.5942 | 2679399.6029 | 1227283.6697
34 | 2679360.2589 | 1227229.1969 | 2679360.9514 | 1227234.0983
35 | 2679356.4117 | 1227205.1182 | 2679368.5432 | 1227203.0564 | 2679374.1379 | 1227231.9283 | 2679360.9514 | 1227234.0983
36 | 2679355.3038 | 1227197.8318 | 2679356.4117 | 1227205.1182
37 | 2679337.6154 | 1227176.6928 | 2679358.4601 | 1227172.5902 | 2679364.2565 | 1227177.8377 | 2679368.5432 | 1227203.0564 | 2679356.4117 | 1227205.1182
38 | 2679337.1108 | 1227171.338 | 2679337.6154 | 1227176.6928
39 | 2679571.9462 | 1227132.0747 | 2679583.8671 | 1227119.3075

## bus_geodata
| x | y | coords
0 | 2679635.3914 | 1227180.6311
1 | 2679625.3071 | 1227195.0255
2 | 2679652.5474 | 1227155.9525
3 | 2679590.3217 | 1227176.8674
4 | 2679638.7945 | 1227143.8046
5 | 2679610.9666 | 1227167.893
6 | 2679581.1959 | 1227168.3952
7 | 2679630.1763 | 1227135.8854
8 | 2679585.397 | 1227155.3966
9 | 2679558.0782 | 1227146.9271
10 | 2679621.1544 | 1227104.4669
11 | 2679614.7155 | 1227121.6786
12 | 2679624.3399 | 1227130.5224
13 | 2679476.629 | 1227106.2208
14 | 2679443.6921 | 1227137.7705
15 | 2679498.1927 | 1227089.7548
16 | 2679454.4264 | 1227147.2647
17 | 2679419.9776 | 1227142.2125
18 | 2679507.3205 | 1227099.7946
19 | 2679503.7852 | 1227051.7851
20 | 2679407.4785 | 1227113.7331
21 | 2679372.4894 | 1227150.4401
22 | 2679535.1851 | 1227125.6622
23 | 2679521.4208 | 1227085.1262
24 | 2679405.4859 | 1227109.1929
25 | 2679354.8542 | 1227087.8181
26 | 2679386.0354 | 1227205.5133
27 | 2679551.8806 | 1227107.4758
28 | 2679556.4774 | 1227083.008
29 | 2679401.002 | 1227266.362
30 | 2679399.6029 | 1227283.6697
31 | 2679360.9514 | 1227234.0983
32 | 2679460.107 | 1227037.5409
33 | 2679360.2589 | 1227229.1969
34 | 2679356.4117 | 1227205.1182
35 | 2679355.3038 | 1227197.8318
36 | 2679337.6154 | 1227176.6928
37 | 2679337.1108 | 1227171.338
38 | 2679603.3293 | 1227003.1142
39 | 2679571.9462 | 1227132.0747
40 | 2679583.8671 | 1227119.3075
41 | 2679498.1927 | 1227089.7548

## line_std_types
| c_nf_per_km | r_ohm_per_km | x_ohm_per_km | max_i_ka | type | q_mm2 | alpha | voltage_rating
NAYY 4x50 SE | 210 | 0.642 | 0.083 | 0.142 | cs | 50 | 0.00403 | LV
NAYY 4x120 SE | 264 | 0.225 | 0.08 | 0.242 | cs | 120 | 0.00403 | LV
NAYY 4x150 SE | 261 | 0.208 | 0.08 | 0.27 | cs | 150 | 0.00403 | LV
NA2XS2Y 1x95 RM/25 12/20 kV | 216 | 0.313 | 0.132 | 0.252 | cs | 95 | 0.00403 | MV
NA2XS2Y 1x185 RM/25 12/20 kV | 273 | 0.161 | 0.117 | 0.362 | cs | 185 | 0.00403 | MV
NA2XS2Y 1x240 RM/25 12/20 kV | 304 | 0.122 | 0.112 | 0.421 | cs | 240 | 0.00403 | MV
NA2XS2Y 1x95 RM/25 6/10 kV | 315 | 0.313 | 0.123 | 0.249 | cs | 95 | 0.00403 | MV
NA2XS2Y 1x185 RM/25 6/10 kV | 406 | 0.161 | 0.11 | 0.358 | cs | 185 | 0.00403 | MV
NA2XS2Y 1x240 RM/25 6/10 kV | 456 | 0.122 | 0.105 | 0.416 | cs | 240 | 0.00403 | MV
NA2XS2Y 1x150 RM/25 12/20 kV | 250 | 0.206 | 0.116 | 0.319 | cs | 150 | 0.00403 | MV
NA2XS2Y 1x120 RM/25 12/20 kV | 230 | 0.253 | 0.119 | 0.283 | cs | 120 | 0.00403 | MV
NA2XS2Y 1x70 RM/25 12/20 kV | 190 | 0.443 | 0.132 | 0.22 | cs | 70 | 0.00403 | MV
NA2XS2Y 1x150 RM/25 6/10 kV | 360 | 0.206 | 0.11 | 0.315 | cs | 150 | 0.00403 | MV
NA2XS2Y 1x120 RM/25 6/10 kV | 340 | 0.253 | 0.113 | 0.28 | cs | 120 | 0.00403 | MV
NA2XS2Y 1x70 RM/25 6/10 kV | 280 | 0.443 | 0.123 | 0.217 | cs | 70 | 0.00403 | MV
N2XS(FL)2Y 1x120 RM/35 64/110 kV | 112 | 0.153 | 0.166 | 0.366 | cs | 120 | 0.00393 | HV
N2XS(FL)2Y 1x185 RM/35 64/110 kV | 125 | 0.099 | 0.156 | 0.457 | cs | 185 | 0.00393 | HV
N2XS(FL)2Y 1x240 RM/35 64/110 kV | 135 | 0.075 | 0.149 | 0.526 | cs | 240 | 0.00393 | HV
N2XS(FL)2Y 1x300 RM/35 64/110 kV | 144 | 0.06 | 0.144 | 0.588 | cs | 300 | 0.00393 | HV
15-AL1/3-ST1A 0.4 | 11 | 1.8769 | 0.35 | 0.105 | ol | 16 | 0.00403 | LV
24-AL1/4-ST1A 0.4 | 11.25 | 1.2012 | 0.335 | 0.14 | ol | 24 | 0.00403 | LV
48-AL1/8-ST1A 0.4 | 12.2 | 0.5939 | 0.3 | 0.21 | ol | 48 | 0.00403 | LV
94-AL1/15-ST1A 0.4 | 13.2 | 0.306 | 0.29 | 0.35 | ol | 94 | 0.00403 | LV
34-AL1/6-ST1A 10.0 | 9.7 | 0.8342 | 0.36 | 0.17 | ol | 34 | 0.00403 | MV
48-AL1/8-ST1A 10.0 | 10.1 | 0.5939 | 0.35 | 0.21 | ol | 48 | 0.00403 | MV
70-AL1/11-ST1A 10.0 | 10.4 | 0.4132 | 0.339 | 0.29 | ol | 70 | 0.00403 | MV
94-AL1/15-ST1A 10.0 | 10.75 | 0.306 | 0.33 | 0.35 | ol | 94 | 0.00403 | MV
122-AL1/20-ST1A 10.0 | 11.1 | 0.2376 | 0.323 | 0.41 | ol | 122 | 0.00403 | MV
149-AL1/24-ST1A 10.0 | 11.25 | 0.194 | 0.315 | 0.47 | ol | 149 | 0.00403 | MV
34-AL1/6-ST1A 20.0 | 9.15 | 0.8342 | 0.382 | 0.17 | ol | 34 | 0.00403 | MV
48-AL1/8-ST1A 20.0 | 9.5 | 0.5939 | 0.372 | 0.21 | ol | 48 | 0.00403 | MV
70-AL1/11-ST1A 20.0 | 9.7 | 0.4132 | 0.36 | 0.29 | ol | 70 | 0.00403 | MV
94-AL1/15-ST1A 20.0 | 10 | 0.306 | 0.35 | 0.35 | ol | 94 | 0.00403 | MV
122-AL1/20-ST1A 20.0 | 10.3 | 0.2376 | 0.344 | 0.41 | ol | 122 | 0.00403 | MV
149-AL1/24-ST1A 20.0 | 10.5 | 0.194 | 0.337 | 0.47 | ol | 149 | 0.00403 | MV
184-AL1/30-ST1A 20.0 | 10.75 | 0.1571 | 0.33 | 0.535 | ol | 184 | 0.00403 | MV
243-AL1/39-ST1A 20.0 | 11 | 0.1188 | 0.32 | 0.645 | ol | 243 | 0.00403 | MV
48-AL1/8-ST1A 110.0 | 8 | 0.5939 | 0.46 | 0.21 | ol | 48 | 0.00403 | HV
70-AL1/11-ST1A 110.0 | 8.4 | 0.4132 | 0.45 | 0.29 | ol | 70 | 0.00403 | HV
94-AL1/15-ST1A 110.0 | 8.65 | 0.306 | 0.44 | 0.35 | ol | 94 | 0.00403 | HV
122-AL1/20-ST1A 110.0 | 8.5 | 0.2376 | 0.43 | 0.41 | ol | 122 | 0.00403 | HV
149-AL1/24-ST1A 110.0 | 8.75 | 0.194 | 0.41 | 0.47 | ol | 149 | 0.00403 | HV
184-AL1/30-ST1A 110.0 | 8.8 | 0.1571 | 0.4 | 0.535 | ol | 184 | 0.00403 | HV
243-AL1/39-ST1A 110.0 | 9 | 0.1188 | 0.39 | 0.645 | ol | 243 | 0.00403 | HV
305-AL1/39-ST1A 110.0 | 9.2 | 0.0949 | 0.38 | 0.74 | ol | 305 | 0.00403 | HV
490-AL1/64-ST1A 110.0 | 9.75 | 0.059 | 0.37 | 0.96 | ol | 490 | 0.00403 | HV
679-AL1/86-ST1A 110.0 | 9.95 | 0.042 | 0.36 | 1.15 | ol | 679 | 0.00403 | HV
490-AL1/64-ST1A 220.0 | 10 | 0.059 | 0.285 | 0.96 | ol | 490 | 0.00403 | HV
679-AL1/86-ST1A 220.0 | 11.7 | 0.042 | 0.275 | 1.15 | ol | 679 | 0.00403 | HV
490-AL1/64-ST1A 380.0 | 11 | 0.059 | 0.253 | 0.96 | ol | 490 | 0.00403 | HV
679-AL1/86-ST1A 380.0 | 14.6 | 0.042 | 0.25 | 1.15 | ol | 679 | 0.00403 | HV

## trafo_std_types
| i0_percent | pfe_kw | vkr_percent | sn_mva | vn_lv_kv | vn_hv_kv | vk_percent | shift_degree | vector_group | tap_side | tap_neutral | tap_min | tap_max | tap_step_degree | tap_step_percent | tap_phase_shifter
160 MVA 380/110 kV | 0.06 | 60 | 0.25 | 160 | 110 | 380 | 12.2 | 0 | Yy0 | hv | 0 | -9 | 9 | 0 | 1.5 | FALSE
100 MVA 220/110 kV | 0.06 | 55 | 0.26 | 100 | 110 | 220 | 12 | 0 | Yy0 | hv | 0 | -9 | 9 | 0 | 1.5 | FALSE
63 MVA 110/20 kV | 0.04 | 22 | 0.32 | 63 | 20 | 110 | 18 | 150 | YNd5 | hv | 0 | -9 | 9 | 0 | 1.5 | FALSE
40 MVA 110/20 kV | 0.05 | 18 | 0.34 | 40 | 20 | 110 | 16.2 | 150 | YNd5 | hv | 0 | -9 | 9 | 0 | 1.5 | FALSE
25 MVA 110/20 kV | 0.07 | 14 | 0.41 | 25 | 20 | 110 | 12 | 150 | YNd5 | hv | 0 | -9 | 9 | 0 | 1.5 | FALSE
63 MVA 110/10 kV | 0.04 | 22 | 0.32 | 63 | 10 | 110 | 18 | 150 | YNd5 | hv | 0 | -9 | 9 | 0 | 1.5 | FALSE
40 MVA 110/10 kV | 0.05 | 18 | 0.34 | 40 | 10 | 110 | 16.2 | 150 | YNd5 | hv | 0 | -9 | 9 | 0 | 1.5 | FALSE
25 MVA 110/10 kV | 0.07 | 14 | 0.41 | 25 | 10 | 110 | 12 | 150 | YNd5 | hv | 0 | -9 | 9 | 0 | 1.5 | FALSE
0.25 MVA 20/0.4 kV | 0.32 | 0.8 | 1.44 | 0.25 | 0.4 | 20 | 6 | 150 | Yzn5 | hv | 0 | -2 | 2 | 0 | 2.5 | FALSE
0.4 MVA 20/0.4 kV | 0.3375 | 1.35 | 1.425 | 0.4 | 0.4 | 20 | 6 | 150 | Dyn5 | hv | 0 | -2 | 2 | 0 | 2.5 | FALSE
0.63 MVA 20/0.4 kV | 0.2619 | 1.65 | 1.206 | 0.63 | 0.4 | 20 | 6 | 150 | Dyn5 | hv | 0 | -2 | 2 | 0 | 2.5 | FALSE
0.25 MVA 10/0.4 kV | 0.24 | 0.6 | 1.2 | 0.25 | 0.4 | 10 | 4 | 150 | Dyn5 | hv | 0 | -2 | 2 | 0 | 2.5 | FALSE
0.4 MVA 10/0.4 kV | 0.2375 | 0.95 | 1.325 | 0.4 | 0.4 | 10 | 4 | 150 | Dyn5 | hv | 0 | -2 | 2 | 0 | 2.5 | FALSE
0.63 MVA 10/0.4 kV | 0.1873 | 1.18 | 1.0794 | 0.63 | 0.4 | 10 | 4 | 150 | Dyn5 | hv | 0 | -2 | 2 | 0 | 2.5 | FALSE

## trafo3w_std_types
| sn_hv_mva | sn_mv_mva | sn_lv_mva | vn_hv_kv | vn_mv_kv | vn_lv_kv | vk_hv_percent | vk_mv_percent | vk_lv_percent | vkr_hv_percent | vkr_mv_percent | vkr_lv_percent | pfe_kw | i0_percent | shift_mv_degree | shift_lv_degree | vector_group | tap_side | tap_neutral | tap_min | tap_max | tap_step_percent
63/25/38 MVA 110/20/10 kV | 63 | 25 | 38 | 110 | 20 | 10 | 10.4 | 10.4 | 10.4 | 0.28 | 0.32 | 0.35 | 35 | 0.89 | 0 | 0 | YN0yn0yn0 | hv | 0 | -10 | 10 | 1.2
63/25/38 MVA 110/10/10 kV | 63 | 25 | 38 | 110 | 10 | 10 | 10.4 | 10.4 | 10.4 | 0.28 | 0.32 | 0.35 | 35 | 0.89 | 0 | 0 | YN0yn0yn0 | hv | 0 | -10 | 10 | 1.2

## fuse_std_types
| fuse_type | i_rated_a | t_avg | t_min | t_total | x_avg | x_min | x_total
HV 100A | HV 100A | 100 | 0 | [10.0, 3.64, 0.854, 0.281, 0.1, 0.0531, 0.022, 0.01] | [10.0, 4.267, 1.21, 0.403, 0.1, 0.058, 0.022, 0.01] | 0 | [300.0, 350.0, 450.0, 550.0, 700.0, 850.0, 1200.0, 1752.0] | [600.0, 700.0, 900.0, 1150.0, 1665.0, 2000.0, 3000.0, 4313.0]
HV 10A | HV 10A | 10 | 0 | [10.0, 1675.0, 0.344, 0.156, 0.1, 0.0417, 0.0171, 0.01] | [10.0, 1.3, 0.3, 0.155, 0.1, 0.0555, 0.023, 0.01] | 0 | [30.0, 32.0, 35.0, 37.0, 39.0, 50.0, 70.0, 88.0] | [60.0, 70.0, 80.0, 87.0, 94.0, 110.0, 150.0, 216.0]
HV 125A | HV 125A | 125 | 0 | [10.0, 1.82, 0.344, 0.1, 0.0467, 0.0269, 0.01] | [10.0, 2.478, 0.426, 0.1, 0.0427, 0.0211, 0.01] | 0 | [375.0, 500.0, 700.0, 925.0, 1200.0, 1500.0, 2341.0] | [750.0, 1000.0, 1500.0, 2200.0, 3000.0, 4000.0, 5765.0]
HV 160A | HV 160A | 160 | 0 | [10.0, 4.15, 1.03, 0.198, 0.1, 0.051, 0.0172, 0.01] | [10.0, 2.3, 0.734, 0.274, 0.1, 0.046, 0.0177, 0.01] | 0 | [480.0, 550.0, 700.0, 1000.0, 1260.0, 1600.0, 2500.0, 3227.0] | [960.0, 1300.0, 1700.0, 2200.0, 2996.0, 4000.0, 6000.0, 7946.0]
HV 16A | HV 16A | 16 | 0 | [10.0, 0.352, 0.164, 0.1, 0.0649, 0.0342, 0.01] | [10.0, 2.34, 0.722, 0.181, 0.1, 0.055, 0.0296, 0.01] | 0 | [48.0, 60.0, 65.0, 71.0, 80.0, 100.0, 162.0] | [96.0, 110.0, 125.0, 150.0, 168.0, 200.0, 250.0, 398.0]
HV 200A | HV 200A | 200 | 0 | [10.0, 4.267, 1.21, 0.403, 0.1, 0.058, 0.022, 0.01] | [10.0, 3.73, 1.654, 0.328, 0.1, 0.0531, 0.019, 0.01] | 0 | [600.0, 700.0, 900.0, 1150.0, 1665.0, 2000.0, 3000.0, 4313.0] | [1200.0, 1500.0, 1800.0, 2700.0, 3960.0, 5000.0, 7500.0, 10620.0]
HV 20A | HV 20A | 20 | 0 | [10.0, 1.3, 0.3, 0.155, 0.1, 0.0555, 0.023, 0.01] | [10.0, 1.3, 0.161, 0.1, 0.0611, 0.0399, 0.0141, 0.01] | 0 | [60.0, 70.0, 80.0, 87.0, 94.0, 110.0, 150.0, 216.0] | [120.0, 150.0, 200.0, 223.0, 260.0, 300.0, 450.0, 532.0]
HV 25A | HV 25A | 25 | 0 | [10.0, 2.512, 0.833, 0.299, 0.1, 0.0372, 0.0223, 0.01] | [10.0, 3.125, 0.597, 0.198, 0.1, 0.0378, 0.022, 0.01] | 0 | [75.0, 82.0, 90.0, 100.0, 124.0, 170.0, 200.0, 289.0] | [150.0, 170.0, 210.0, 250.0, 294.0, 400.0, 500.0, 711.0]
HV 31.5A | HV 31.5A | 31.5 | 0 | [10.0, 2.34, 0.722, 0.181, 0.1, 0.055, 0.0296, 0.01] | [10.0, 2.84, 0.368, 0.164, 0.1, 0.0621, 0.0378, 0.0195, 0.01] | 0 | [95.0, 110.0, 125.0, 150.0, 165.0, 200.0, 250.0, 390.0] | [189.0, 220.0, 300.0, 350.0, 393.0, 450.0, 530.0, 700.0, 960.0]
HV 40A | HV 40A | 40 | 0 | [10.0, 1.3, 0.161, 0.1, 0.0611, 0.0399, 0.0141, 0.01] | [10.0, 2.05, 0.369, 0.198, 0.1, 0.051, 0.0298, 0.01] | 0 | [120.0, 150.0, 200.0, 223.0, 260.0, 300.0, 450.0, 532.0] | [240.0, 300.0, 400.0, 450.0, 530.0, 650.0, 800.0, 1311.0]
HV 50A | HV 50A | 50 | 0 | [10.0, 3.215, 0.597, 0.198, 0.1, 0.0378, 0.022, 0.01] | [10.0, 3.64, 0.854, 0.281, 0.1, 0.0531, 0.022, 0.01] | 0 | [150.0, 170.0, 210.0, 250.0, 294.0, 400.0, 500.0, 711.0] | [300.0, 350.0, 450.0, 550.0, 700.0, 850.0, 1200.0, 1752.0]
HV 6.3A | HV 6.3A | 6.3 | 0 | [10.0, 1.39, 0.344, 0.168, 0.1, 0.056, 0.0263, 0.01] | [10.0, 1.711, 0.516, 0.198, 0.1, 0.0634, 0.0303, 0.01] | 0 | [19.0, 19.5, 20.4, 20.8, 22.0, 25.0, 32.0, 48.0] | [38.0, 40.0, 43.0, 48.0, 53.0, 60.0, 75.0, 118.0]
HV 63A | HV 63A | 63 | 0 | [10.0, 2.84, 0.368, 0.164, 0.1, 0.0621, 0.0378, 0.0195, 0.01] | [10.0, 1.82, 0.344, 0.1, 0.0467, 0.0269, 0.01] | 0 | [189.0, 220.0, 300.0, 350.0, 393.0, 450.0, 530.0, 700.0, 961.0] | [378.0, 500.0, 700.0, 934.0, 1200.0, 1500.0, 2366.0]
HV 80A | HV 80A | 80 | 0 | [10.0, 2.05, 0.369, 0.198, 0.1, 0.051, 0.0298, 0.01] | [10.0, 4.15, 1.03, 0.198, 0.1, 0.051, 0.0172, 0.01] | 0 | [240.0, 300.0, 400.0, 450.0, 530.0, 650.0, 800.0, 1311.0] | [480.0, 550.0, 700.0, 1000.0, 1260.0, 1600.0, 2500.0, 3227.0]
Siemens NH-1-100 | Siemens NH-1-100 | 100 | [5400.0, 2000.0, 400.0, 20.0, 1.0, 0.2, 0.012, 0.004] | 0 | 0 | [150.0, 190.0, 250.0, 430.0, 900.0, 1250.0, 2700.0, 3600.0] | 0 | 0
Siemens NH-1-125 | Siemens NH-1-125 | 125 | [4800.0, 120.0, 7.0, 0.1, 0.004] | 0 | 0 | [180.0, 400.0, 740.0, 2000.0, 4250.0] | 0 | 0
Siemens NH-1-16 | Siemens NH-1-16 | 16 | [4000.0, 400.0, 2.0, 0.1, 0.04, 0.01] | 0 | 0 | [26.0, 35.0, 75.0, 150.0, 200.0, 300.0] | 0 | 0
Siemens NH-1-160 | Siemens NH-1-160 | 160 | [4800.0, 120.0, 7.0, 0.1, 0.004] | 0 | 0 | [210.0, 500.0, 900.0, 2300.0, 5000.0] | 0 | 0
Siemens NH-1-25 | Siemens NH-1-25 | 25 | [4000.0, 1000.0, 10.0, 0.2, 0.02, 0.01] | 0 | 0 | [40.0, 50.0, 100.0, 210.0, 400.0, 500.0] | 0 | 0
Siemens NH-1-50 | Siemens NH-1-50 | 50 | [4000.0, 40.0, 4.0, 1.0, 0.02, 0.01] | 0 | 0 | [86.0, 200.0, 300.0, 400.0, 1000.0, 1280.0] | 0 | 0
Siemens NH-1-63 | Siemens NH-1-63 | 63 | [4000.0, 100.0, 10.0, 2.0, 0.04, 0.01] | 0 | 0 | [100.0, 200.0, 300.0, 400.0, 1000.0, 1500.0] | 0 | 0
Siemens NH-1-80 | Siemens NH-1-80 | 80 | [4800.0, 120.0, 7.0, 0.1, 0.01] | 0 | 0 | [150.58, 250.0, 450.0, 1150.0, 2470.0] | 0 | 0
Siemens NH-2-1000 | Siemens NH-2-1000 | 1000 | [4800.0, 120.0, 7.0, 0.1, 0.004] | 0 | 0 | [1900.0, 3500.0, 8400.0, 24000.0, 52000.0] | 0 | 0
Siemens NH-2-200 | Siemens NH-2-200 | 200 | [4800.0, 120.0, 7.0, 0.1, 0.004] | 0 | 0 | [280.0, 650.0, 1200.0, 3000.0, 7000.0] | 0 | 0
Siemens NH-2-224 | Siemens NH-2-224 | 224 | [4800.0, 120.0, 7.0, 0.2, 0.04, 0.004] | 0 | 0 | [400.0, 750.0, 1453.0, 3025.0, 4315.0, 7600.0] | 0 | 0
Siemens NH-2-250 | Siemens NH-2-250 | 250 | [4800.0, 120.0, 7.0, 0.1, 0.004] | 0 | 0 | [450.0, 800.0, 1650.0, 4000.0, 8500.0] | 0 | 0
Siemens NH-2-315 | Siemens NH-2-315 | 315 | [4800.0, 120.0, 7.0, 0.1, 0.004] | 0 | 0 | [550.0, 920.0, 1900.0, 5000.0, 11000.0] | 0 | 0
Siemens NH-2-355 | Siemens NH-2-355 | 355 | [4800.0, 120.0, 6.0, 0.1, 0.004] | 0 | 0 | [650.0, 1116.27, 2350.0, 5840.0, 12790.0] | 0 | 0
Siemens NH-2-400 | Siemens NH-2-400 | 400 | [4800.0, 120.0, 7.0, 0.1, 0.004] | 0 | 0 | [720.0, 1350.0, 2800.0, 6500.0, 15000.0] | 0 | 0
Siemens NH-2-425 | Siemens NH-2-425 | 425 | [4800.0, 120.0, 7.0, 0.1, 0.004] | 0 | 0 | [850.0, 1500.0, 3050.0, 7500.0, 16500.0] | 0 | 0
Siemens NH-2-630 | Siemens NH-2-630 | 630 | [4800.0, 120.0, 7.0, 0.1, 0.004] | 0 | 0 | [1200.0, 2000.0, 4800.0, 12000.0, 26000.0] | 0 | 0

## res_bus
| vm_pu | va_degree | p_mw | q_mvar
0 | 0.9857 | -0.27449 | 0.010502 | 0.0026321
1 | 0.98686 | -0.25193 | 0 | 0
2 | 0.984 | -0.30751 | 0 | 0
3 | 0.99019 | -0.18763 | 0 | 0
4 | 0.98297 | -0.32769 | 0 | 0
5 | 0.99004 | -0.1906 | 0.0060303 | 0.0015113
6 | 0.99108 | -0.17048 | 0 | 0
7 | 0.98231 | -0.3406 | 0.0057561 | 0.0014426
8 | 0.99094 | -0.17316 | 0.0085425 | 0.002141
9 | 0.99359 | -0.12241 | 0 | 0
10 | 0.98101 | -0.36598 | 0.024907 | 0.0062424
11 | 0.98147 | -0.35696 | 0.010725 | 0.0026879
12 | 0.9819 | -0.34853 | 0.019738 | 0.0049469
13 | 0.9964 | -0.068584 | 0.040971 | 0.010268
14 | 0.99179 | -0.15688 | 0 | 0
15 | 0.99857 | -0.027135 | 0 | 0
16 | 0.99127 | -0.16695 | 0.039691 | 0.0099476
17 | 0.98973 | -0.19659 | 0 | 0
18 | 1 | 0 | -0.61818 | -0.15668
19 | 0.99341 | -0.12642 | 0.083635 | 0.020961
20 | 0.98635 | -0.26235 | 0.090568 | 0.022698
21 | 0.98695 | -0.25023 | 0 | 0
22 | 0.997 | -0.057232 | 0 | 0
23 | 0.99825 | -0.033516 | 0.029293 | 0.0073416
24 | 0.98622 | -0.26483 | 0.027853 | 0.0069807
25 | 0.9855 | -0.27845 | 0 | 0
26 | 0.98445 | -0.29888 | 0.008203 | 0.0020559
27 | 0.99579 | -0.080523 | 0.053737 | 0.013468
28 | 0.99553 | -0.085989 | 0.047389 | 0.011877
29 | 0.98215 | -0.34362 | 0.013701 | 0.0034337
30 | 0.98172 | -0.35193 | 0 | 0
31 | 0.97982 | -0.38919 | 0 | 0
32 | 0.98401 | -0.30766 | 0.013587 | 0.0034053
33 | 0.97979 | -0.38967 | 0.0052896 | 0.0013257
34 | 0.97877 | -0.40983 | 0 | 0
35 | 0.9787 | -0.41113 | 0.0096701 | 0.0024235
36 | 0.97809 | -0.42317 | 0 | 0
37 | 0.97803 | -0.42424 | 0.010944 | 0.0027427
38 | 0.99403 | -0.11479 | 0.017656 | 0.004425
39 | 0.99298 | -0.13409 | 0.024622 | 0.0061709
40 | 0.99286 | -0.13653 | 0.007905 | 0.0019812
41 | 0.99998 | 149.9956 | 0 | 0

## res_line
| p_from_mw | q_from_mvar | p_to_mw | q_to_mvar | pl_mw | ql_mvar | i_from_ka | i_to_ka | i_ka | vm_from_pu | va_from_degree | vm_to_pu | va_to_degree | loading_percent
0 | -0.071868 | -0.018104 | 0.071946 | 0.018153 | 7.7623e-05 | 4.9455e-05 | 0.10853 | 0.10853 | 0.10853 | 0.9857 | -0.27449 | 0.98686 | -0.25193 | 29.8146
1 | 0.061366 | 0.015472 | -0.061269 | -0.01541 | 9.6795e-05 | 6.1566e-05 | 0.092671 | 0.092671 | 0.092671 | 0.9857 | -0.27449 | 0.984 | -0.30751 | 25.4591
2 | -0.071946 | -0.018153 | 0.072168 | 0.018295 | 0.0002223 | 0.00014163 | 0.10853 | 0.10852 | 0.10853 | 0.98686 | -0.25193 | 0.99019 | -0.18763 | 29.8146
3 | 0.061269 | 0.01541 | -0.06121 | -0.015373 | 5.8999e-05 | 3.7527e-05 | 0.092671 | 0.092671 | 0.092671 | 0.984 | -0.30751 | 0.98297 | -0.32769 | 25.4591
4 | 0.0060312 | 0.0015115 | -0.0060303 | -0.0015113 | 8.5564e-07 | 1.9037e-07 | 0.0090634 | 0.0090635 | 0.0090635 | 0.99019 | -0.18763 | 0.99004 | -0.1906 | 2.49
5 | -0.078199 | -0.019806 | 0.078263 | 0.019847 | 6.4466e-05 | 4.1098e-05 | 0.11759 | 0.11759 | 0.11759 | 0.99019 | -0.18763 | 0.99108 | -0.17048 | 32.3044
6 | 0.06121 | 0.015373 | -0.061172 | -0.015349 | 3.7693e-05 | 2.3975e-05 | 0.092671 | 0.092671 | 0.092671 | 0.98297 | -0.32769 | 0.98231 | -0.3406 | 25.4591
7 | 0.0085436 | 0.0021414 | -0.0085425 | -0.002141 | 1.0942e-06 | 4.718e-07 | 0.012827 | 0.012828 | 0.012828 | 0.99108 | -0.17048 | 0.99094 | -0.17316 | 3.5241
8 | -0.086807 | -0.021989 | 0.087008 | 0.022117 | 0.00020091 | 0.00012817 | 0.13042 | 0.13042 | 0.13042 | 0.99108 | -0.17048 | 0.99359 | -0.12241 | 35.8284
9 | 0.055416 | 0.013906 | -0.055395 | -0.013893 | 2.0949e-05 | 1.3307e-05 | 0.083952 | 0.083952 | 0.083952 | 0.98231 | -0.3406 | 0.9819 | -0.34853 | 23.0637
10 | -0.11955 | -0.030281 | 0.11993 | 0.030521 | 0.00037552 | 0.00023993 | 0.17916 | 0.17916 | 0.17916 | 0.99359 | -0.12241 | 0.997 | -0.057232 | 49.2196
11 | 0.032546 | 0.0081638 | -0.032528 | -0.0081524 | 1.8105e-05 | 1.1324e-05 | 0.048744 | 0.048744 | 0.048744 | 0.99359 | -0.12241 | 0.99298 | -0.13409 | 13.3913
12 | -0.024907 | -0.0062424 | 0.024918 | 0.006249 | 1.0711e-05 | 6.6023e-06 | 0.03778 | 0.03778 | 0.03778 | 0.98101 | -0.36598 | 0.98147 | -0.35696 | 10.3791
13 | -0.035643 | -0.0089368 | 0.035657 | 0.0089458 | 1.4314e-05 | 8.9956e-06 | 0.05404 | 0.05404 | 0.05404 | 0.98147 | -0.35696 | 0.9819 | -0.34853 | 14.8461
14 | 0.22166 | 0.056383 | -0.22072 | -0.055783 | 0.00093878 | 0.00059964 | 0.33132 | 0.33132 | 0.33132 | 0.9964 | -0.068584 | 0.99179 | -0.15688 | 45.5116
15 | -0.26263 | -0.066651 | 0.26316 | 0.066986 | 0.00052476 | 0.00033478 | 0.39251 | 0.39251 | 0.39251 | 0.9964 | -0.068584 | 0.99857 | -0.027135 | 35.9442
16 | 0.039711 | 0.0099596 | -0.039691 | -0.0099476 | 1.9046e-05 | 1.2005e-05 | 0.059581 | 0.059582 | 0.059582 | 0.99179 | -0.15688 | 0.99127 | -0.16695 | 16.3686
17 | 0.18101 | 0.045824 | -0.18067 | -0.045604 | 0.00034437 | 0.00021976 | 0.27174 | 0.27174 | 0.27174 | 0.99179 | -0.15688 | 0.98973 | -0.19659 | 37.3274
18 | -0.34719 | -0.0882 | 0.34765 | 0.088491 | 0.00045416 | 0.00029013 | 0.51778 | 0.51778 | 0.51778 | 0.99857 | -0.027135 | 1 | 0 | 47.4161
19 | 0.084032 | 0.021214 | -0.083635 | -0.020961 | 0.00039764 | 0.00025361 | 0.12527 | 0.12527 | 0.12527 | 0.99857 | -0.027135 | 0.99341 | -0.12642 | 34.4161
20 | 0.1188 | 0.029919 | -0.11842 | -0.029681 | 0.00037227 | 0.00023785 | 0.17866 | 0.17866 | 0.17866 | 0.98973 | -0.19659 | 0.98635 | -0.26235 | 49.0818
21 | 0.061872 | 0.015685 | -0.061713 | -0.015584 | 0.00015904 | 0.00010116 | 0.093086 | 0.093086 | 0.093086 | 0.98973 | -0.19659 | 0.98695 | -0.25023 | 25.5731
22 | 0.17421 | 0.044332 | -0.17373 | -0.044026 | 0.00047917 | 0.00030567 | 0.25946 | 0.25946 | 0.25946 | 1 | 0 | 0.997 | -0.057232 | 35.6399
23 | 0.094678 | 0.023858 | -0.094526 | -0.023762 | 0.00015154 | 9.6717e-05 | 0.14093 | 0.14093 | 0.14093 | 1 | 0 | 0.99825 | -0.033516 | 38.7165
24 | 0.027857 | 0.0069827 | -0.027853 | -0.0069807 | 3.2838e-06 | 2.0384e-06 | 0.042025 | 0.042025 | 0.042025 | 0.98635 | -0.26235 | 0.98622 | -0.26483 | 11.5454
25 | 0.013624 | 0.0034261 | -0.013606 | -0.0034158 | 1.8343e-05 | 1.0261e-05 | 0.020545 | 0.020546 | 0.020546 | 0.98695 | -0.25023 | 0.9855 | -0.27845 | 5.6445
26 | 0.048089 | 0.012158 | -0.047977 | -0.012087 | 0.00011192 | 7.0903e-05 | 0.072541 | 0.072541 | 0.072541 | 0.98695 | -0.25023 | 0.98445 | -0.29888 | 19.9288
27 | 0.053797 | 0.013506 | -0.053737 | -0.013468 | 5.9696e-05 | 3.7884e-05 | 0.0803 | 0.0803 | 0.0803 | 0.997 | -0.057232 | 0.99579 | -0.080523 | 22.0604
28 | 0.065233 | 0.01642 | -0.06507 | -0.016316 | 0.00016317 | 0.00010383 | 0.097263 | 0.097263 | 0.097263 | 0.99825 | -0.033516 | 0.99553 | -0.085989 | 26.7206
29 | 0.013606 | 0.0034158 | -0.013587 | -0.0034053 | 1.8929e-05 | 1.0593e-05 | 0.020546 | 0.020546 | 0.020546 | 0.9855 | -0.27845 | 0.98401 | -0.30766 | 5.6446
30 | 0.039774 | 0.010031 | -0.039689 | -0.0099771 | 8.4995e-05 | 5.3602e-05 | 0.060142 | 0.060142 | 0.060142 | 0.98445 | -0.29888 | 0.98215 | -0.34362 | 16.5226
31 | 0.01768 | 0.0044393 | -0.017656 | -0.004425 | 2.4261e-05 | 1.4325e-05 | 0.02643 | 0.02643 | 0.02643 | 0.99553 | -0.085989 | 0.99403 | -0.11479 | 7.261
32 | 0.025988 | 0.0065434 | -0.025978 | -0.006537 | 1.0323e-05 | 6.382e-06 | 0.039385 | 0.039385 | 0.039385 | 0.98215 | -0.34362 | 0.98172 | -0.35193 | 10.82
33 | 0.025978 | 0.006537 | -0.025932 | -0.0065085 | 4.6164e-05 | 2.8543e-05 | 0.039385 | 0.039385 | 0.039385 | 0.98172 | -0.35193 | 0.97982 | -0.38919 | 10.8201
34 | 0.0052897 | 0.0013257 | -0.0052896 | -0.0013257 | 1.1982e-07 | 1.4325e-08 | 0.0080333 | 0.0080333 | 0.0080333 | 0.97982 | -0.38919 | 0.97979 | -0.38967 | 2.207
35 | 0.020642 | 0.0051828 | -0.020622 | -0.0051705 | 2.0302e-05 | 1.23e-05 | 0.031352 | 0.031352 | 0.031352 | 0.97982 | -0.38919 | 0.97877 | -0.40983 | 8.6132
36 | 0.0096707 | 0.0024238 | -0.0096701 | -0.0024235 | 5.9749e-07 | 2.8976e-07 | 0.014702 | 0.014702 | 0.014702 | 0.97877 | -0.40983 | 0.9787 | -0.41113 | 4.0391
37 | 0.010951 | 0.0027466 | -0.010944 | -0.002743 | 6.9599e-06 | 3.6135e-06 | 0.01665 | 0.01665 | 0.01665 | 0.97877 | -0.40983 | 0.97809 | -0.42317 | 4.5742
38 | 0.010944 | 0.002743 | -0.010944 | -0.0027427 | 5.592e-07 | 2.9038e-07 | 0.01665 | 0.01665 | 0.01665 | 0.97809 | -0.42317 | 0.97803 | -0.42424 | 4.5742
39 | 0.0079059 | 0.0019815 | -0.007905 | -0.0019812 | 9.1938e-07 | 3.6248e-07 | 0.011847 | 0.011847 | 0.011847 | 0.99298 | -0.13409 | 0.99286 | -0.13653 | 3.2548

## res_trafo
| p_hv_mw | q_hv_mvar | p_lv_mw | q_lv_mvar | pl_mw | ql_mvar | i_hv_ka | i_lv_ka | vm_hv_pu | va_hv_degree | vm_lv_pu | va_lv_degree | loading_percent
0 | -1.2729e-15 | -1.3162e-15 | 0.00165 | 1.2699e-07 | 0.00165 | 1.2699e-07 | 5.2857e-17 | 0.0023815 | 0.99998 | 149.9956 | 1 | 0 | 0.2619

## res_ext_grid
| p_mw | q_mvar
0 | 0.61818 | 0.15668

## res_load
| p_mw | q_mvar
0 | 0.010502 | 0.0026321
1 | 0.0060303 | 0.0015113
2 | 0.0057561 | 0.0014426
3 | 0.0085425 | 0.002141
4 | 0.024907 | 0.0062424
5 | 0.010725 | 0.0026879
6 | 0.019738 | 0.0049469
7 | 0.040971 | 0.010268
8 | 0.039691 | 0.0099476
9 | 0.083635 | 0.020961
10 | 0.090568 | 0.022698
11 | 0.029293 | 0.0073416
12 | 0.027853 | 0.0069807
13 | 0.008203 | 0.0020559
14 | 0.053737 | 0.013468
15 | 0.047389 | 0.011877
16 | 0.013701 | 0.0034337
17 | 0.013587 | 0.0034053
18 | 0.0052896 | 0.0013257
19 | 0.0096701 | 0.0024235
20 | 0.010944 | 0.0027427
21 | 0.017656 | 0.004425
22 | 0.024622 | 0.0061709
23 | 0.007905 | 0.0019812

## dtypes
| element | column | dtype
0 | bus | name | object
1 | bus | vn_kv | float64
2 | bus | type | object
3 | bus | zone | object
4 | bus | in_service | bool
5 | load | name | object
6 | load | bus | uint32
7 | load | p_mw | float64
8 | load | q_mvar | float64
9 | load | const_z_percent | float64
10 | load | const_i_percent | float64
11 | load | sn_mva | float64
12 | load | scaling | float64
13 | load | in_service | bool
14 | load | type | object
15 | ext_grid | name | object
16 | ext_grid | bus | uint32
17 | ext_grid | vm_pu | float64
18 | ext_grid | va_degree | float64
19 | ext_grid | slack_weight | float64
20 | ext_grid | in_service | bool
21 | line | name | object
22 | line | std_type | object
23 | line | from_bus | uint32
24 | line | to_bus | uint32
25 | line | length_km | float64
26 | line | r_ohm_per_km | float64
27 | line | x_ohm_per_km | float64
28 | line | c_nf_per_km | float64
29 | line | g_us_per_km | float64
30 | line | max_i_ka | float64
31 | line | df | float64
32 | line | parallel | uint32
33 | line | type | object
34 | line | in_service | bool
35 | trafo | name | object
36 | trafo | std_type | object
37 | trafo | hv_bus | uint32
38 | trafo | lv_bus | uint32
39 | trafo | sn_mva | float64
40 | trafo | vn_hv_kv | float64
41 | trafo | vn_lv_kv | float64
42 | trafo | vk_percent | float64
43 | trafo | vkr_percent | float64
44 | trafo | pfe_kw | float64
45 | trafo | i0_percent | float64
46 | trafo | shift_degree | float64
47 | trafo | tap_side | object
48 | trafo | tap_neutral | int32
49 | trafo | tap_min | int32
50 | trafo | tap_max | int32
51 | trafo | tap_step_percent | float64
52 | trafo | tap_step_degree | float64
53 | trafo | tap_pos | int32
54 | trafo | tap_phase_shifter | bool
55 | trafo | parallel | uint32
56 | trafo | df | float64
57 | trafo | in_service | bool
58 | line_geodata | coords | object
59 | bus_geodata | x | float64
60 | bus_geodata | y | float64
61 | bus_geodata | coords | object
62 | res_bus | vm_pu | float64
63 | res_bus | va_degree | float64
64 | res_bus | p_mw | float64
65 | res_bus | q_mvar | float64
66 | res_line | p_from_mw | float64
67 | res_line | q_from_mvar | float64
68 | res_line | p_to_mw | float64
69 | res_line | q_to_mvar | float64
70 | res_line | pl_mw | float64
71 | res_line | ql_mvar | float64
72 | res_line | i_from_ka | float64
73 | res_line | i_to_ka | float64
74 | res_line | i_ka | float64
75 | res_line | vm_from_pu | float64
76 | res_line | va_from_degree | float64
77 | res_line | vm_to_pu | float64
78 | res_line | va_to_degree | float64
79 | res_line | loading_percent | float64
80 | res_trafo | p_hv_mw | float64
81 | res_trafo | q_hv_mvar | float64
82 | res_trafo | p_lv_mw | float64
83 | res_trafo | q_lv_mvar | float64
84 | res_trafo | pl_mw | float64
85 | res_trafo | ql_mvar | float64
86 | res_trafo | i_hv_ka | float64
87 | res_trafo | i_lv_ka | float64
88 | res_trafo | vm_hv_pu | float64
89 | res_trafo | va_hv_degree | float64
90 | res_trafo | vm_lv_pu | float64
91 | res_trafo | va_lv_degree | float64
92 | res_trafo | loading_percent | float64
93 | res_ext_grid | p_mw | float64
94 | res_ext_grid | q_mvar | float64
95 | res_load | p_mw | float64
96 | res_load | q_mvar | float64

## parameters
| version | format_version | converged | OPF_converged | name | f_hz | sn_mva
0 | 2.14.6 | 2.14.0 | TRUE | FALSE |  | 50 | 1