## bus
| name | vn_kv | type | zone | in_service
0 | bus_LV_1708-13_0_4_node_0 | 0.4 | n |  | TRUE
1 | bus_LV_1708-13_0_4_node_2 | 0.4 | n |  | TRUE
2 | bus_LV_1708-13_0_4_node_4 | 0.4 | n |  | TRUE
3 | bus_LV_1708-13_0_4_node_5 | 0.4 | n |  | TRUE
4 | bus_LV_1708-13_0_4_node_33 | 0.4 | n |  | TRUE
5 | bus_LV_1708-13_0_4_node_34 | 0.4 | n |  | TRUE
6 | bus_LV_1708-13_0_4_node_6 | 0.4 | n |  | TRUE
7 | bus_LV_1708-13_0_4_node_40 | 0.4 | n |  | TRUE
8 | bus_LV_1708-13_0_4_node_38 | 0.4 | n |  | TRUE
9 | bus_LV_1708-13_0_4_node_7 | 0.4 | n |  | TRUE
10 | bus_LV_1708-13_0_4_node_8 | 0.4 | n |  | TRUE
11 | bus_LV_1708-13_0_4_node_10 | 0.4 | n |  | TRUE
12 | bus_LV_1708-13_0_4_node_11 | 0.4 | n |  | TRUE
13 | bus_LV_1708-13_0_4_node_12 | 0.4 | n |  | TRUE
14 | bus_LV_1708-13_0_4_node_13 | 0.4 | n |  | TRUE
15 | bus_LV_1708-13_0_4_node_14 | 0.4 | n |  | TRUE
16 | bus_LV_1708-13_0_4_node_32 | 0.4 | n |  | TRUE
17 | bus_LV_1708-13_0_4_node_31 | 0.4 | n |  | TRUE
18 | bus_LV_1708-13_0_4_node_25 | 0.4 | n |  | TRUE
19 | bus_LV_1708-13_0_4_node_15 | 0.4 | n |  | TRUE
20 | bus_LV_1708-13_0_4_node_16 | 0.4 | n |  | TRUE
21 | bus_LV_1708-13_0_4_node_17 | 0.4 | n |  | TRUE
22 | bus_LV_1708-13_0_4_node_18 | 0.4 | n |  | TRUE
23 | bus_LV_1708-13_0_4_node_19 | 0.4 | n |  | TRUE
24 | bus_LV_1708-13_0_4_node_20 | 0.4 | n |  | TRUE
25 | bus_LV_1708-13_0_4_node_24 | 0.4 | n |  | TRUE
26 | bus_LV_1708-13_0_4_node_21 | 0.4 | n |  | TRUE
27 | bus_LV_1708-13_0_4_node_28 | 0.4 | n |  | TRUE
28 | bus_LV_1708-13_0_4_node_26 | 0.4 | n |  | TRUE
29 | bus_LV_1708-13_0_4_node_27 | 0.4 | n |  | TRUE
30 | bus_LV_1708-13_0_4_node_22 | 0.4 | n |  | TRUE
31 | bus_LV_1708-13_0_4_node_29 | 0.4 | n |  | TRUE
32 | bus_LV_1708-13_0_4_node_30 | 0.4 | n |  | TRUE
33 | bus_LV_1708-13_0_4_node_41 | 0.4 | n |  | TRUE
34 | bus_LV_1708-13_0_4_node_36 | 0.4 | n |  | TRUE
35 | bus_LV_1708-13_0_4_node_39 | 0.4 | n |  | TRUE
36 | bus_LV_1708-13_0_4_node_35 | 0.4 | n |  | TRUE
37 | bus_MV_231_0_node_66 | 20 | n |  | TRUE

## load
| name | bus | p_mw | q_mvar | const_z_percent | const_i_percent | sn_mva | scaling | in_service | type
0 | LV_1708-13_0_4_load_0 | 0 | 0.012696 | 0.003182 | 0 | 0 |  | 1 | TRUE | wye
1 | LV_1708-13_0_4_load_4 | 2 | 0.021226 | 0.0053196 | 0 | 0 |  | 1 | TRUE | wye
2 | LV_1708-13_0_4_load_5 | 3 | 0.032517 | 0.0081496 | 0 | 0 |  | 1 | TRUE | wye
3 | LV_1708-13_0_4_load_33 | 4 | 0.0012625 | 0.00031641 | 0 | 0 |  | 1 | TRUE | wye
4 | LV_1708-13_0_4_load_34 | 5 | 0.0015378 | 0.0003854 | 0 | 0 |  | 1 | TRUE | wye
5 | LV_1708-13_0_4_load_6 | 6 | 0.0063233 | 0.0015848 | 0 | 0 |  | 1 | TRUE | wye
6 | LV_1708-13_0_4_load_40 | 7 | 0.011534 | 0.0028908 | 0 | 0 |  | 1 | TRUE | wye
7 | LV_1708-13_0_4_load_7 | 9 | 0.028657 | 0.0071821 | 0 | 0 |  | 1 | TRUE | wye
8 | LV_1708-13_0_4_load_8 | 10 | 0.0050353 | 0.001262 | 0 | 0 |  | 1 | TRUE | wye
9 | LV_1708-13_0_4_load_10 | 11 | 0.017841 | 0.0044715 | 0 | 0 |  | 1 | TRUE | wye
10 | LV_1708-13_0_4_load_11 | 12 | 0.0059707 | 0.0014964 | 0 | 0 |  | 1 | TRUE | wye
11 | LV_1708-13_0_4_load_12 | 13 | 0.04123 | 0.010333 | 0 | 0 |  | 1 | TRUE | wye
12 | LV_1708-13_0_4_load_13 | 14 | 0.0061985 | 0.0015535 | 0 | 0 |  | 1 | TRUE | wye
13 | LV_1708-13_0_4_load_32 | 16 | 0.017641 | 0.0044213 | 0 | 0 |  | 1 | TRUE | wye
14 | LV_1708-13_0_4_load_31 | 17 | 0.0093017 | 0.0023312 | 0 | 0 |  | 1 | TRUE | wye
15 | LV_1708-13_0_4_load_15 | 19 | 0.0084111 | 0.002108 | 0 | 0 |  | 1 | TRUE | wye
16 | LV_1708-13_0_4_load_16 | 20 | 0.0042738 | 0.0010711 | 0 | 0 |  | 1 | TRUE | wye
17 | LV_1708-13_0_4_load_18 | 22 | 0.015166 | 0.003801 | 0 | 0 |  | 1 | TRUE | wye
18 | LV_1708-13_0_4_load_19 | 23 | 0.012486 | 0.0031292 | 0 | 0 |  | 1 | TRUE | wye
19 | LV_1708-13_0_4_load_20 | 24 | 0.0040097 | 0.0010049 | 0 | 0 |  | 1 | TRUE | wye
20 | LV_1708-13_0_4_load_22 | 30 | 0.0058965 | 0.0014778 | 0 | 0 |  | 1 | TRUE | wye
21 | LV_1708-13_0_4_load_29 | 31 | 0.0053513 | 0.0013412 | 0 | 0 |  | 1 | TRUE | wye
22 | LV_1708-13_0_4_load_30 | 32 | 0.030201 | 0.0075691 | 0 | 0 |  | 1 | TRUE | wye
23 | LV_1708-13_0_4_load_41 | 33 | 0.032759 | 0.0082103 | 0 | 0 |  | 1 | TRUE | wye
24 | LV_1708-13_0_4_load_36 | 34 | 0.043832 | 0.010985 | 0 | 0 |  | 1 | TRUE | wye
25 | LV_1708-13_0_4_load_39 | 35 | 0.02037 | 0.0051051 | 0 | 0 |  | 1 | TRUE | wye
26 | LV_1708-13_0_4_load_35 | 36 | 0.0020977 | 0.00052574 | 0 | 0 |  | 1 | TRUE | wye

## ext_grid
| name | bus | vm_pu | va_degree | slack_weight | in_service
0 |  | 12 | 1 | 0 | 1 | TRUE

## line
| name | std_type | from_bus | to_bus | length_km | r_ohm_per_km | x_ohm_per_km | c_nf_per_km | g_us_per_km | max_i_ka | df | parallel | type | in_service
0 | LV_1708-13_0_4_line_0 |  | 0 | 1 | 0.0068352 | 0.125 | 0.08 | 261 | 0 | 0.364 | 1 | 1 | cs | TRUE
1 | LV_1708-13_0_4_line_1 |  | 1 | 2 | 0.035178 | 0.125 | 0.08 | 261 | 0 | 0.364 | 1 | 1 | cs | TRUE
2 | LV_1708-13_0_4_line_2 |  | 2 | 3 | 0.0097832 | 0.125 | 0.08 | 261 | 0 | 0.364 | 1 | 1 | cs | TRUE
3 | LV_1708-13_0_4_line_3 |  | 3 | 6 | 0.0098118 | 0.125 | 0.08 | 261 | 0 | 0.364 | 1 | 1 | cs | TRUE
4 | LV_1708-13_0_4_line_4 |  | 4 | 5 | 0.019515 | 0.125 | 0.08 | 261 | 0 | 0.364 | 1 | 1 | cs | TRUE
5 | LV_1708-13_0_4_line_5 |  | 5 | 36 | 0.011794 | 0.125 | 0.08 | 261 | 0 | 0.364 | 1 | 1 | cs | TRUE
6 | LV_1708-13_0_4_line_6 |  | 6 | 7 | 0.031087 | 0.125 | 0.08 | 261 | 0 | 0.364 | 1 | 1 | cs | TRUE
7 | LV_1708-13_0_4_line_7 |  | 7 | 8 | 0.013542 | 0.125 | 0.08 | 261 | 0 | 0.364 | 1 | 1 | cs | TRUE
8 | LV_1708-13_0_4_line_8 |  | 8 | 35 | 0.021412 | 0.125 | 0.08 | 261 | 0 | 0.364 | 1 | 1 | cs | TRUE
9 | LV_1708-13_0_4_line_9 |  | 8 | 16 | 0.0046211 | 0.125 | 0.08 | 261 | 0 | 0.364 | 1 | 1 | cs | TRUE
10 | LV_1708-13_0_4_line_10 |  | 9 | 10 | 0.058952 | 0.125 | 0.08 | 261 | 0 | 0.364 | 1 | 1 | cs | TRUE
11 | LV_1708-13_0_4_line_11 |  | 10 | 11 | 0.0064641 | 0.125 | 0.08 | 261 | 0 | 0.364 | 1 | 1 | cs | TRUE
12 | LV_1708-13_0_4_line_12 |  | 11 | 12 | 0.033389 | 0.125 | 0.08 | 261 | 0 | 0.364 | 1 | 1 | cs | TRUE
13 | LV_1708-13_0_4_line_13 |  | 12 | 13 | 0.010559 | 0.125 | 0.08 | 261 | 0 | 0.364 | 1 | 3 | cs | TRUE
14 | LV_1708-13_0_4_line_14 |  | 13 | 14 | 0.0053332 | 0.125 | 0.08 | 261 | 0 | 0.364 | 1 | 3 | cs | TRUE
15 | LV_1708-13_0_4_line_15 |  | 14 | 15 | 0.025059 | 0.125 | 0.08 | 261 | 0 | 0.364 | 1 | 3 | cs | TRUE
16 | LV_1708-13_0_4_line_16 |  | 15 | 16 | 0.059661 | 0.125 | 0.08 | 261 | 0 | 0.364 | 1 | 1 | cs | TRUE
17 | LV_1708-13_0_4_line_17 |  | 15 | 17 | 0.0053478 | 0.125 | 0.08 | 261 | 0 | 0.364 | 1 | 3 | cs | TRUE
18 | LV_1708-13_0_4_line_18 |  | 17 | 18 | 0.01477 | 0.125 | 0.08 | 261 | 0 | 0.364 | 1 | 3 | cs | TRUE
19 | LV_1708-13_0_4_line_19 |  | 18 | 25 | 0.007914 | 0.125 | 0.08 | 261 | 0 | 0.364 | 1 | 2 | cs | TRUE
20 | LV_1708-13_0_4_line_20 |  | 19 | 20 | 0.018123 | 0.125 | 0.08 | 261 | 0 | 0.364 | 1 | 1 | cs | TRUE
21 | LV_1708-13_0_4_line_21 |  | 19 | 21 | 0.011879 | 0.125 | 0.08 | 261 | 0 | 0.364 | 1 | 1 | cs | TRUE
22 | LV_1708-13_0_4_line_22 |  | 20 | 22 | 0.0183 | 0.125 | 0.08 | 261 | 0 | 0.364 | 1 | 1 | cs | TRUE
23 | LV_1708-13_0_4_line_23 |  | 21 | 23 | 0.019764 | 0.125 | 0.08 | 261 | 0 | 0.364 | 1 | 1 | cs | TRUE
24 | LV_1708-13_0_4_line_24 |  | 21 | 24 | 0.014397 | 0.125 | 0.08 | 261 | 0 | 0.364 | 1 | 1 | cs | TRUE
25 | LV_1708-13_0_4_line_25 |  | 22 | 25 | 0.025574 | 0.125 | 0.08 | 261 | 0 | 0.364 | 1 | 1 | cs | TRUE
26 | LV_1708-13_0_4_line_26 |  | 23 | 26 | 0.02174 | 0.125 | 0.08 | 261 | 0 | 0.364 | 1 | 1 | cs | TRUE
27 | LV_1708-13_0_4_line_27 |  | 24 | 27 | 0.013647 | 0.125 | 0.08 | 261 | 0 | 0.364 | 1 | 1 | cs | TRUE
28 | LV_1708-13_0_4_line_28 |  | 25 | 28 | 0.16916 | 0.125 | 0.08 | 261 | 0 | 0.364 | 1 | 1 | cs | TRUE
29 | LV_1708-13_0_4_line_29 |  | 25 | 29 | 0.047422 | 0.125 | 0.08 | 261 | 0 | 0.364 | 1 | 1 | cs | TRUE
30 | LV_1708-13_0_4_line_30 |  | 26 | 30 | 0.041316 | 0.125 | 0.08 | 261 | 0 | 0.364 | 1 | 1 | cs | TRUE
31 | LV_1708-13_0_4_line_31 |  | 27 | 31 | 0.009003 | 0.125 | 0.08 | 261 | 0 | 0.364 | 1 | 1 | cs | TRUE
32 | LV_1708-13_0_4_line_32 |  | 27 | 32 | 0.016821 | 0.125 | 0.08 | 261 | 0 | 0.364 | 1 | 1 | cs | TRUE
33 | LV_1708-13_0_4_line_33 |  | 28 | 33 | 0.039072 | 0.125 | 0.08 | 261 | 0 | 0.364 | 1 | 1 | cs | TRUE
34 | LV_1708-13_0_4_line_34 |  | 29 | 34 | 0.0074792 | 0.125 | 0.08 | 261 | 0 | 0.364 | 1 | 1 | cs | TRUE
35 | LV_1708-13_0_4_line_35 |  | 35 | 36 | 0.027735 | 0.125 | 0.08 | 261 | 0 | 0.364 | 1 | 1 | cs | TRUE

## trafo
| name | std_type | hv_bus | lv_bus | sn_mva | vn_hv_kv | vn_lv_kv | vk_percent | vkr_percent | pfe_kw | i0_percent | shift_degree | tap_side | tap_neutral | tap_min | tap_max | tap_step_percent | tap_step_degree | tap_pos | tap_phase_shifter | parallel | df | in_service
0 | LV_1708-13_0_4_trafo_11 | 0.63 MVA 20/0.4 kV | 37 | 12 | 0.63 | 20 | 0.4 | 6 | 1.206 | 1.65 | 0.2619 | 150 | hv | 0 | -2 | 2 | 2.5 | 0 | 0 | FALSE | 1 | 1 | TRUE

## line_geodata
| x0 | y0 | x1 | y1 | x2 | y2 | x3 | y3 | x4 | y4 | x5 | y5 | x6 | y6 | x7 | y7 | x8 | y8 | x9 | y9 | x10 | y10 | x11 | y11 | x12 | y12 | x13 | y13 | x14 | y14 | x15 | y15 | x16 | y16 | x17 | y17 | x18 | y18
0 | 2679366.1846 | 1228072.5027 | 2679369.0318 | 1228075.5094 | 2679370.1305 | 1228077.9696
1 | 2679366.1846 | 1228072.5027 | 2679363.4272 | 1228069.5862 | 2679351.4413 | 1228040.8186
2 | 2679351.4413 | 1228040.8186 | 2679348.6973 | 1228034.2324 | 2679347.9904 | 1228031.6803
3 | 2679347.9904 | 1228031.6803 | 2679345.3715 | 1228022.2244 | 2679345.3715 | 1228022.2244
4 | 2679432.684 | 1228022.1693 | 2679424.204 | 1228018.5292 | 2679415.4375 | 1228013.1472
5 | 2679415.4375 | 1228013.1472 | 2679405.3862 | 1228006.9763
6 | 2679356.3133 | 1227994.2515 | 2679344.4491 | 1228015.8189 | 2679345.3715 | 1228022.2244
7 | 2679362.8406 | 1227982.3859 | 2679356.3133 | 1227994.2515
8 | 2679362.8406 | 1227982.3859 | 2679381.4818 | 1227992.9213
9 | 2679362.8406 | 1227982.3859 | 2679358.7697 | 1227980.1991
10 | 2679303.3431 | 1228032.206 | 2679304.8394 | 1228049.2246 | 2679310.0106 | 1228090.772
11 | 2679303.3431 | 1228032.206 | 2679302.7769 | 1228025.7668
12 | 2679304.5713 | 1227992.5303 | 2679302.0823 | 1228017.8665 | 2679302.7769 | 1228025.7668
13 | 2679304.5713 | 1227992.5303 | 2679305.6036 | 1227982.022
14 | 2679306.125 | 1227976.7143 | 2679305.6036 | 1227982.022
15 | 2679306.2123 | 1227951.9658 | 2679307.8959 | 1227958.1257 | 2679307.0805 | 1227966.9876 | 2679306.125 | 1227976.7143
16 | 2679306.2123 | 1227951.9658 | 2679358.7697 | 1227980.1991
17 | 2679306.2123 | 1227951.9658 | 2679303.0491 | 1227947.6539
18 | 2679291.8448 | 1227938.2539 | 2679300.8087 | 1227944.5999 | 2679303.0491 | 1227947.6539
19 | 2679285.8668 | 1227933.0485 | 2679291.8448 | 1227938.2539
20 | 2679251.961 | 1227960.8218 | 2679239.912 | 1227968.2936 | 2679236.5591 | 1227970.3722
21 | 2679226.4632 | 1227976.6312 | 2679236.5591 | 1227970.3722
22 | 2679251.961 | 1227960.8218 | 2679255.3936 | 1227958.6932 | 2679266.4194 | 1227949.6487
23 | 2679226.4632 | 1227976.6312 | 2679209.5979 | 1227986.9349
24 | 2679226.4632 | 1227976.6312 | 2679232.2632 | 1227989.8082
25 | 2679285.8668 | 1227933.0485 | 2679276.2268 | 1227941.6036 | 2679266.4194 | 1227949.6487
26 | 2679191.0422 | 1227998.2632 | 2679199.5153 | 1227993.0947 | 2679209.5979 | 1227986.9349
27 | 2679237.7613 | 1228002.2991 | 2679232.2632 | 1227989.8082
28 | 2679285.8668 | 1227933.0485 | 2679289.2731 | 1227927.6569 | 2679291.023 | 1227922.599 | 2679291.5728 | 1227916.6023 | 2679291.1492 | 1227891.5352 | 2679292.2657 | 1227880.5537 | 2679293.3821 | 1227871.2846 | 2679296.1917 | 1227871.4332 | 2679298.9209 | 1227870.7914 | 2679301.3495 | 1227869.3895 | 2679303.3946 | 1227867.193 | 2679304.1435 | 1227865.5908 | 2679308.5668 | 1227866.9173 | 2679314.0543 | 1227868.5693 | 2679335.4202 | 1227875.2031 | 2679356.4744 | 1227880.7766 | 2679374.2366 | 1227883.7266 | 2679384.4899 | 1227884.3193 | 2679394.4443 | 1227883.4516
29 | 2679285.8668 | 1227933.0485 | 2679289.2731 | 1227927.6569 | 2679291.023 | 1227922.599 | 2679303.0519 | 1227921.3029 | 2679313.8564 | 1227920.9022 | 2679326.534 | 1227919.2701
30 | 2679191.0422 | 1227998.2632 | 2679186.943 | 1227991.96 | 2679170 | 1227962.7165
31 | 2679237.7613 | 1228002.2991 | 2679239.9867 | 1228011.0235
32 | 2679253.8928 | 1227997.3772 | 2679237.7613 | 1228002.2991
33 | 2679394.4443 | 1227883.4516 | 2679395.037 | 1227890.7088 | 2679408.1473 | 1227919.6701
34 | 2679326.534 | 1227919.2701 | 2679333.647 | 1227921.5817
35 | 2679381.4818 | 1227992.9213 | 2679394.2127 | 1228000.1165 | 2679405.3862 | 1228006.9763

## bus_geodata
| x | y | coords
0 | 2679370.1305 | 1228077.9696
1 | 2679366.1846 | 1228072.5027
2 | 2679351.4414 | 1228040.8186
3 | 2679347.9904 | 1228031.6803
4 | 2679432.684 | 1228022.1693
5 | 2679415.4375 | 1228013.1472
6 | 2679345.3715 | 1228022.2244
7 | 2679356.3133 | 1227994.2515
8 | 2679362.8406 | 1227982.3859
9 | 2679310.0106 | 1228090.772
10 | 2679303.3431 | 1228032.206
11 | 2679302.7769 | 1228025.7668
12 | 2679304.5713 | 1227992.5303
13 | 2679305.6036 | 1227982.022
14 | 2679306.125 | 1227976.7143
15 | 2679306.2123 | 1227951.9658
16 | 2679358.7697 | 1227980.1991
17 | 2679303.0491 | 1227947.6539
18 | 2679291.8448 | 1227938.2539
19 | 2679236.5591 | 1227970.3722
20 | 2679251.961 | 1227960.8218
21 | 2679226.4632 | 1227976.6312
22 | 2679266.4194 | 1227949.6487
23 | 2679209.5979 | 1227986.9349
24 | 2679232.2632 | 1227989.8082
25 | 2679285.8668 | 1227933.0485
26 | 2679191.0422 | 1227998.2632
27 | 2679237.7613 | 1228002.2991
28 | 2679394.4443 | 1227883.4515
29 | 2679326.534 | 1227919.2701
30 | 2679170 | 1227962.7165
31 | 2679239.9867 | 1228011.0235
32 | 2679253.8928 | 1227997.3773
33 | 2679408.1473 | 1227919.6701
34 | 2679333.647 | 1227921.5817
35 | 2679381.4818 | 1227992.9213
36 | 2679405.3862 | 1228006.9763
37 | 2679306.2123 | 1227951.9658

## line_std_types
| c_nf_per_km | r_ohm_per_km | x_ohm_per_km | max_i_ka | type | q_mm2 | alpha | voltage_rating
NAYY 4x50 SE | 210 | 0.642 | 0.083 | 0.142 | cs | 50 | 0.00403 | LV
NAYY 4x120 SE | 264 | 0.225 | 0.08 | 0.242 | cs | 120 | 0.00403 | LV
NAYY 4x150 SE | 261 | 0.208 | 0.08 | 0.27 | cs | 150 | 0.00403 | LV
NA2XS2Y 1x95 RM/25 12/20 kV | 216 | 0.313 | 0.132 | 0.252 | cs | 95 | 0.00403 | MV
NA2XS2Y 1x185 RM/25 12/20 kV | 273 | 0.161 | 0.117 | 0.362 | cs | 185 | 0.00403 | MV
NA2XS2Y 1x240 RM/25 12/20 kV | 304 | 0.122 | 0.112 | 0.421 | cs | 240 | 0.00403 | MV
NA2XS2Y 1x95 RM/25 6/10 kV | 315 | 0.313 | 0.123 | 0.249 | cs | 95 | 0.00403 | MV
NA2XS2Y 1x185 RM/25 6/10 kV | 406 | 0.161 | 0.11 | 0.358 | cs | 185 | 0.00403 | MV
NA2XS2Y 1x240 RM/25 6/10 kV | 456 | 0.122 | 0.105 | 0.416 | cs | 240 | 0.00403 | MV
NA2XS2Y 1x150 RM/25 12/20 kV | 250 | 0.206 | 0.116 | 0.319 | cs | 150 | 0.00403 | MV
NA2XS2Y 1x120 RM/25 12/20 kV | 230 | 0.253 | 0.119 | 0.283 | cs | 120 | 0.00403 | MV
NA2XS2Y 1x70 RM/25 12/20 kV | 190 | 0.443 | 0.132 | 0.22 | cs | 70 | 0.00403 | MV
NA2XS2Y 1x150 RM/25 6/10 kV | 360 | 0.206 | 0.11 | 0.315 | cs | 150 | 0.00403 | MV
NA2XS2Y 1x120 RM/25 6/10 kV | 340 | 0.253 | 0.113 | 0.28 | cs | 120 | 0.00403 | MV
NA2XS2Y 1x70 RM/25 6/10 kV | 280 | 0.443 | 0.123 | 0.217 | cs | 70 | 0.00403 | MV
N2XS(FL)2Y 1x120 RM/35 64/110 kV | 112 | 0.153 | 0.166 | 0.366 | cs | 120 | 0.00393 | HV
N2XS(FL)2Y 1x185 RM/35 64/110 kV | 125 | 0.099 | 0.156 | 0.457 | cs | 185 | 0.00393 | HV
N2XS(FL)2Y 1x240 RM/35 64/110 kV | 135 | 0.075 | 0.149 | 0.526 | cs | 240 | 0.00393 | HV
N2XS(FL)2Y 1x300 RM/35 64/110 kV | 144 | 0.06 | 0.144 | 0.588 | cs | 300 | 0.00393 | HV
15-AL1/3-ST1A 0.4 | 11 | 1.8769 | 0.35 | 0.105 | ol | 16 | 0.00403 | LV
24-AL1/4-ST1A 0.4 | 11.25 | 1.2012 | 0.335 | 0.14 | ol | 24 | 0.00403 | LV
48-AL1/8-ST1A 0.4 | 12.2 | 0.5939 | 0.3 | 0.21 | ol | 48 | 0.00403 | LV
94-AL1/15-ST1A 0.4 | 13.2 | 0.306 | 0.29 | 0.35 | ol | 94 | 0.00403 | LV
34-AL1/6-ST1A 10.0 | 9.7 | 0.8342 | 0.36 | 0.17 | ol | 34 | 0.00403 | MV
48-AL1/8-ST1A 10.0 | 10.1 | 0.5939 | 0.35 | 0.21 | ol | 48 | 0.00403 | MV
70-AL1/11-ST1A 10.0 | 10.4 | 0.4132 | 0.339 | 0.29 | ol | 70 | 0.00403 | MV
94-AL1/15-ST1A 10.0 | 10.75 | 0.306 | 0.33 | 0.35 | ol | 94 | 0.00403 | MV
122-AL1/20-ST1A 10.0 | 11.1 | 0.2376 | 0.323 | 0.41 | ol | 122 | 0.00403 | MV
149-AL1/24-ST1A 10.0 | 11.25 | 0.194 | 0.315 | 0.47 | ol | 149 | 0.00403 | MV
34-AL1/6-ST1A 20.0 | 9.15 | 0.8342 | 0.382 | 0.17 | ol | 34 | 0.00403 | MV
48-AL1/8-ST1A 20.0 | 9.5 | 0.5939 | 0.372 | 0.21 | ol | 48 | 0.00403 | MV
70-AL1/11-ST1A 20.0 | 9.7 | 0.4132 | 0.36 | 0.29 | ol | 70 | 0.00403 | MV
94-AL1/15-ST1A 20.0 | 10 | 0.306 | 0.35 | 0.35 | ol | 94 | 0.00403 | MV
122-AL1/20-ST1A 20.0 | 10.3 | 0.2376 | 0.344 | 0.41 | ol | 122 | 0.00403 | MV
149-AL1/24-ST1A 20.0 | 10.5 | 0.194 | 0.337 | 0.47 | ol | 149 | 0.00403 | MV
184-AL1/30-ST1A 20.0 | 10.75 | 0.1571 | 0.33 | 0.535 | ol | 184 | 0.00403 | MV
243-AL1/39-ST1A 20.0 | 11 | 0.1188 | 0.32 | 0.645 | ol | 243 | 0.00403 | MV
48-AL1/8-ST1A 110.0 | 8 | 0.5939 | 0.46 | 0.21 | ol | 48 | 0.00403 | HV
70-AL1/11-ST1A 110.0 | 8.4 | 0.4132 | 0.45 | 0.29 | ol | 70 | 0.00403 | HV
94-AL1/15-ST1A 110.0 | 8.65 | 0.306 | 0.44 | 0.35 | ol | 94 | 0.00403 | HV
122-AL1/20-ST1A 110.0 | 8.5 | 0.2376 | 0.43 | 0.41 | ol | 122 | 0.00403 | HV
149-AL1/24-ST1A 110.0 | 8.75 | 0.194 | 0.41 | 0.47 | ol | 149 | 0.00403 | HV
184-AL1/30-ST1A 110.0 | 8.8 | 0.1571 | 0.4 | 0.535 | ol | 184 | 0.00403 | HV
243-AL1/39-ST1A 110.0 | 9 | 0.1188 | 0.39 | 0.645 | ol | 243 | 0.00403 | HV
305-AL1/39-ST1A 110.0 | 9.2 | 0.0949 | 0.38 | 0.74 | ol | 305 | 0.00403 | HV
490-AL1/64-ST1A 110.0 | 9.75 | 0.059 | 0.37 | 0.96 | ol | 490 | 0.00403 | HV
679-AL1/86-ST1A 110.0 | 9.95 | 0.042 | 0.36 | 1.15 | ol | 679 | 0.00403 | HV
490-AL1/64-ST1A 220.0 | 10 | 0.059 | 0.285 | 0.96 | ol | 490 | 0.00403 | HV
679-AL1/86-ST1A 220.0 | 11.7 | 0.042 | 0.275 | 1.15 | ol | 679 | 0.00403 | HV
490-AL1/64-ST1A 380.0 | 11 | 0.059 | 0.253 | 0.96 | ol | 490 | 0.00403 | HV
679-AL1/86-ST1A 380.0 | 14.6 | 0.042 | 0.25 | 1.15 | ol | 679 | 0.00403 | HV

## trafo_std_types
| i0_percent | pfe_kw | vkr_percent | sn_mva | vn_lv_kv | vn_hv_kv | vk_percent | shift_degree | vector_group | tap_side | tap_neutral | tap_min | tap_max | tap_step_degree | tap_step_percent | tap_phase_shifter
160 MVA 380/110 kV | 0.06 | 60 | 0.25 | 160 | 110 | 380 | 12.2 | 0 | Yy0 | hv | 0 | -9 | 9 | 0 | 1.5 | FALSE
100 MVA 220/110 kV | 0.06 | 55 | 0.26 | 100 | 110 | 220 | 12 | 0 | Yy0 | hv | 0 | -9 | 9 | 0 | 1.5 | FALSE
63 MVA 110/20 kV | 0.04 | 22 | 0.32 | 63 | 20 | 110 | 18 | 150 | YNd5 | hv | 0 | -9 | 9 | 0 | 1.5 | FALSE
40 MVA 110/20 kV | 0.05 | 18 | 0.34 | 40 | 20 | 110 | 16.2 | 150 | YNd5 | hv | 0 | -9 | 9 | 0 | 1.5 | FALSE
25 MVA 110/20 kV | 0.07 | 14 | 0.41 | 25 | 20 | 110 | 12 | 150 | YNd5 | hv | 0 | -9 | 9 | 0 | 1.5 | FALSE
63 MVA 110/10 kV | 0.04 | 22 | 0.32 | 63 | 10 | 110 | 18 | 150 | YNd5 | hv | 0 | -9 | 9 | 0 | 1.5 | FALSE
40 MVA 110/10 kV | 0.05 | 18 | 0.34 | 40 | 10 | 110 | 16.2 | 150 | YNd5 | hv | 0 | -9 | 9 | 0 | 1.5 | FALSE
25 MVA 110/10 kV | 0.07 | 14 | 0.41 | 25 | 10 | 110 | 12 | 150 | YNd5 | hv | 0 | -9 | 9 | 0 | 1.5 | FALSE
0.25 MVA 20/0.4 kV | 0.32 | 0.8 | 1.44 | 0.25 | 0.4 | 20 | 6 | 150 | Yzn5 | hv | 0 | -2 | 2 | 0 | 2.5 | FALSE
0.4 MVA 20/0.4 kV | 0.3375 | 1.35 | 1.425 | 0.4 | 0.4 | 20 | 6 | 150 | Dyn5 | hv | 0 | -2 | 2 | 0 | 2.5 | FALSE
0.63 MVA 20/0.4 kV | 0.2619 | 1.65 | 1.206 | 0.63 | 0.4 | 20 | 6 | 150 | Dyn5 | hv | 0 | -2 | 2 | 0 | 2.5 | FALSE
0.25 MVA 10/0.4 kV | 0.24 | 0.6 | 1.2 | 0.25 | 0.4 | 10 | 4 | 150 | Dyn5 | hv | 0 | -2 | 2 | 0 | 2.5 | FALSE
0.4 MVA 10/0.4 kV | 0.2375 | 0.95 | 1.325 | 0.4 | 0.4 | 10 | 4 | 150 | Dyn5 | hv | 0 | -2 | 2 | 0 | 2.5 | FALSE
0.63 MVA 10/0.4 kV | 0.1873 | 1.18 | 1.0794 | 0.63 | 0.4 | 10 | 4 | 150 | Dyn5 | hv | 0 | -2 | 2 | 0 | 2.5 | FALSE

## trafo3w_std_types
| sn_hv_mva | sn_mv_mva | sn_lv_mva | vn_hv_kv | vn_mv_kv | vn_lv_kv | vk_hv_percent | vk_mv_percent | vk_lv_percent | vkr_hv_percent | vkr_mv_percent | vkr_lv_percent | pfe_kw | i0_percent | shift_mv_degree | shift_lv_degree | vector_group | tap_side | tap_neutral | tap_min | tap_max | tap_step_percent
63/25/38 MVA 110/20/10 kV | 63 | 25 | 38 | 110 | 20 | 10 | 10.4 | 10.4 | 10.4 | 0.28 | 0.32 | 0.35 | 35 | 0.89 | 0 | 0 | YN0yn0yn0 | hv | 0 | -10 | 10 | 1.2
63/25/38 MVA 110/10/10 kV | 63 | 25 | 38 | 110 | 10 | 10 | 10.4 | 10.4 | 10.4 | 0.28 | 0.32 | 0.35 | 35 | 0.89 | 0 | 0 | YN0yn0yn0 | hv | 0 | -10 | 10 | 1.2

## fuse_std_types
| fuse_type | i_rated_a | t_avg | t_min | t_total | x_avg | x_min | x_total
HV 100A | HV 100A | 100 | 0 | [10.0, 3.64, 0.854, 0.281, 0.1, 0.0531, 0.022, 0.01] | [10.0, 4.267, 1.21, 0.403, 0.1, 0.058, 0.022, 0.01] | 0 | [300.0, 350.0, 450.0, 550.0, 700.0, 850.0, 1200.0, 1752.0] | [600.0, 700.0, 900.0, 1150.0, 1665.0, 2000.0, 3000.0, 4313.0]
HV 10A | HV 10A | 10 | 0 | [10.0, 1675.0, 0.344, 0.156, 0.1, 0.0417, 0.0171, 0.01] | [10.0, 1.3, 0.3, 0.155, 0.1, 0.0555, 0.023, 0.01] | 0 | [30.0, 32.0, 35.0, 37.0, 39.0, 50.0, 70.0, 88.0] | [60.0, 70.0, 80.0, 87.0, 94.0, 110.0, 150.0, 216.0]
HV 125A | HV 125A | 125 | 0 | [10.0, 1.82, 0.344, 0.1, 0.0467, 0.0269, 0.01] | [10.0, 2.478, 0.426, 0.1, 0.0427, 0.0211, 0.01] | 0 | [375.0, 500.0, 700.0, 925.0, 1200.0, 1500.0, 2341.0] | [750.0, 1000.0, 1500.0, 2200.0, 3000.0, 4000.0, 5765.0]
HV 160A | HV 160A | 160 | 0 | [10.0, 4.15, 1.03, 0.198, 0.1, 0.051, 0.0172, 0.01] | [10.0, 2.3, 0.734, 0.274, 0.1, 0.046, 0.0177, 0.01] | 0 | [480.0, 550.0, 700.0, 1000.0, 1260.0, 1600.0, 2500.0, 3227.0] | [960.0, 1300.0, 1700.0, 2200.0, 2996.0, 4000.0, 6000.0, 7946.0]
HV 16A | HV 16A | 16 | 0 | [10.0, 0.352, 0.164, 0.1, 0.0649, 0.0342, 0.01] | [10.0, 2.34, 0.722, 0.181, 0.1, 0.055, 0.0296, 0.01] | 0 | [48.0, 60.0, 65.0, 71.0, 80.0, 100.0, 162.0] | [96.0, 110.0, 125.0, 150.0, 168.0, 200.0, 250.0, 398.0]
HV 200A | HV 200A | 200 | 0 | [10.0, 4.267, 1.21, 0.403, 0.1, 0.058, 0.022, 0.01] | [10.0, 3.73, 1.654, 0.328, 0.1, 0.0531, 0.019, 0.01] | 0 | [600.0, 700.0, 900.0, 1150.0, 1665.0, 2000.0, 3000.0, 4313.0] | [1200.0, 1500.0, 1800.0, 2700.0, 3960.0, 5000.0, 7500.0, 10620.0]
HV 20A | HV 20A | 20 | 0 | [10.0, 1.3, 0.3, 0.155, 0.1, 0.0555, 0.023, 0.01] | [10.0, 1.3, 0.161, 0.1, 0.0611, 0.0399, 0.0141, 0.01] | 0 | [60.0, 70.0, 80.0, 87.0, 94.0, 110.0, 150.0, 216.0] | [120.0, 150.0, 200.0, 223.0, 260.0, 300.0, 450.0, 532.0]
HV 25A | HV 25A | 25 | 0 | [10.0, 2.512, 0.833, 0.299, 0.1, 0.0372, 0.0223, 0.01] | [10.0, 3.125, 0.597, 0.198, 0.1, 0.0378, 0.022, 0.01] | 0 | [75.0, 82.0, 90.0, 100.0, 124.0, 170.0, 200.0, 289.0] | [150.0, 170.0, 210.0, 250.0, 294.0, 400.0, 500.0, 711.0]
HV 31.5A | HV 31.5A | 31.5 | 0 | [10.0, 2.34, 0.722, 0.181, 0.1, 0.055, 0.0296, 0.01] | [10.0, 2.84, 0.368, 0.164, 0.1, 0.0621, 0.0378, 0.0195, 0.01] | 0 | [95.0, 110.0, 125.0, 150.0, 165.0, 200.0, 250.0, 390.0] | [189.0, 220.0, 300.0, 350.0, 393.0, 450.0, 530.0, 700.0, 960.0]
HV 40A | HV 40A | 40 | 0 | [10.0, 1.3, 0.161, 0.1, 0.0611, 0.0399, 0.0141, 0.01] | [10.0, 2.05, 0.369, 0.198, 0.1, 0.051, 0.0298, 0.01] | 0 | [120.0, 150.0, 200.0, 223.0, 260.0, 300.0, 450.0, 532.0] | [240.0, 300.0, 400.0, 450.0, 530.0, 650.0, 800.0, 1311.0]
HV 50A | HV 50A | 50 | 0 | [10.0, 3.215, 0.597, 0.198, 0.1, 0.0378, 0.022, 0.01] | [10.0, 3.64, 0.854, 0.281, 0.1, 0.0531, 0.022, 0.01] | 0 | [150.0, 170.0, 210.0, 250.0, 294.0, 400.0, 500.0, 711.0] | [300.0, 350.0, 450.0, 550.0, 700.0, 850.0, 1200.0, 1752.0]
HV 6.3A | HV 6.3A | 6.3 | 0 | [10.0, 1.39, 0.344, 0.168, 0.1, 0.056, 0.0263, 0.01] | [10.0, 1.711, 0.516, 0.198, 0.1, 0.0634, 0.0303, 0.01] | 0 | [19.0, 19.5, 20.4, 20.8, 22.0, 25.0, 32.0, 48.0] | [38.0, 40.0, 43.0, 48.0, 53.0, 60.0, 75.0, 118.0]
HV 63A | HV 63A | 63 | 0 | [10.0, 2.84, 0.368, 0.164, 0.1, 0.0621, 0.0378, 0.0195, 0.01] | [10.0, 1.82, 0.344, 0.1, 0.0467, 0.0269, 0.01] | 0 | [189.0, 220.0, 300.0, 350.0, 393.0, 450.0, 530.0, 700.0, 961.0] | [378.0, 500.0, 700.0, 934.0, 1200.0, 1500.0, 2366.0]
HV 80A | HV 80A | 80 | 0 | [10.0, 2.05, 0.369, 0.198, 0.1, 0.051, 0.0298, 0.01] | [10.0, 4.15, 1.03, 0.198, 0.1, 0.051, 0.0172, 0.01] | 0 | [240.0, 300.0, 400.0, 450.0, 530.0, 650.0, 800.0, 1311.0] | [480.0, 550.0, 700.0, 1000.0, 1260.0, 1600.0, 2500.0, 3227.0]
Siemens NH-1-100 | Siemens NH-1-100 | 100 | [5400.0, 2000.0, 400.0, 20.0, 1.0, 0.2, 0.012, 0.004] | 0 | 0 | [150.0, 190.0, 250.0, 430.0, 900.0, 1250.0, 2700.0, 3600.0] | 0 | 0
Siemens NH-1-125 | Siemens NH-1-125 | 125 | [4800.0, 120.0, 7.0, 0.1, 0.004] | 0 | 0 | [180.0, 400.0, 740.0, 2000.0, 4250.0] | 0 | 0
Siemens NH-1-16 | Siemens NH-1-16 | 16 | [4000.0, 400.0, 2.0, 0.1, 0.04, 0.01] | 0 | 0 | [26.0, 35.0, 75.0, 150.0, 200.0, 300.0] | 0 | 0
Siemens NH-1-160 | Siemens NH-1-160 | 160 | [4800.0, 120.0, 7.0, 0.1, 0.004] | 0 | 0 | [210.0, 500.0, 900.0, 2300.0, 5000.0] | 0 | 0
Siemens NH-1-25 | Siemens NH-1-25 | 25 | [4000.0, 1000.0, 10.0, 0.2, 0.02, 0.01] | 0 | 0 | [40.0, 50.0, 100.0, 210.0, 400.0, 500.0] | 0 | 0
Siemens NH-1-50 | Siemens NH-1-50 | 50 | [4000.0, 40.0, 4.0, 1.0, 0.02, 0.01] | 0 | 0 | [86.0, 200.0, 300.0, 400.0, 1000.0, 1280.0] | 0 | 0
Siemens NH-1-63 | Siemens NH-1-63 | 63 | [4000.0, 100.0, 10.0, 2.0, 0.04, 0.01] | 0 | 0 | [100.0, 200.0, 300.0, 400.0, 1000.0, 1500.0] | 0 | 0
Siemens NH-1-80 | Siemens NH-1-80 | 80 | [4800.0, 120.0, 7.0, 0.1, 0.01] | 0 | 0 | [150.58, 250.0, 450.0, 1150.0, 2470.0] | 0 | 0
Siemens NH-2-1000 | Siemens NH-2-1000 | 1000 | [4800.0, 120.0, 7.0, 0.1, 0.004] | 0 | 0 | [1900.0, 3500.0, 8400.0, 24000.0, 52000.0] | 0 | 0
Siemens NH-2-200 | Siemens NH-2-200 | 200 | [4800.0, 120.0, 7.0, 0.1, 0.004] | 0 | 0 | [280.0, 650.0, 1200.0, 3000.0, 7000.0] | 0 | 0
Siemens NH-2-224 | Siemens NH-2-224 | 224 | [4800.0, 120.0, 7.0, 0.2, 0.04, 0.004] | 0 | 0 | [400.0, 750.0, 1453.0, 3025.0, 4315.0, 7600.0] | 0 | 0
Siemens NH-2-250 | Siemens NH-2-250 | 250 | [4800.0, 120.0, 7.0, 0.1, 0.004] | 0 | 0 | [450.0, 800.0, 1650.0, 4000.0, 8500.0] | 0 | 0
Siemens NH-2-315 | Siemens NH-2-315 | 315 | [4800.0, 120.0, 7.0, 0.1, 0.004] | 0 | 0 | [550.0, 920.0, 1900.0, 5000.0, 11000.0] | 0 | 0
Siemens NH-2-355 | Siemens NH-2-355 | 355 | [4800.0, 120.0, 6.0, 0.1, 0.004] | 0 | 0 | [650.0, 1116.27, 2350.0, 5840.0, 12790.0] | 0 | 0
Siemens NH-2-400 | Siemens NH-2-400 | 400 | [4800.0, 120.0, 7.0, 0.1, 0.004] | 0 | 0 | [720.0, 1350.0, 2800.0, 6500.0, 15000.0] | 0 | 0
Siemens NH-2-425 | Siemens NH-2-425 | 425 | [4800.0, 120.0, 7.0, 0.1, 0.004] | 0 | 0 | [850.0, 1500.0, 3050.0, 7500.0, 16500.0] | 0 | 0
Siemens NH-2-630 | Siemens NH-2-630 | 630 | [4800.0, 120.0, 7.0, 0.1, 0.004] | 0 | 0 | [1200.0, 2000.0, 4800.0, 12000.0, 26000.0] | 0 | 0

## res_bus
| vm_pu | va_degree | p_mw | q_mvar
0 | 0.98412 | -0.30595 | 0.012696 | 0.003182
1 | 0.9842 | -0.30439 | 0 | 0
2 | 0.98461 | -0.29636 | 0.021226 | 0.0053196
3 | 0.98491 | -0.29039 | 0.032517 | 0.0081496
4 | 0.98797 | -0.23091 | 0.0012625 | 0.00031641
5 | 0.988 | -0.23047 | 0.0015378 | 0.0003854
6 | 0.98551 | -0.27869 | 0.0063233 | 0.0015848
7 | 0.9876 | -0.23818 | 0.011534 | 0.0028908
8 | 0.98865 | -0.2178 | 0 | 0
9 | 0.9967 | -0.063443 | 0.028657 | 0.0071821
10 | 0.99824 | -0.033847 | 0.0050353 | 0.001262
11 | 0.99844 | -0.030039 | 0.017841 | 0.0044715
12 | 1 | 0 | -0.40283 | -0.10183
13 | 0.99888 | -0.021271 | 0.04123 | 0.010333
14 | 0.99838 | -0.030751 | 0.0061985 | 0.0015535
15 | 0.99609 | -0.074511 | 0 | 0
16 | 0.98911 | -0.20877 | 0.017641 | 0.0044213
17 | 0.99581 | -0.079889 | 0.0093017 | 0.0023312
18 | 0.99508 | -0.093954 | 0 | 0
19 | 0.99019 | -0.18827 | 0.0084111 | 0.002108
20 | 0.9913 | -0.16692 | 0.0042738 | 0.0010711
21 | 0.98956 | -0.20052 | 0 | 0
22 | 0.99248 | -0.14402 | 0.015166 | 0.003801
23 | 0.98923 | -0.20699 | 0.012486 | 0.0031292
24 | 0.98904 | -0.21066 | 0.0040097 | 0.0010049
25 | 0.99449 | -0.10527 | 0 | 0
26 | 0.98911 | -0.20927 | 0 | 0
27 | 0.98859 | -0.21931 | 0 | 0
28 | 0.98941 | -0.20344 | 0 | 0
29 | 0.99259 | -0.14197 | 0 | 0
30 | 0.98889 | -0.21361 | 0.0058965 | 0.0014778
31 | 0.98855 | -0.22017 | 0.0053513 | 0.0013412
32 | 0.98813 | -0.22838 | 0.030201 | 0.0075691
33 | 0.98823 | -0.22626 | 0.032759 | 0.0082103
34 | 0.99229 | -0.14778 | 0.043832 | 0.010985
35 | 0.98815 | -0.22745 | 0.02037 | 0.0051051
36 | 0.98803 | -0.22988 | 0.0020977 | 0.00052574
37 | 0.99998 | 149.9956 | 0 | 0

## res_line
| p_from_mw | q_from_mvar | p_to_mw | q_to_mvar | pl_mw | ql_mvar | i_from_ka | i_to_ka | i_ka | vm_from_pu | va_from_degree | vm_to_pu | va_to_degree | loading_percent
0 | -0.012696 | -0.003182 | 0.012697 | 0.0031825 | 9.4464e-07 | 5.1771e-07 | 0.019197 | 0.019197 | 0.019197 | 0.98412 | -0.30595 | 0.9842 | -0.30439 | 5.274
1 | -0.012697 | -0.0031825 | 0.012702 | 0.0031852 | 4.8617e-06 | 2.6642e-06 | 0.019197 | 0.019197 | 0.019197 | 0.9842 | -0.30439 | 0.98461 | -0.29636 | 5.274
2 | -0.033928 | -0.0085048 | 0.033937 | 0.0085109 | 9.6454e-06 | 6.0486e-06 | 0.051275 | 0.051275 | 0.051275 | 0.98461 | -0.29636 | 0.98491 | -0.29039 | 14.0865
3 | -0.066455 | -0.01666 | 0.066492 | 0.016684 | 3.7091e-05 | 2.3613e-05 | 0.1004 | 0.1004 | 0.1004 | 0.98491 | -0.29039 | 0.98551 | -0.27869 | 27.5831
4 | -0.0012625 | -0.00031641 | 0.0012625 | 0.00031618 | 2.6459e-08 | -2.3297e-07 | 0.0019015 | 0.0019014 | 0.0019015 | 0.98797 | -0.23091 | 0.988 | -0.23047 | 0.52239
5 | -0.0028003 | -0.00070159 | 0.0028004 | 0.00070148 | 7.8669e-08 | -1.007e-07 | 0.0042175 | 0.0042174 | 0.0042175 | 0.988 | -0.23047 | 0.98803 | -0.22988 | 1.1586
6 | -0.072815 | -0.018269 | 0.072956 | 0.018359 | 0.00014093 | 8.9797e-05 | 0.10995 | 0.10995 | 0.10995 | 0.98551 | -0.27869 | 0.9876 | -0.23818 | 30.206
7 | -0.08449 | -0.021249 | 0.084573 | 0.021302 | 8.2334e-05 | 5.252e-05 | 0.12733 | 0.12733 | 0.12733 | 0.9876 | -0.23818 | 0.98865 | -0.2178 | 34.9803
8 | 0.02528 | 0.0063395 | -0.025268 | -0.0063324 | 1.1626e-05 | 7.166e-06 | 0.03805 | 0.03805 | 0.03805 | 0.98865 | -0.2178 | 0.98815 | -0.22745 | 10.4534
9 | -0.10985 | -0.027641 | 0.1099 | 0.027672 | 4.7395e-05 | 3.0273e-05 | 0.16538 | 0.16538 | 0.16538 | 0.98865 | -0.2178 | 0.98911 | -0.20877 | 45.4337
10 | -0.028657 | -0.0071821 | 0.028698 | 0.0072073 | 4.0465e-05 | 2.5128e-05 | 0.042783 | 0.042783 | 0.042783 | 0.9967 | -0.063443 | 0.99824 | -0.033847 | 11.7537
11 | -0.033733 | -0.0084692 | 0.033739 | 0.0084731 | 6.1303e-06 | 3.8389e-06 | 0.050289 | 0.050289 | 0.050289 | 0.99824 | -0.033847 | 0.99844 | -0.030039 | 13.8156
12 | -0.05158 | -0.012945 | 0.051654 | 0.012991 | 7.4002e-05 | 4.6924e-05 | 0.076879 | 0.076879 | 0.076879 | 0.99844 | -0.030039 | 1 | 0 | 21.1205
13 | 0.34953 | 0.088837 | -0.34917 | -0.088609 | 0.00035764 | 0.00022847 | 0.52054 | 0.52054 | 0.52054 | 1 | 0 | 0.99888 | -0.021271 | 47.6688
14 | 0.30794 | 0.078275 | -0.3078 | -0.078186 | 0.00014053 | 8.9727e-05 | 0.45912 | 0.45912 | 0.45912 | 0.99888 | -0.021271 | 0.99838 | -0.030751 | 42.0443
15 | 0.3016 | 0.076632 | -0.30097 | -0.076227 | 0.00063398 | 0.00040476 | 0.44989 | 0.44989 | 0.44989 | 0.99838 | -0.030751 | 0.99609 | -0.074511 | 41.1983
16 | 0.12837 | 0.03262 | -0.12754 | -0.032093 | 0.00082404 | 0.00052662 | 0.19192 | 0.19192 | 0.19192 | 0.99609 | -0.074511 | 0.98911 | -0.20877 | 52.7246
17 | 0.1726 | 0.043608 | -0.17256 | -0.04358 | 4.4485e-05 | 2.8262e-05 | 0.25797 | 0.25797 | 0.25797 | 0.99609 | -0.074511 | 0.99581 | -0.079889 | 23.6235
18 | 0.16326 | 0.041248 | -0.16315 | -0.041179 | 0.00010998 | 6.9814e-05 | 0.24407 | 0.24407 | 0.24407 | 0.99581 | -0.079889 | 0.99508 | -0.093954 | 22.3507
19 | 0.16315 | 0.041179 | -0.16306 | -0.041122 | 8.8394e-05 | 5.6367e-05 | 0.24407 | 0.24407 | 0.24407 | 0.99508 | -0.093954 | 0.99449 | -0.10527 | 33.526
20 | -0.066444 | -0.016685 | 0.066512 | 0.016728 | 6.777e-05 | 4.314e-05 | 0.099861 | 0.09986 | 0.099861 | 0.99019 | -0.18827 | 0.9913 | -0.16692 | 27.4342
21 | 0.058033 | 0.014577 | -0.057999 | -0.014555 | 3.3887e-05 | 2.1535e-05 | 0.087221 | 0.087221 | 0.087221 | 0.99019 | -0.18827 | 0.98956 | -0.20052 | 23.9617
22 | -0.070786 | -0.017799 | 0.070863 | 0.017849 | 7.7509e-05 | 4.9369e-05 | 0.10628 | 0.10628 | 0.10628 | 0.9913 | -0.16692 | 0.99248 | -0.14402 | 29.1967
23 | 0.01839 | 0.0046108 | -0.018384 | -0.0046074 | 5.6677e-06 | 3.3735e-06 | 0.027654 | 0.027654 | 0.027654 | 0.98956 | -0.20052 | 0.98923 | -0.20699 | 7.5972
24 | 0.039609 | 0.0099446 | -0.03959 | -0.0099325 | 1.9156e-05 | 1.2075e-05 | 0.059567 | 0.059567 | 0.059567 | 0.98956 | -0.20052 | 0.98904 | -0.21066 | 16.3646
25 | -0.086029 | -0.02165 | 0.086189 | 0.021751 | 0.00015962 | 0.00010183 | 0.12901 | 0.12901 | 0.12901 | 0.99248 | -0.14402 | 0.99449 | -0.10527 | 35.4434
26 | 0.0058984 | 0.0014782 | -0.0058978 | -0.0014781 | 6.4179e-07 | 1.3167e-07 | 0.0088725 | 0.0088726 | 0.0088726 | 0.98923 | -0.20699 | 0.98911 | -0.20927 | 2.4375
27 | 0.03558 | 0.0089276 | -0.035566 | -0.0089184 | 1.4667e-05 | 9.2119e-06 | 0.053534 | 0.053534 | 0.053534 | 0.98904 | -0.21066 | 0.98859 | -0.21931 | 14.7073
28 | 0.032949 | 0.0083292 | -0.032795 | -0.0082326 | 0.00015434 | 9.6593e-05 | 0.049326 | 0.049327 | 0.049327 | 0.99449 | -0.10527 | 0.98941 | -0.20344 | 13.5513
29 | 0.043921 | 0.011042 | -0.043844 | -0.010993 | 7.6831e-05 | 4.8558e-05 | 0.065729 | 0.06573 | 0.06573 | 0.99449 | -0.10527 | 0.99259 | -0.14197 | 18.0576
30 | 0.0058978 | 0.0014781 | -0.0058965 | -0.0014778 | 1.2197e-06 | 2.5044e-07 | 0.0088726 | 0.0088727 | 0.0088727 | 0.98911 | -0.20927 | 0.98889 | -0.21361 | 2.4376
31 | 0.0053515 | 0.0013412 | -0.0053513 | -0.0013412 | 2.1905e-07 | 2.4764e-08 | 0.0080549 | 0.008055 | 0.008055 | 0.98859 | -0.21931 | 0.98855 | -0.22017 | 2.2129
32 | 0.030214 | 0.0075772 | -0.030201 | -0.0075691 | 1.3047e-05 | 8.1346e-06 | 0.045479 | 0.04548 | 0.04548 | 0.98859 | -0.21931 | 0.98813 | -0.22838 | 12.4944
33 | 0.032795 | 0.0082326 | -0.032759 | -0.0082103 | 3.565e-05 | 2.2315e-05 | 0.049327 | 0.049327 | 0.049327 | 0.98941 | -0.20344 | 0.98823 | -0.22626 | 13.5513
34 | 0.043844 | 0.010993 | -0.043832 | -0.010985 | 1.2117e-05 | 7.6585e-06 | 0.06573 | 0.06573 | 0.06573 | 0.99259 | -0.14197 | 0.99229 | -0.14778 | 18.0576
35 | 0.0048987 | 0.0012272 | -0.0048981 | -0.0012272 | 5.6594e-07 | 6.9566e-09 | 0.0073765 | 0.0073767 | 0.0073767 | 0.98815 | -0.22745 | 0.98803 | -0.22988 | 2.0266

## res_trafo
| p_hv_mw | q_hv_mvar | p_lv_mw | q_lv_mvar | pl_mw | ql_mvar | i_hv_ka | i_lv_ka | vm_hv_pu | va_hv_degree | vm_lv_pu | va_lv_degree | loading_percent
0 | -1.2729e-15 | -1.3162e-15 | 0.00165 | 1.2699e-07 | 0.00165 | 1.2699e-07 | 5.2857e-17 | 0.0023815 | 0.99998 | 149.9956 | 1 | 0 | 0.2619

## res_ext_grid
| p_mw | q_mvar
0 | 0.4088 | 0.10333

## res_load
| p_mw | q_mvar
0 | 0.012696 | 0.003182
1 | 0.021226 | 0.0053196
2 | 0.032517 | 0.0081496
3 | 0.0012625 | 0.00031641
4 | 0.0015378 | 0.0003854
5 | 0.0063233 | 0.0015848
6 | 0.011534 | 0.0028908
7 | 0.028657 | 0.0071821
8 | 0.0050353 | 0.001262
9 | 0.017841 | 0.0044715
10 | 0.0059707 | 0.0014964
11 | 0.04123 | 0.010333
12 | 0.0061985 | 0.0015535
13 | 0.017641 | 0.0044213
14 | 0.0093017 | 0.0023312
15 | 0.0084111 | 0.002108
16 | 0.0042738 | 0.0010711
17 | 0.015166 | 0.003801
18 | 0.012486 | 0.0031292
19 | 0.0040097 | 0.0010049
20 | 0.0058965 | 0.0014778
21 | 0.0053513 | 0.0013412
22 | 0.030201 | 0.0075691
23 | 0.032759 | 0.0082103
24 | 0.043832 | 0.010985
25 | 0.02037 | 0.0051051
26 | 0.0020977 | 0.00052574

## dtypes
| element | column | dtype
0 | bus | name | object
1 | bus | vn_kv | float64
2 | bus | type | object
3 | bus | zone | object
4 | bus | in_service | bool
5 | load | name | object
6 | load | bus | uint32
7 | load | p_mw | float64
8 | load | q_mvar | float64
9 | load | const_z_percent | float64
10 | load | const_i_percent | float64
11 | load | sn_mva | float64
12 | load | scaling | float64
13 | load | in_service | bool
14 | load | type | object
15 | ext_grid | name | object
16 | ext_grid | bus | uint32
17 | ext_grid | vm_pu | float64
18 | ext_grid | va_degree | float64
19 | ext_grid | slack_weight | float64
20 | ext_grid | in_service | bool
21 | line | name | object
22 | line | std_type | object
23 | line | from_bus | uint32
24 | line | to_bus | uint32
25 | line | length_km | float64
26 | line | r_ohm_per_km | float64
27 | line | x_ohm_per_km | float64
28 | line | c_nf_per_km | float64
29 | line | g_us_per_km | float64
30 | line | max_i_ka | float64
31 | line | df | float64
32 | line | parallel | uint32
33 | line | type | object
34 | line | in_service | bool
35 | trafo | name | object
36 | trafo | std_type | object
37 | trafo | hv_bus | uint32
38 | trafo | lv_bus | uint32
39 | trafo | sn_mva | float64
40 | trafo | vn_hv_kv | float64
41 | trafo | vn_lv_kv | float64
42 | trafo | vk_percent | float64
43 | trafo | vkr_percent | float64
44 | trafo | pfe_kw | float64
45 | trafo | i0_percent | float64
46 | trafo | shift_degree | float64
47 | trafo | tap_side | object
48 | trafo | tap_neutral | int32
49 | trafo | tap_min | int32
50 | trafo | tap_max | int32
51 | trafo | tap_step_percent | float64
52 | trafo | tap_step_degree | float64
53 | trafo | tap_pos | int32
54 | trafo | tap_phase_shifter | bool
55 | trafo | parallel | uint32
56 | trafo | df | float64
57 | trafo | in_service | bool
58 | line_geodata | coords | object
59 | bus_geodata | x | float64
60 | bus_geodata | y | float64
61 | bus_geodata | coords | object
62 | res_bus | vm_pu | float64
63 | res_bus | va_degree | float64
64 | res_bus | p_mw | float64
65 | res_bus | q_mvar | float64
66 | res_line | p_from_mw | float64
67 | res_line | q_from_mvar | float64
68 | res_line | p_to_mw | float64
69 | res_line | q_to_mvar | float64
70 | res_line | pl_mw | float64
71 | res_line | ql_mvar | float64
72 | res_line | i_from_ka | float64
73 | res_line | i_to_ka | float64
74 | res_line | i_ka | float64
75 | res_line | vm_from_pu | float64
76 | res_line | va_from_degree | float64
77 | res_line | vm_to_pu | float64
78 | res_line | va_to_degree | float64
79 | res_line | loading_percent | float64
80 | res_trafo | p_hv_mw | float64
81 | res_trafo | q_hv_mvar | float64
82 | res_trafo | p_lv_mw | float64
83 | res_trafo | q_lv_mvar | float64
84 | res_trafo | pl_mw | float64
85 | res_trafo | ql_mvar | float64
86 | res_trafo | i_hv_ka | float64
87 | res_trafo | i_lv_ka | float64
88 | res_trafo | vm_hv_pu | float64
89 | res_trafo | va_hv_degree | float64
90 | res_trafo | vm_lv_pu | float64
91 | res_trafo | va_lv_degree | float64
92 | res_trafo | loading_percent | float64
93 | res_ext_grid | p_mw | float64
94 | res_ext_grid | q_mvar | float64
95 | res_load | p_mw | float64
96 | res_load | q_mvar | float64

## parameters
| version | format_version | converged | OPF_converged | name | f_hz | sn_mva
0 | 2.14.6 | 2.14.0 | TRUE | FALSE |  | 50 | 1