## bus
| name | vn_kv | type | zone | in_service
0 | bus_LV_1708-15_1_3_node_4 | 0.4 | n |  | TRUE
1 | bus_LV_1708-15_1_3_node_26 | 0.4 | n |  | TRUE
2 | bus_LV_1708-15_1_3_node_25 | 0.4 | n |  | TRUE
3 | bus_LV_1708-15_1_3_node_9 | 0.4 | n |  | TRUE
4 | bus_LV_1708-15_1_3_node_10 | 0.4 | n |  | TRUE
5 | bus_LV_1708-15_1_3_node_11 | 0.4 | n |  | TRUE
6 | bus_LV_1708-15_1_3_node_12 | 0.4 | n |  | TRUE
7 | bus_LV_1708-15_1_3_node_86 | 0.4 | n |  | TRUE
8 | bus_LV_1708-15_1_3_node_22 | 0.4 | n |  | TRUE
9 | bus_LV_1708-15_1_3_node_19 | 0.4 | n |  | TRUE
10 | bus_LV_1708-15_1_3_node_13 | 0.4 | n |  | TRUE
11 | bus_LV_1708-15_1_3_node_14 | 0.4 | n |  | TRUE
12 | bus_LV_1708-15_1_3_node_15 | 0.4 | n |  | TRUE
13 | bus_LV_1708-15_1_3_node_16 | 0.4 | n |  | TRUE
14 | bus_LV_1708-15_1_3_node_17 | 0.4 | n |  | TRUE
15 | bus_LV_1708-15_1_3_node_27 | 0.4 | n |  | TRUE
16 | bus_LV_1708-15_1_3_node_28 | 0.4 | n |  | TRUE
17 | bus_LV_1708-15_1_3_node_29 | 0.4 | n |  | TRUE
18 | bus_LV_1708-15_1_3_node_18 | 0.4 | n |  | TRUE
19 | bus_LV_1708-15_1_3_node_20 | 0.4 | n |  | TRUE
20 | bus_LV_1708-15_1_3_node_21 | 0.4 | n |  | TRUE
21 | bus_LV_1708-15_1_3_node_23 | 0.4 | n |  | TRUE
22 | bus_LV_1708-15_1_3_node_24 | 0.4 | n |  | TRUE
23 | bus_LV_1708-15_1_3_node_31 | 0.4 | n |  | TRUE
24 | bus_LV_1708-15_1_3_node_30 | 0.4 | n |  | TRUE
25 | bus_LV_1708-15_1_3_node_60 | 0.4 | n |  | TRUE
26 | bus_LV_1708-15_1_3_node_66 | 0.4 | n |  | TRUE
27 | bus_LV_1708-15_1_3_node_32 | 0.4 | n |  | TRUE
28 | bus_LV_1708-15_1_3_node_33 | 0.4 | n |  | TRUE
29 | bus_LV_1708-15_1_3_node_34 | 0.4 | n |  | TRUE
30 | bus_LV_1708-15_1_3_node_65 | 0.4 | n |  | TRUE
31 | bus_LV_1708-15_1_3_node_57 | 0.4 | n |  | TRUE
32 | bus_LV_1708-15_1_3_node_67 | 0.4 | n |  | TRUE
33 | bus_LV_1708-15_1_3_node_64 | 0.4 | n |  | TRUE
34 | bus_LV_1708-15_1_3_node_35 | 0.4 | n |  | TRUE
35 | bus_LV_1708-15_1_3_node_36 | 0.4 | n |  | TRUE
36 | bus_LV_1708-15_1_3_node_37 | 0.4 | n |  | TRUE
37 | bus_LV_1708-15_1_3_node_38 | 0.4 | n |  | TRUE
38 | bus_LV_1708-15_1_3_node_39 | 0.4 | n |  | TRUE
39 | bus_LV_1708-15_1_3_node_49 | 0.4 | n |  | TRUE
40 | bus_LV_1708-15_1_3_node_45 | 0.4 | n |  | TRUE
41 | bus_LV_1708-15_1_3_node_68 | 0.4 | n |  | TRUE
42 | bus_LV_1708-15_1_3_node_54 | 0.4 | n |  | TRUE
43 | bus_LV_1708-15_1_3_node_43 | 0.4 | n |  | TRUE
44 | bus_LV_1708-15_1_3_node_46 | 0.4 | n |  | TRUE
45 | bus_LV_1708-15_1_3_node_69 | 0.4 | n |  | TRUE
46 | bus_LV_1708-15_1_3_node_58 | 0.4 | n |  | TRUE
47 | bus_LV_1708-15_1_3_node_40 | 0.4 | n |  | TRUE
48 | bus_LV_1708-15_1_3_node_41 | 0.4 | n |  | TRUE
49 | bus_LV_1708-15_1_3_node_42 | 0.4 | n |  | TRUE
50 | bus_LV_1708-15_1_3_node_52 | 0.4 | n |  | TRUE
51 | bus_LV_1708-15_1_3_node_44 | 0.4 | n |  | TRUE
52 | bus_LV_1708-15_1_3_node_47 | 0.4 | n |  | TRUE
53 | bus_LV_1708-15_1_3_node_56 | 0.4 | n |  | TRUE
54 | bus_LV_1708-15_1_3_node_55 | 0.4 | n |  | TRUE
55 | bus_LV_1708-15_1_3_node_59 | 0.4 | n |  | TRUE
56 | bus_LV_1708-15_1_3_node_61 | 0.4 | n |  | TRUE
57 | bus_LV_1708-15_1_3_node_62 | 0.4 | n |  | TRUE
58 | bus_LV_1708-15_1_3_node_63 | 0.4 | n |  | TRUE
59 | bus_MV_231_0_node_76 | 20 | n |  | TRUE

## load
| name | bus | p_mw | q_mvar | const_z_percent | const_i_percent | sn_mva | scaling | in_service | type
0 | LV_1708-15_1_3_load_4 | 0 | 0.0099816 | 0.0025016 | 0 | 0 |  | 1 | TRUE | wye
1 | LV_1708-15_1_3_load_26 | 1 | 0.010204 | 0.0025573 | 0 | 0 |  | 1 | TRUE | wye
2 | LV_1708-15_1_3_load_25 | 2 | 0.012459 | 0.0031225 | 0 | 0 |  | 1 | TRUE | wye
3 | LV_1708-15_1_3_load_9 | 3 | 0.0072552 | 0.0018183 | 0 | 0 |  | 1 | TRUE | wye
4 | LV_1708-15_1_3_load_86 | 7 | 0.00629 | 0.0015764 | 0 | 0 |  | 1 | TRUE | wye
5 | LV_1708-15_1_3_load_22 | 8 | 0.0056773 | 0.0014229 | 0 | 0 |  | 1 | TRUE | wye
6 | LV_1708-15_1_3_load_13 | 10 | 0.0028968 | 0.000726 | 0 | 0 |  | 1 | TRUE | wye
7 | LV_1708-15_1_3_load_14 | 11 | 0.014743 | 0.0036951 | 0 | 0 |  | 1 | TRUE | wye
8 | LV_1708-15_1_3_load_15 | 12 | 0.002896 | 0.00072581 | 0 | 0 |  | 1 | TRUE | wye
9 | LV_1708-15_1_3_load_16 | 13 | 0.0069782 | 0.0017489 | 0 | 0 |  | 1 | TRUE | wye
10 | LV_1708-15_1_3_load_17 | 14 | 0.0049709 | 0.0012458 | 0 | 0 |  | 1 | TRUE | wye
11 | LV_1708-15_1_3_load_27 | 15 | 0.0029986 | 0.00075153 | 0 | 0 |  | 1 | TRUE | wye
12 | LV_1708-15_1_3_load_28 | 16 | 0.0026171 | 0.00065591 | 0 | 0 |  | 1 | TRUE | wye
13 | LV_1708-15_1_3_load_29 | 17 | 0.005526 | 0.0013849 | 0 | 0 |  | 1 | TRUE | wye
14 | LV_1708-15_1_3_load_18 | 18 | 0.0028238 | 0.00070772 | 0 | 0 |  | 1 | TRUE | wye
15 | LV_1708-15_1_3_load_21 | 20 | 0.0026354 | 0.00066049 | 0 | 0 |  | 1 | TRUE | wye
16 | LV_1708-15_1_3_load_24 | 22 | 0.0028247 | 0.00070795 | 0 | 0 |  | 1 | TRUE | wye
17 | LV_1708-15_1_3_load_30 | 24 | 0.0029886 | 0.000749 | 0 | 0 |  | 1 | TRUE | wye
18 | LV_1708-15_1_3_load_66 | 26 | 0.0023778 | 0.00059593 | 0 | 0 |  | 1 | TRUE | wye
19 | LV_1708-15_1_3_load_33 | 28 | 0.0091364 | 0.0022898 | 0 | 0 |  | 1 | TRUE | wye
20 | LV_1708-15_1_3_load_34 | 29 | 0.0039305 | 0.00098507 | 0 | 0 |  | 1 | TRUE | wye
21 | LV_1708-15_1_3_load_65 | 30 | 0.0028486 | 0.00071393 | 0 | 0 |  | 1 | TRUE | wye
22 | LV_1708-15_1_3_load_67 | 32 | 0.01154 | 0.0028922 | 0 | 0 |  | 1 | TRUE | wye
23 | LV_1708-15_1_3_load_64 | 33 | 0.0028781 | 0.00072132 | 0 | 0 |  | 1 | TRUE | wye
24 | LV_1708-15_1_3_load_35 | 34 | 0.0081256 | 0.0020365 | 0 | 0 |  | 1 | TRUE | wye
25 | LV_1708-15_1_3_load_38 | 37 | 0.0076958 | 0.0019288 | 0 | 0 |  | 1 | TRUE | wye
26 | LV_1708-15_1_3_load_39 | 38 | 0.003029 | 0.00075914 | 0 | 0 |  | 1 | TRUE | wye
27 | LV_1708-15_1_3_load_49 | 39 | 0.0066113 | 0.0016569 | 0 | 0 |  | 1 | TRUE | wye
28 | LV_1708-15_1_3_load_45 | 40 | 0.019143 | 0.0047976 | 0 | 0 |  | 1 | TRUE | wye
29 | LV_1708-15_1_3_load_68 | 41 | 0.0027218 | 0.00068215 | 0 | 0 |  | 1 | TRUE | wye
30 | LV_1708-15_1_3_load_43 | 43 | 0.0055418 | 0.0013889 | 0 | 0 |  | 1 | TRUE | wye
31 | LV_1708-15_1_3_load_69 | 45 | 0.004656 | 0.0011669 | 0 | 0 |  | 1 | TRUE | wye
32 | LV_1708-15_1_3_load_58 | 46 | 0.0073649 | 0.0018458 | 0 | 0 |  | 1 | TRUE | wye
33 | LV_1708-15_1_3_load_40 | 47 | 0.0031289 | 0.00078417 | 0 | 0 |  | 1 | TRUE | wye
34 | LV_1708-15_1_3_load_41 | 48 | 0.0052848 | 0.0013245 | 0 | 0 |  | 1 | TRUE | wye
35 | LV_1708-15_1_3_load_42 | 49 | 0.005762 | 0.0014441 | 0 | 0 |  | 1 | TRUE | wye
36 | LV_1708-15_1_3_load_52 | 50 | 0.017377 | 0.004355 | 0 | 0 |  | 1 | TRUE | wye
37 | LV_1708-15_1_3_load_44 | 51 | 0.0061436 | 0.0015397 | 0 | 0 |  | 1 | TRUE | wye
38 | LV_1708-15_1_3_load_47 | 52 | 0.0063965 | 0.0016031 | 0 | 0 |  | 1 | TRUE | wye
39 | LV_1708-15_1_3_load_56 | 53 | 0.0086577 | 0.0021698 | 0 | 0 |  | 1 | TRUE | wye
40 | LV_1708-15_1_3_load_55 | 54 | 0.008364 | 0.0020962 | 0 | 0 |  | 1 | TRUE | wye
41 | LV_1708-15_1_3_load_59 | 55 | 0.0013546 | 0.0003395 | 0 | 0 |  | 1 | TRUE | wye
42 | LV_1708-15_1_3_load_61 | 56 | 0.0068097 | 0.0017067 | 0 | 0 |  | 1 | TRUE | wye
43 | LV_1708-15_1_3_load_62 | 57 | 0.0093508 | 0.0023435 | 0 | 0 |  | 1 | TRUE | wye
44 | LV_1708-15_1_3_load_63 | 58 | 0.0049988 | 0.0012528 | 0 | 0 |  | 1 | TRUE | wye

## ext_grid
| name | bus | vm_pu | va_degree | slack_weight | in_service
0 |  | 57 | 1 | 0 | 1 | TRUE

## line
| name | std_type | from_bus | to_bus | length_km | r_ohm_per_km | x_ohm_per_km | c_nf_per_km | g_us_per_km | max_i_ka | df | parallel | type | in_service
0 | LV_1708-15_1_3_line_0 |  | 0 | 1 | 0.028034 | 0.125 | 0.08 | 261 | 0 | 0.364 | 1 | 1 | cs | TRUE
1 | LV_1708-15_1_3_line_1 |  | 1 | 2 | 0.031888 | 0.125 | 0.08 | 261 | 0 | 0.364 | 1 | 1 | cs | TRUE
2 | LV_1708-15_1_3_line_2 |  | 2 | 20 | 0.022441 | 0.125 | 0.08 | 261 | 0 | 0.364 | 1 | 1 | cs | TRUE
3 | LV_1708-15_1_3_line_3 |  | 3 | 4 | 0.040323 | 0.125 | 0.08 | 261 | 0 | 0.364 | 1 | 1 | cs | TRUE
4 | LV_1708-15_1_3_line_4 |  | 4 | 5 | 0.02675 | 0.125 | 0.08 | 261 | 0 | 0.364 | 1 | 1 | cs | TRUE
5 | LV_1708-15_1_3_line_5 |  | 4 | 6 | 0.085128 | 0.125 | 0.08 | 261 | 0 | 0.364 | 1 | 1 | cs | TRUE
6 | LV_1708-15_1_3_line_6 |  | 5 | 7 | 0.032824 | 0.125 | 0.08 | 261 | 0 | 0.364 | 1 | 1 | cs | TRUE
7 | LV_1708-15_1_3_line_7 |  | 6 | 8 | 0.01162 | 0.125 | 0.08 | 261 | 0 | 0.364 | 1 | 1 | cs | TRUE
8 | LV_1708-15_1_3_line_8 |  | 8 | 9 | 0.034382 | 0.125 | 0.08 | 261 | 0 | 0.364 | 1 | 1 | cs | TRUE
9 | LV_1708-15_1_3_line_9 |  | 9 | 20 | 0.03682 | 0.125 | 0.08 | 261 | 0 | 0.364 | 1 | 1 | cs | TRUE
10 | LV_1708-15_1_3_line_10 |  | 9 | 18 | 0.014722 | 0.125 | 0.08 | 261 | 0 | 0.364 | 1 | 1 | cs | TRUE
11 | LV_1708-15_1_3_line_11 |  | 10 | 11 | 0.013427 | 0.125 | 0.08 | 261 | 0 | 0.364 | 1 | 1 | cs | TRUE
12 | LV_1708-15_1_3_line_12 |  | 10 | 12 | 0.025049 | 0.125 | 0.08 | 261 | 0 | 0.364 | 1 | 1 | cs | TRUE
13 | LV_1708-15_1_3_line_13 |  | 11 | 13 | 0.020751 | 0.125 | 0.08 | 261 | 0 | 0.364 | 1 | 1 | cs | TRUE
14 | LV_1708-15_1_3_line_14 |  | 12 | 14 | 0.0039117 | 0.125 | 0.08 | 261 | 0 | 0.364 | 1 | 1 | cs | TRUE
15 | LV_1708-15_1_3_line_15 |  | 13 | 15 | 0.020445 | 0.125 | 0.08 | 261 | 0 | 0.364 | 1 | 1 | cs | TRUE
16 | LV_1708-15_1_3_line_16 |  | 14 | 16 | 0.020585 | 0.125 | 0.08 | 261 | 0 | 0.364 | 1 | 1 | cs | TRUE
17 | LV_1708-15_1_3_line_17 |  | 16 | 17 | 0.0039338 | 0.125 | 0.08 | 261 | 0 | 0.364 | 1 | 1 | cs | TRUE
18 | LV_1708-15_1_3_line_18 |  | 17 | 24 | 0.028983 | 0.125 | 0.08 | 261 | 0 | 0.364 | 1 | 1 | cs | TRUE
19 | LV_1708-15_1_3_line_19 |  | 18 | 19 | 0.01256 | 0.125 | 0.08 | 261 | 0 | 0.364 | 1 | 1 | cs | TRUE
20 | LV_1708-15_1_3_line_20 |  | 19 | 21 | 0.02461 | 0.125 | 0.08 | 261 | 0 | 0.364 | 1 | 1 | cs | TRUE
21 | LV_1708-15_1_3_line_21 |  | 19 | 22 | 0.010356 | 0.125 | 0.08 | 261 | 0 | 0.364 | 1 | 1 | cs | TRUE
22 | LV_1708-15_1_3_line_22 |  | 21 | 23 | 0.023347 | 0.125 | 0.08 | 261 | 0 | 0.364 | 1 | 1 | cs | TRUE
23 | LV_1708-15_1_3_line_23 |  | 21 | 24 | 0.020883 | 0.125 | 0.08 | 261 | 0 | 0.364 | 1 | 1 | cs | TRUE
24 | LV_1708-15_1_3_line_24 |  | 23 | 25 | 0.01531 | 0.125 | 0.08 | 261 | 0 | 0.364 | 1 | 1 | cs | TRUE
25 | LV_1708-15_1_3_line_25 |  | 23 | 26 | 0.01489 | 0.125 | 0.08 | 261 | 0 | 0.364 | 1 | 1 | cs | TRUE
26 | LV_1708-15_1_3_line_26 |  | 25 | 30 | 0.012148 | 0.125 | 0.08 | 261 | 0 | 0.364 | 1 | 1 | cs | TRUE
27 | LV_1708-15_1_3_line_27 |  | 25 | 31 | 0.013543 | 0.125 | 0.08 | 261 | 0 | 0.364 | 1 | 1 | cs | TRUE
28 | LV_1708-15_1_3_line_28 |  | 26 | 32 | 0.04985 | 0.125 | 0.08 | 261 | 0 | 0.364 | 1 | 1 | cs | TRUE
29 | LV_1708-15_1_3_line_29 |  | 27 | 28 | 0.02369 | 0.125 | 0.08 | 261 | 0 | 0.364 | 1 | 1 | cs | TRUE
30 | LV_1708-15_1_3_line_30 |  | 27 | 29 | 0.0058507 | 0.125 | 0.08 | 261 | 0 | 0.364 | 1 | 1 | cs | TRUE
31 | LV_1708-15_1_3_line_31 |  | 29 | 33 | 0.016261 | 0.125 | 0.08 | 261 | 0 | 0.364 | 1 | 1 | cs | TRUE
32 | LV_1708-15_1_3_line_32 |  | 30 | 33 | 0.011516 | 0.125 | 0.08 | 261 | 0 | 0.364 | 1 | 1 | cs | TRUE
33 | LV_1708-15_1_3_line_33 |  | 31 | 55 | 0.020556 | 0.125 | 0.08 | 261 | 0 | 0.364 | 1 | 2 | cs | TRUE
34 | LV_1708-15_1_3_line_34 |  | 31 | 54 | 0.0098227 | 0.125 | 0.08 | 261 | 0 | 0.364 | 1 | 1 | cs | TRUE
35 | LV_1708-15_1_3_line_35 |  | 34 | 35 | 0.016494 | 0.125 | 0.08 | 261 | 0 | 0.364 | 1 | 1 | cs | TRUE
36 | LV_1708-15_1_3_line_36 |  | 35 | 36 | 0.024575 | 0.125 | 0.08 | 261 | 0 | 0.364 | 1 | 1 | cs | TRUE
37 | LV_1708-15_1_3_line_37 |  | 35 | 37 | 0.015139 | 0.125 | 0.08 | 261 | 0 | 0.364 | 1 | 1 | cs | TRUE
38 | LV_1708-15_1_3_line_38 |  | 35 | 38 | 0.028575 | 0.125 | 0.08 | 261 | 0 | 0.364 | 1 | 1 | cs | TRUE
39 | LV_1708-15_1_3_line_39 |  | 36 | 39 | 0.019745 | 0.125 | 0.08 | 261 | 0 | 0.364 | 1 | 1 | cs | TRUE
40 | LV_1708-15_1_3_line_40 |  | 36 | 40 | 0.013478 | 0.125 | 0.08 | 261 | 0 | 0.364 | 1 | 1 | cs | TRUE
41 | LV_1708-15_1_3_line_41 |  | 37 | 41 | 0.019287 | 0.125 | 0.08 | 261 | 0 | 0.364 | 1 | 1 | cs | TRUE
42 | LV_1708-15_1_3_line_42 |  | 38 | 42 | 0.040417 | 0.125 | 0.08 | 261 | 0 | 0.364 | 1 | 1 | cs | TRUE
43 | LV_1708-15_1_3_line_43 |  | 39 | 43 | 0.026179 | 0.125 | 0.08 | 261 | 0 | 0.364 | 1 | 1 | cs | TRUE
44 | LV_1708-15_1_3_line_44 |  | 40 | 44 | 0.016747 | 0.125 | 0.08 | 261 | 0 | 0.364 | 1 | 1 | cs | TRUE
45 | LV_1708-15_1_3_line_45 |  | 41 | 45 | 0.0063439 | 0.125 | 0.08 | 261 | 0 | 0.364 | 1 | 1 | cs | TRUE
46 | LV_1708-15_1_3_line_46 |  | 42 | 46 | 0.023646 | 0.125 | 0.08 | 261 | 0 | 0.364 | 1 | 1 | cs | TRUE
47 | LV_1708-15_1_3_line_47 |  | 43 | 48 | 0.0080759 | 0.125 | 0.08 | 261 | 0 | 0.364 | 1 | 1 | cs | TRUE
48 | LV_1708-15_1_3_line_48 |  | 44 | 52 | 0.0071001 | 0.125 | 0.08 | 261 | 0 | 0.364 | 1 | 1 | cs | TRUE
49 | LV_1708-15_1_3_line_49 |  | 45 | 51 | 0.024454 | 0.125 | 0.08 | 261 | 0 | 0.364 | 1 | 1 | cs | TRUE
50 | LV_1708-15_1_3_line_50 |  | 46 | 53 | 0.010146 | 0.125 | 0.08 | 261 | 0 | 0.364 | 1 | 1 | cs | TRUE
51 | LV_1708-15_1_3_line_51 |  | 47 | 48 | 0.017851 | 0.125 | 0.08 | 261 | 0 | 0.364 | 1 | 1 | cs | TRUE
52 | LV_1708-15_1_3_line_52 |  | 47 | 49 | 0.0041606 | 0.125 | 0.08 | 261 | 0 | 0.364 | 1 | 1 | cs | TRUE
53 | LV_1708-15_1_3_line_53 |  | 48 | 50 | 0.026735 | 0.125 | 0.08 | 261 | 0 | 0.364 | 1 | 1 | cs | TRUE
54 | LV_1708-15_1_3_line_54 |  | 53 | 54 | 0.020937 | 0.125 | 0.08 | 261 | 0 | 0.364 | 1 | 1 | cs | TRUE
55 | LV_1708-15_1_3_line_55 |  | 55 | 56 | 0.0016894 | 0.125 | 0.08 | 261 | 0 | 0.364 | 1 | 2 | cs | TRUE
56 | LV_1708-15_1_3_line_56 |  | 56 | 57 | 0.03733 | 0.125 | 0.08 | 261 | 0 | 0.364 | 1 | 2 | cs | TRUE
57 | LV_1708-15_1_3_line_57 |  | 57 | 58 | 0.033548 | 0.125 | 0.08 | 261 | 0 | 0.364 | 1 | 1 | cs | TRUE

## trafo
| name | std_type | hv_bus | lv_bus | sn_mva | vn_hv_kv | vn_lv_kv | vk_percent | vkr_percent | pfe_kw | i0_percent | shift_degree | tap_side | tap_neutral | tap_min | tap_max | tap_step_percent | tap_step_degree | tap_pos | tap_phase_shifter | parallel | df | in_service
0 | LV_1708-15_1_3_trafo_62 | 0.63 MVA 20/0.4 kV | 59 | 57 | 0.63 | 20 | 0.4 | 6 | 1.206 | 1.65 | 0.2619 | 150 | hv | 0 | -2 | 2 | 2.5 | 0 | 0 | FALSE | 1 | 1 | TRUE

## line_geodata
| x0 | y0 | x1 | y1 | x2 | y2 | x3 | y3 | x4 | y4 | x5 | y5
0 | 2678979.352 | 1228059.3077 | 2678982.7413 | 1228053.4653 | 2678989.2095 | 1228033.193 | 2678989.2095 | 1228033.193
1 | 2679002.9579 | 1228006.2684 | 2678995.7516 | 1228029.6107 | 2678989.2095 | 1228033.193
2 | 2679013.4615 | 1227987.9001 | 2679008.8697 | 1228002.789 | 2679002.9579 | 1228006.2684 | 2679002.9579 | 1228006.2684
3 | 2678927.9344 | 1227973.6618 | 2678966.7188 | 1227984.6953
4 | 2678914.5099 | 1227996.1878 | 2678915.8188 | 1227990.0677 | 2678925.0044 | 1227976.3136 | 2678927.9344 | 1227973.6618
5 | 2678927.9344 | 1227973.6618 | 2678937.1905 | 1227960.3088 | 2678945.6658 | 1227946.9678 | 2678951.3615 | 1227944.9198 | 2678962.8145 | 1227950.4644 | 2678988.6985 | 1227972.9676
6 | 2678945.3211 | 1228007.7488 | 2678914.5099 | 1227996.1878
7 | 2678988.6985 | 1227972.9676 | 2678995.7135 | 1227963.7035
8 | 2679024.3127 | 1227952.7157 | 2679008.9541 | 1227950.8104 | 2679003.2773 | 1227953.7148 | 2678995.7135 | 1227963.7035
9 | 2679024.3127 | 1227952.7157 | 2679013.4615 | 1227987.9001
10 | 2679024.3127 | 1227952.7157 | 2679038.9674 | 1227951.3085
11 | 2679011.196 | 1228079.2272 | 2679011.196 | 1228079.2272 | 2679009.9169 | 1228076.2527 | 2679012.9581 | 1228066.5281
12 | 2679020.4349 | 1228042.6207 | 2679012.9581 | 1228066.5281
13 | 2679031.1648 | 1228084.87 | 2679011.196 | 1228079.2272
14 | 2679021.6025 | 1228038.8873 | 2679020.4349 | 1228042.6207
15 | 2679039.1738 | 1228098.6564 | 2679040.8451 | 1228089.7948 | 2679039.0244 | 1228087.091 | 2679031.1648 | 1228084.87
16 | 2679021.6025 | 1228038.8873 | 2679027.7468 | 1228019.2405
17 | 2679028.921 | 1228015.486 | 2679027.7468 | 1228019.2405
18 | 2679028.921 | 1228015.486 | 2679037.5718 | 1227987.8247
19 | 2679051.47 | 1227950.108 | 2679038.9674 | 1227951.3085
20 | 2679051.47 | 1227950.108 | 2679051.4915 | 1227974.7138
21 | 2679051.47 | 1227950.108 | 2679061.6924 | 1227948.4503
22 | 2679051.4915 | 1227974.7138 | 2679074.8883 | 1227975.6476
23 | 2679051.4915 | 1227974.7138 | 2679046.141 | 1227975.8769 | 2679041.1805 | 1227979.0465 | 2679038.8524 | 1227983.7298 | 2679037.5718 | 1227987.8247
24 | 2679090.2141 | 1227976.5964 | 2679074.8883 | 1227975.6476
25 | 2679074.8883 | 1227975.6476 | 2679070.5944 | 1227989.9055
26 | 2679090.2141 | 1227976.5964 | 2679089.6958 | 1227964.4592
27 | 2679090.2141 | 1227976.5964 | 2679097.8748 | 1227977.232 | 2679103.6429 | 1227976.0189
28 | 2679064.938 | 1228038.9138 | 2679063.3484 | 1228028.5189 | 2679068.625 | 1227996.4451 | 2679070.5944 | 1227989.9055
29 | 2679088.261 | 1227930.8616 | 2679092.525 | 1227925.359 | 2679100.3394 | 1227910.5681
30 | 2679088.261 | 1227930.8616 | 2679088.5106 | 1227936.707
31 | 2679088.5106 | 1227936.707 | 2679089.2044 | 1227952.9536
32 | 2679089.6958 | 1227964.4592 | 2679089.2044 | 1227952.9536
33 | 2679103.6429 | 1227976.0189 | 2679107.0785 | 1227991.1971 | 2679108.2332 | 1227996.0551
34 | 2679103.6429 | 1227976.0189 | 2679112.469 | 1227971.7079
35 | 2679191.0422 | 1227998.2632 | 2679199.5153 | 1227993.0947 | 2679205.1207 | 1227989.6702
36 | 2679191.0422 | 1227998.2632 | 2679198.5817 | 1228021.6572
37 | 2679191.0422 | 1227998.2632 | 2679177.8313 | 1228005.6557
38 | 2679191.0422 | 1227998.2632 | 2679186.943 | 1227991.96 | 2679176.3874 | 1227973.7411
39 | 2679198.5817 | 1228021.6572 | 2679181.2243 | 1228031.0691
40 | 2679198.5817 | 1228021.6572 | 2679199.7081 | 1228035.0885
41 | 2679161.0002 | 1228015.0738 | 2679177.8313 | 1228005.6557
42 | 2679156.1256 | 1227938.7694 | 2679176.3874 | 1227973.7411
43 | 2679158.2111 | 1228043.5478 | 2679181.2243 | 1228031.0691
44 | 2679198.0296 | 1228051.7258 | 2679199.8242 | 1228036.4727 | 2679199.7081 | 1228035.0885
45 | 2679161.0002 | 1228015.0738 | 2679155.4641 | 1228018.1717
46 | 2679156.1256 | 1227938.7694 | 2679137.3604 | 1227953.1575
47 | 2679158.2111 | 1228043.5478 | 2679151.1117 | 1228047.3973
48 | 2679198.0296 | 1228051.7258 | 2679196.0608 | 1228058.5474
49 | 2679155.4641 | 1228018.1717 | 2679134.6418 | 1228029.8231 | 2679134.163 | 1228030.1746
50 | 2679129.3084 | 1227959.3313 | 2679137.3604 | 1227953.1575
51 | 2679134.4764 | 1228052.8882 | 2679135.9322 | 1228053.0116 | 2679143.164 | 1228051.7069 | 2679151.1117 | 1228047.3973
52 | 2679134.4764 | 1228052.8882 | 2679130.3307 | 1228052.5368
53 | 2679151.1117 | 1228047.3973 | 2679153.7808 | 1228073.999
54 | 2679112.469 | 1227971.7079 | 2679114.3905 | 1227970.7694 | 2679129.3084 | 1227959.3313
55 | 2679108.6239 | 1227997.6987 | 2679108.2332 | 1227996.0551
56 | 2679108.6239 | 1227997.6987 | 2679111.1189 | 1228008.1957 | 2679112.3503 | 1228021.5878 | 2679111.7636 | 1228034.6666
57 | 2679110.2602 | 1228068.1805 | 2679111.7636 | 1228034.6666

## bus_geodata
| x | y | coords
0 | 2678979.352 | 1228059.3077
1 | 2678989.2095 | 1228033.193
2 | 2679002.9579 | 1228006.2684
3 | 2678966.7188 | 1227984.6953
4 | 2678927.9344 | 1227973.6618
5 | 2678914.5099 | 1227996.1878
6 | 2678988.6985 | 1227972.9676
7 | 2678945.3211 | 1228007.7488
8 | 2678995.7135 | 1227963.7035
9 | 2679024.3127 | 1227952.7157
10 | 2679012.9581 | 1228066.5281
11 | 2679011.196 | 1228079.2272
12 | 2679020.4349 | 1228042.6207
13 | 2679031.1648 | 1228084.87
14 | 2679021.6025 | 1228038.8873
15 | 2679039.1738 | 1228098.6564
16 | 2679027.7468 | 1228019.2405
17 | 2679028.921 | 1228015.4861
18 | 2679038.9674 | 1227951.3085
19 | 2679051.47 | 1227950.108
20 | 2679013.4615 | 1227987.9001
21 | 2679051.4915 | 1227974.7138
22 | 2679061.6924 | 1227948.4503
23 | 2679074.8883 | 1227975.6476
24 | 2679037.5718 | 1227987.8247
25 | 2679090.2141 | 1227976.5964
26 | 2679070.5944 | 1227989.9055
27 | 2679088.261 | 1227930.8616
28 | 2679100.3394 | 1227910.5681
29 | 2679088.5106 | 1227936.707
30 | 2679089.6958 | 1227964.4592
31 | 2679103.6429 | 1227976.0189
32 | 2679064.938 | 1228038.9138
33 | 2679089.2044 | 1227952.9536
34 | 2679205.1207 | 1227989.6702
35 | 2679191.0422 | 1227998.2632
36 | 2679198.5817 | 1228021.6572
37 | 2679177.8313 | 1228005.6557
38 | 2679176.3874 | 1227973.7411
39 | 2679181.2243 | 1228031.0691
40 | 2679199.7081 | 1228035.0885
41 | 2679161.0002 | 1228015.0738
42 | 2679156.1256 | 1227938.7694
43 | 2679158.2111 | 1228043.5478
44 | 2679198.0296 | 1228051.7258
45 | 2679155.4641 | 1228018.1717
46 | 2679137.3604 | 1227953.1575
47 | 2679134.4764 | 1228052.8882
48 | 2679151.1117 | 1228047.3973
49 | 2679130.3307 | 1228052.5368
50 | 2679153.7808 | 1228073.999
51 | 2679134.163 | 1228030.1746
52 | 2679196.0608 | 1228058.5474
53 | 2679129.3084 | 1227959.3313
54 | 2679112.469 | 1227971.7079
55 | 2679108.2332 | 1227996.0551
56 | 2679108.6239 | 1227997.6987
57 | 2679111.7636 | 1228034.6666
58 | 2679110.2602 | 1228068.1805
59 | 2679110.2602 | 1228068.1805

## line_std_types
| c_nf_per_km | r_ohm_per_km | x_ohm_per_km | max_i_ka | type | q_mm2 | alpha | voltage_rating
NAYY 4x50 SE | 210 | 0.642 | 0.083 | 0.142 | cs | 50 | 0.00403 | LV
NAYY 4x120 SE | 264 | 0.225 | 0.08 | 0.242 | cs | 120 | 0.00403 | LV
NAYY 4x150 SE | 261 | 0.208 | 0.08 | 0.27 | cs | 150 | 0.00403 | LV
NA2XS2Y 1x95 RM/25 12/20 kV | 216 | 0.313 | 0.132 | 0.252 | cs | 95 | 0.00403 | MV
NA2XS2Y 1x185 RM/25 12/20 kV | 273 | 0.161 | 0.117 | 0.362 | cs | 185 | 0.00403 | MV
NA2XS2Y 1x240 RM/25 12/20 kV | 304 | 0.122 | 0.112 | 0.421 | cs | 240 | 0.00403 | MV
NA2XS2Y 1x95 RM/25 6/10 kV | 315 | 0.313 | 0.123 | 0.249 | cs | 95 | 0.00403 | MV
NA2XS2Y 1x185 RM/25 6/10 kV | 406 | 0.161 | 0.11 | 0.358 | cs | 185 | 0.00403 | MV
NA2XS2Y 1x240 RM/25 6/10 kV | 456 | 0.122 | 0.105 | 0.416 | cs | 240 | 0.00403 | MV
NA2XS2Y 1x150 RM/25 12/20 kV | 250 | 0.206 | 0.116 | 0.319 | cs | 150 | 0.00403 | MV
NA2XS2Y 1x120 RM/25 12/20 kV | 230 | 0.253 | 0.119 | 0.283 | cs | 120 | 0.00403 | MV
NA2XS2Y 1x70 RM/25 12/20 kV | 190 | 0.443 | 0.132 | 0.22 | cs | 70 | 0.00403 | MV
NA2XS2Y 1x150 RM/25 6/10 kV | 360 | 0.206 | 0.11 | 0.315 | cs | 150 | 0.00403 | MV
NA2XS2Y 1x120 RM/25 6/10 kV | 340 | 0.253 | 0.113 | 0.28 | cs | 120 | 0.00403 | MV
NA2XS2Y 1x70 RM/25 6/10 kV | 280 | 0.443 | 0.123 | 0.217 | cs | 70 | 0.00403 | MV
N2XS(FL)2Y 1x120 RM/35 64/110 kV | 112 | 0.153 | 0.166 | 0.366 | cs | 120 | 0.00393 | HV
N2XS(FL)2Y 1x185 RM/35 64/110 kV | 125 | 0.099 | 0.156 | 0.457 | cs | 185 | 0.00393 | HV
N2XS(FL)2Y 1x240 RM/35 64/110 kV | 135 | 0.075 | 0.149 | 0.526 | cs | 240 | 0.00393 | HV
N2XS(FL)2Y 1x300 RM/35 64/110 kV | 144 | 0.06 | 0.144 | 0.588 | cs | 300 | 0.00393 | HV
15-AL1/3-ST1A 0.4 | 11 | 1.8769 | 0.35 | 0.105 | ol | 16 | 0.00403 | LV
24-AL1/4-ST1A 0.4 | 11.25 | 1.2012 | 0.335 | 0.14 | ol | 24 | 0.00403 | LV
48-AL1/8-ST1A 0.4 | 12.2 | 0.5939 | 0.3 | 0.21 | ol | 48 | 0.00403 | LV
94-AL1/15-ST1A 0.4 | 13.2 | 0.306 | 0.29 | 0.35 | ol | 94 | 0.00403 | LV
34-AL1/6-ST1A 10.0 | 9.7 | 0.8342 | 0.36 | 0.17 | ol | 34 | 0.00403 | MV
48-AL1/8-ST1A 10.0 | 10.1 | 0.5939 | 0.35 | 0.21 | ol | 48 | 0.00403 | MV
70-AL1/11-ST1A 10.0 | 10.4 | 0.4132 | 0.339 | 0.29 | ol | 70 | 0.00403 | MV
94-AL1/15-ST1A 10.0 | 10.75 | 0.306 | 0.33 | 0.35 | ol | 94 | 0.00403 | MV
122-AL1/20-ST1A 10.0 | 11.1 | 0.2376 | 0.323 | 0.41 | ol | 122 | 0.00403 | MV
149-AL1/24-ST1A 10.0 | 11.25 | 0.194 | 0.315 | 0.47 | ol | 149 | 0.00403 | MV
34-AL1/6-ST1A 20.0 | 9.15 | 0.8342 | 0.382 | 0.17 | ol | 34 | 0.00403 | MV
48-AL1/8-ST1A 20.0 | 9.5 | 0.5939 | 0.372 | 0.21 | ol | 48 | 0.00403 | MV
70-AL1/11-ST1A 20.0 | 9.7 | 0.4132 | 0.36 | 0.29 | ol | 70 | 0.00403 | MV
94-AL1/15-ST1A 20.0 | 10 | 0.306 | 0.35 | 0.35 | ol | 94 | 0.00403 | MV
122-AL1/20-ST1A 20.0 | 10.3 | 0.2376 | 0.344 | 0.41 | ol | 122 | 0.00403 | MV
149-AL1/24-ST1A 20.0 | 10.5 | 0.194 | 0.337 | 0.47 | ol | 149 | 0.00403 | MV
184-AL1/30-ST1A 20.0 | 10.75 | 0.1571 | 0.33 | 0.535 | ol | 184 | 0.00403 | MV
243-AL1/39-ST1A 20.0 | 11 | 0.1188 | 0.32 | 0.645 | ol | 243 | 0.00403 | MV
48-AL1/8-ST1A 110.0 | 8 | 0.5939 | 0.46 | 0.21 | ol | 48 | 0.00403 | HV
70-AL1/11-ST1A 110.0 | 8.4 | 0.4132 | 0.45 | 0.29 | ol | 70 | 0.00403 | HV
94-AL1/15-ST1A 110.0 | 8.65 | 0.306 | 0.44 | 0.35 | ol | 94 | 0.00403 | HV
122-AL1/20-ST1A 110.0 | 8.5 | 0.2376 | 0.43 | 0.41 | ol | 122 | 0.00403 | HV
149-AL1/24-ST1A 110.0 | 8.75 | 0.194 | 0.41 | 0.47 | ol | 149 | 0.00403 | HV
184-AL1/30-ST1A 110.0 | 8.8 | 0.1571 | 0.4 | 0.535 | ol | 184 | 0.00403 | HV
243-AL1/39-ST1A 110.0 | 9 | 0.1188 | 0.39 | 0.645 | ol | 243 | 0.00403 | HV
305-AL1/39-ST1A 110.0 | 9.2 | 0.0949 | 0.38 | 0.74 | ol | 305 | 0.00403 | HV
490-AL1/64-ST1A 110.0 | 9.75 | 0.059 | 0.37 | 0.96 | ol | 490 | 0.00403 | HV
679-AL1/86-ST1A 110.0 | 9.95 | 0.042 | 0.36 | 1.15 | ol | 679 | 0.00403 | HV
490-AL1/64-ST1A 220.0 | 10 | 0.059 | 0.285 | 0.96 | ol | 490 | 0.00403 | HV
679-AL1/86-ST1A 220.0 | 11.7 | 0.042 | 0.275 | 1.15 | ol | 679 | 0.00403 | HV
490-AL1/64-ST1A 380.0 | 11 | 0.059 | 0.253 | 0.96 | ol | 490 | 0.00403 | HV
679-AL1/86-ST1A 380.0 | 14.6 | 0.042 | 0.25 | 1.15 | ol | 679 | 0.00403 | HV

## trafo_std_types
| i0_percent | pfe_kw | vkr_percent | sn_mva | vn_lv_kv | vn_hv_kv | vk_percent | shift_degree | vector_group | tap_side | tap_neutral | tap_min | tap_max | tap_step_degree | tap_step_percent | tap_phase_shifter
160 MVA 380/110 kV | 0.06 | 60 | 0.25 | 160 | 110 | 380 | 12.2 | 0 | Yy0 | hv | 0 | -9 | 9 | 0 | 1.5 | FALSE
100 MVA 220/110 kV | 0.06 | 55 | 0.26 | 100 | 110 | 220 | 12 | 0 | Yy0 | hv | 0 | -9 | 9 | 0 | 1.5 | FALSE
63 MVA 110/20 kV | 0.04 | 22 | 0.32 | 63 | 20 | 110 | 18 | 150 | YNd5 | hv | 0 | -9 | 9 | 0 | 1.5 | FALSE
40 MVA 110/20 kV | 0.05 | 18 | 0.34 | 40 | 20 | 110 | 16.2 | 150 | YNd5 | hv | 0 | -9 | 9 | 0 | 1.5 | FALSE
25 MVA 110/20 kV | 0.07 | 14 | 0.41 | 25 | 20 | 110 | 12 | 150 | YNd5 | hv | 0 | -9 | 9 | 0 | 1.5 | FALSE
63 MVA 110/10 kV | 0.04 | 22 | 0.32 | 63 | 10 | 110 | 18 | 150 | YNd5 | hv | 0 | -9 | 9 | 0 | 1.5 | FALSE
40 MVA 110/10 kV | 0.05 | 18 | 0.34 | 40 | 10 | 110 | 16.2 | 150 | YNd5 | hv | 0 | -9 | 9 | 0 | 1.5 | FALSE
25 MVA 110/10 kV | 0.07 | 14 | 0.41 | 25 | 10 | 110 | 12 | 150 | YNd5 | hv | 0 | -9 | 9 | 0 | 1.5 | FALSE
0.25 MVA 20/0.4 kV | 0.32 | 0.8 | 1.44 | 0.25 | 0.4 | 20 | 6 | 150 | Yzn5 | hv | 0 | -2 | 2 | 0 | 2.5 | FALSE
0.4 MVA 20/0.4 kV | 0.3375 | 1.35 | 1.425 | 0.4 | 0.4 | 20 | 6 | 150 | Dyn5 | hv | 0 | -2 | 2 | 0 | 2.5 | FALSE
0.63 MVA 20/0.4 kV | 0.2619 | 1.65 | 1.206 | 0.63 | 0.4 | 20 | 6 | 150 | Dyn5 | hv | 0 | -2 | 2 | 0 | 2.5 | FALSE
0.25 MVA 10/0.4 kV | 0.24 | 0.6 | 1.2 | 0.25 | 0.4 | 10 | 4 | 150 | Dyn5 | hv | 0 | -2 | 2 | 0 | 2.5 | FALSE
0.4 MVA 10/0.4 kV | 0.2375 | 0.95 | 1.325 | 0.4 | 0.4 | 10 | 4 | 150 | Dyn5 | hv | 0 | -2 | 2 | 0 | 2.5 | FALSE
0.63 MVA 10/0.4 kV | 0.1873 | 1.18 | 1.0794 | 0.63 | 0.4 | 10 | 4 | 150 | Dyn5 | hv | 0 | -2 | 2 | 0 | 2.5 | FALSE

## trafo3w_std_types
| sn_hv_mva | sn_mv_mva | sn_lv_mva | vn_hv_kv | vn_mv_kv | vn_lv_kv | vk_hv_percent | vk_mv_percent | vk_lv_percent | vkr_hv_percent | vkr_mv_percent | vkr_lv_percent | pfe_kw | i0_percent | shift_mv_degree | shift_lv_degree | vector_group | tap_side | tap_neutral | tap_min | tap_max | tap_step_percent
63/25/38 MVA 110/20/10 kV | 63 | 25 | 38 | 110 | 20 | 10 | 10.4 | 10.4 | 10.4 | 0.28 | 0.32 | 0.35 | 35 | 0.89 | 0 | 0 | YN0yn0yn0 | hv | 0 | -10 | 10 | 1.2
63/25/38 MVA 110/10/10 kV | 63 | 25 | 38 | 110 | 10 | 10 | 10.4 | 10.4 | 10.4 | 0.28 | 0.32 | 0.35 | 35 | 0.89 | 0 | 0 | YN0yn0yn0 | hv | 0 | -10 | 10 | 1.2

## fuse_std_types
| fuse_type | i_rated_a | t_avg | t_min | t_total | x_avg | x_min | x_total
HV 100A | HV 100A | 100 | 0 | [10.0, 3.64, 0.854, 0.281, 0.1, 0.0531, 0.022, 0.01] | [10.0, 4.267, 1.21, 0.403, 0.1, 0.058, 0.022, 0.01] | 0 | [300.0, 350.0, 450.0, 550.0, 700.0, 850.0, 1200.0, 1752.0] | [600.0, 700.0, 900.0, 1150.0, 1665.0, 2000.0, 3000.0, 4313.0]
HV 10A | HV 10A | 10 | 0 | [10.0, 1675.0, 0.344, 0.156, 0.1, 0.0417, 0.0171, 0.01] | [10.0, 1.3, 0.3, 0.155, 0.1, 0.0555, 0.023, 0.01] | 0 | [30.0, 32.0, 35.0, 37.0, 39.0, 50.0, 70.0, 88.0] | [60.0, 70.0, 80.0, 87.0, 94.0, 110.0, 150.0, 216.0]
HV 125A | HV 125A | 125 | 0 | [10.0, 1.82, 0.344, 0.1, 0.0467, 0.0269, 0.01] | [10.0, 2.478, 0.426, 0.1, 0.0427, 0.0211, 0.01] | 0 | [375.0, 500.0, 700.0, 925.0, 1200.0, 1500.0, 2341.0] | [750.0, 1000.0, 1500.0, 2200.0, 3000.0, 4000.0, 5765.0]
HV 160A | HV 160A | 160 | 0 | [10.0, 4.15, 1.03, 0.198, 0.1, 0.051, 0.0172, 0.01] | [10.0, 2.3, 0.734, 0.274, 0.1, 0.046, 0.0177, 0.01] | 0 | [480.0, 550.0, 700.0, 1000.0, 1260.0, 1600.0, 2500.0, 3227.0] | [960.0, 1300.0, 1700.0, 2200.0, 2996.0, 4000.0, 6000.0, 7946.0]
HV 16A | HV 16A | 16 | 0 | [10.0, 0.352, 0.164, 0.1, 0.0649, 0.0342, 0.01] | [10.0, 2.34, 0.722, 0.181, 0.1, 0.055, 0.0296, 0.01] | 0 | [48.0, 60.0, 65.0, 71.0, 80.0, 100.0, 162.0] | [96.0, 110.0, 125.0, 150.0, 168.0, 200.0, 250.0, 398.0]
HV 200A | HV 200A | 200 | 0 | [10.0, 4.267, 1.21, 0.403, 0.1, 0.058, 0.022, 0.01] | [10.0, 3.73, 1.654, 0.328, 0.1, 0.0531, 0.019, 0.01] | 0 | [600.0, 700.0, 900.0, 1150.0, 1665.0, 2000.0, 3000.0, 4313.0] | [1200.0, 1500.0, 1800.0, 2700.0, 3960.0, 5000.0, 7500.0, 10620.0]
HV 20A | HV 20A | 20 | 0 | [10.0, 1.3, 0.3, 0.155, 0.1, 0.0555, 0.023, 0.01] | [10.0, 1.3, 0.161, 0.1, 0.0611, 0.0399, 0.0141, 0.01] | 0 | [60.0, 70.0, 80.0, 87.0, 94.0, 110.0, 150.0, 216.0] | [120.0, 150.0, 200.0, 223.0, 260.0, 300.0, 450.0, 532.0]
HV 25A | HV 25A | 25 | 0 | [10.0, 2.512, 0.833, 0.299, 0.1, 0.0372, 0.0223, 0.01] | [10.0, 3.125, 0.597, 0.198, 0.1, 0.0378, 0.022, 0.01] | 0 | [75.0, 82.0, 90.0, 100.0, 124.0, 170.0, 200.0, 289.0] | [150.0, 170.0, 210.0, 250.0, 294.0, 400.0, 500.0, 711.0]
HV 31.5A | HV 31.5A | 31.5 | 0 | [10.0, 2.34, 0.722, 0.181, 0.1, 0.055, 0.0296, 0.01] | [10.0, 2.84, 0.368, 0.164, 0.1, 0.0621, 0.0378, 0.0195, 0.01] | 0 | [95.0, 110.0, 125.0, 150.0, 165.0, 200.0, 250.0, 390.0] | [189.0, 220.0, 300.0, 350.0, 393.0, 450.0, 530.0, 700.0, 960.0]
HV 40A | HV 40A | 40 | 0 | [10.0, 1.3, 0.161, 0.1, 0.0611, 0.0399, 0.0141, 0.01] | [10.0, 2.05, 0.369, 0.198, 0.1, 0.051, 0.0298, 0.01] | 0 | [120.0, 150.0, 200.0, 223.0, 260.0, 300.0, 450.0, 532.0] | [240.0, 300.0, 400.0, 450.0, 530.0, 650.0, 800.0, 1311.0]
HV 50A | HV 50A | 50 | 0 | [10.0, 3.215, 0.597, 0.198, 0.1, 0.0378, 0.022, 0.01] | [10.0, 3.64, 0.854, 0.281, 0.1, 0.0531, 0.022, 0.01] | 0 | [150.0, 170.0, 210.0, 250.0, 294.0, 400.0, 500.0, 711.0] | [300.0, 350.0, 450.0, 550.0, 700.0, 850.0, 1200.0, 1752.0]
HV 6.3A | HV 6.3A | 6.3 | 0 | [10.0, 1.39, 0.344, 0.168, 0.1, 0.056, 0.0263, 0.01] | [10.0, 1.711, 0.516, 0.198, 0.1, 0.0634, 0.0303, 0.01] | 0 | [19.0, 19.5, 20.4, 20.8, 22.0, 25.0, 32.0, 48.0] | [38.0, 40.0, 43.0, 48.0, 53.0, 60.0, 75.0, 118.0]
HV 63A | HV 63A | 63 | 0 | [10.0, 2.84, 0.368, 0.164, 0.1, 0.0621, 0.0378, 0.0195, 0.01] | [10.0, 1.82, 0.344, 0.1, 0.0467, 0.0269, 0.01] | 0 | [189.0, 220.0, 300.0, 350.0, 393.0, 450.0, 530.0, 700.0, 961.0] | [378.0, 500.0, 700.0, 934.0, 1200.0, 1500.0, 2366.0]
HV 80A | HV 80A | 80 | 0 | [10.0, 2.05, 0.369, 0.198, 0.1, 0.051, 0.0298, 0.01] | [10.0, 4.15, 1.03, 0.198, 0.1, 0.051, 0.0172, 0.01] | 0 | [240.0, 300.0, 400.0, 450.0, 530.0, 650.0, 800.0, 1311.0] | [480.0, 550.0, 700.0, 1000.0, 1260.0, 1600.0, 2500.0, 3227.0]
Siemens NH-1-100 | Siemens NH-1-100 | 100 | [5400.0, 2000.0, 400.0, 20.0, 1.0, 0.2, 0.012, 0.004] | 0 | 0 | [150.0, 190.0, 250.0, 430.0, 900.0, 1250.0, 2700.0, 3600.0] | 0 | 0
Siemens NH-1-125 | Siemens NH-1-125 | 125 | [4800.0, 120.0, 7.0, 0.1, 0.004] | 0 | 0 | [180.0, 400.0, 740.0, 2000.0, 4250.0] | 0 | 0
Siemens NH-1-16 | Siemens NH-1-16 | 16 | [4000.0, 400.0, 2.0, 0.1, 0.04, 0.01] | 0 | 0 | [26.0, 35.0, 75.0, 150.0, 200.0, 300.0] | 0 | 0
Siemens NH-1-160 | Siemens NH-1-160 | 160 | [4800.0, 120.0, 7.0, 0.1, 0.004] | 0 | 0 | [210.0, 500.0, 900.0, 2300.0, 5000.0] | 0 | 0
Siemens NH-1-25 | Siemens NH-1-25 | 25 | [4000.0, 1000.0, 10.0, 0.2, 0.02, 0.01] | 0 | 0 | [40.0, 50.0, 100.0, 210.0, 400.0, 500.0] | 0 | 0
Siemens NH-1-50 | Siemens NH-1-50 | 50 | [4000.0, 40.0, 4.0, 1.0, 0.02, 0.01] | 0 | 0 | [86.0, 200.0, 300.0, 400.0, 1000.0, 1280.0] | 0 | 0
Siemens NH-1-63 | Siemens NH-1-63 | 63 | [4000.0, 100.0, 10.0, 2.0, 0.04, 0.01] | 0 | 0 | [100.0, 200.0, 300.0, 400.0, 1000.0, 1500.0] | 0 | 0
Siemens NH-1-80 | Siemens NH-1-80 | 80 | [4800.0, 120.0, 7.0, 0.1, 0.01] | 0 | 0 | [150.58, 250.0, 450.0, 1150.0, 2470.0] | 0 | 0
Siemens NH-2-1000 | Siemens NH-2-1000 | 1000 | [4800.0, 120.0, 7.0, 0.1, 0.004] | 0 | 0 | [1900.0, 3500.0, 8400.0, 24000.0, 52000.0] | 0 | 0
Siemens NH-2-200 | Siemens NH-2-200 | 200 | [4800.0, 120.0, 7.0, 0.1, 0.004] | 0 | 0 | [280.0, 650.0, 1200.0, 3000.0, 7000.0] | 0 | 0
Siemens NH-2-224 | Siemens NH-2-224 | 224 | [4800.0, 120.0, 7.0, 0.2, 0.04, 0.004] | 0 | 0 | [400.0, 750.0, 1453.0, 3025.0, 4315.0, 7600.0] | 0 | 0
Siemens NH-2-250 | Siemens NH-2-250 | 250 | [4800.0, 120.0, 7.0, 0.1, 0.004] | 0 | 0 | [450.0, 800.0, 1650.0, 4000.0, 8500.0] | 0 | 0
Siemens NH-2-315 | Siemens NH-2-315 | 315 | [4800.0, 120.0, 7.0, 0.1, 0.004] | 0 | 0 | [550.0, 920.0, 1900.0, 5000.0, 11000.0] | 0 | 0
Siemens NH-2-355 | Siemens NH-2-355 | 355 | [4800.0, 120.0, 6.0, 0.1, 0.004] | 0 | 0 | [650.0, 1116.27, 2350.0, 5840.0, 12790.0] | 0 | 0
Siemens NH-2-400 | Siemens NH-2-400 | 400 | [4800.0, 120.0, 7.0, 0.1, 0.004] | 0 | 0 | [720.0, 1350.0, 2800.0, 6500.0, 15000.0] | 0 | 0
Siemens NH-2-425 | Siemens NH-2-425 | 425 | [4800.0, 120.0, 7.0, 0.1, 0.004] | 0 | 0 | [850.0, 1500.0, 3050.0, 7500.0, 16500.0] | 0 | 0
Siemens NH-2-630 | Siemens NH-2-630 | 630 | [4800.0, 120.0, 7.0, 0.1, 0.004] | 0 | 0 | [1200.0, 2000.0, 4800.0, 12000.0, 26000.0] | 0 | 0

## res_bus
| vm_pu | va_degree | p_mw | q_mvar
0 | 0.9813 | -0.3597 | 0.0099816 | 0.0025016
1 | 0.98156 | -0.35464 | 0.010204 | 0.0025573
2 | 0.98216 | -0.343 | 0.012459 | 0.0031225
3 | 0.98194 | -0.34721 | 0.0072552 | 0.0018183
4 | 0.98221 | -0.34192 | 0 | 0
5 | 0.98206 | -0.34496 | 0 | 0
6 | 0.98328 | -0.32111 | 0 | 0
7 | 0.98187 | -0.3487 | 0.00629 | 0.0015764
8 | 0.98342 | -0.31827 | 0.0056773 | 0.0014229
9 | 0.98403 | -0.30636 | 0 | 0
10 | 0.98318 | -0.32305 | 0.0028968 | 0.000726
11 | 0.98287 | -0.32904 | 0.014743 | 0.0036951
12 | 0.98382 | -0.31058 | 0.002896 | 0.00072581
13 | 0.98268 | -0.33277 | 0.0069782 | 0.0017489
14 | 0.98393 | -0.30843 | 0.0049709 | 0.0012458
15 | 0.98263 | -0.33388 | 0.0029986 | 0.00075153
16 | 0.9846 | -0.29529 | 0.0026171 | 0.00065591
17 | 0.98474 | -0.2926 | 0.005526 | 0.0013849
18 | 0.98477 | -0.29193 | 0.0028238 | 0.00070772
19 | 0.98544 | -0.27899 | 0 | 0
20 | 0.98283 | -0.32977 | 0.0026354 | 0.00066049
21 | 0.9868 | -0.25245 | 0 | 0
22 | 0.98541 | -0.27952 | 0.0028247 | 0.00070795
23 | 0.9891 | -0.20793 | 0 | 0
24 | 0.98591 | -0.26989 | 0.0029886 | 0.000749
25 | 0.99081 | -0.17507 | 0 | 0
26 | 0.98891 | -0.21163 | 0.0023778 | 0.00059593
27 | 0.99019 | -0.18711 | 0 | 0
28 | 0.98999 | -0.19096 | 0.0091364 | 0.0022898
29 | 0.99024 | -0.18616 | 0.0039305 | 0.00098507
30 | 0.9906 | -0.17912 | 0.0028486 | 0.00071393
31 | 0.99255 | -0.14158 | 0 | 0
32 | 0.98839 | -0.22189 | 0.01154 | 0.0028922
33 | 0.99043 | -0.18238 | 0.0028781 | 0.00072132
34 | 0.97931 | -0.39744 | 0.0081256 | 0.0020365
35 | 0.97944 | -0.395 | 0 | 0
36 | 0.97785 | -0.42597 | 0 | 0
37 | 0.97914 | -0.40084 | 0.0076958 | 0.0019288
38 | 0.98205 | -0.34395 | 0.003029 | 0.00075914
39 | 0.97705 | -0.44172 | 0.0066113 | 0.0016569
40 | 0.97754 | -0.43225 | 0.019143 | 0.0047976
41 | 0.9789 | -0.40559 | 0.0027218 | 0.00068215
42 | 0.98586 | -0.27001 | 0 | 0
43 | 0.97615 | -0.45947 | 0.0055418 | 0.0013889
44 | 0.97744 | -0.43421 | 0 | 0
45 | 0.97883 | -0.40683 | 0.004656 | 0.0011669
46 | 0.98809 | -0.22701 | 0.0073649 | 0.0018458
47 | 0.97577 | -0.46703 | 0.0031289 | 0.00078417
48 | 0.97591 | -0.46413 | 0.0052848 | 0.0013245
49 | 0.97574 | -0.46747 | 0.005762 | 0.0014441
50 | 0.97548 | -0.47263 | 0.017377 | 0.004355
51 | 0.97869 | -0.40957 | 0.0061436 | 0.0015397
52 | 0.97739 | -0.43503 | 0.0063965 | 0.0016031
53 | 0.98912 | -0.20729 | 0.0086577 | 0.0021698
54 | 0.9914 | -0.16351 | 0.008364 | 0.0020962
55 | 0.99507 | -0.093424 | 0.0013546 | 0.0003395
56 | 0.99528 | -0.089457 | 0.0068097 | 0.0017067
57 | 1 | 0 | -0.28474 | -0.072665
58 | 0.99985 | -0.0029237 | 0.0049988 | 0.0012528
59 | 0.99998 | 149.9956 | 0 | 0

## res_line
| p_from_mw | q_from_mvar | p_to_mw | q_to_mvar | pl_mw | ql_mvar | i_from_ka | i_to_ka | i_ka | vm_from_pu | va_from_degree | vm_to_pu | va_to_degree | loading_percent
0 | -0.0099816 | -0.0025016 | 0.0099841 | 0.0025028 | 2.4083e-06 | 1.1871e-06 | 0.015136 | 0.015136 | 0.015136 | 0.9813 | -0.3597 | 0.98156 | -0.35464 | 4.1582
1 | -0.020188 | -0.0050601 | 0.020199 | 0.0050669 | 1.12e-05 | 6.7648e-06 | 0.030604 | 0.030604 | 0.030604 | 0.98156 | -0.35464 | 0.98216 | -0.343 | 8.4078
2 | -0.032658 | -0.0081894 | 0.032679 | 0.0082023 | 2.0603e-05 | 1.2902e-05 | 0.04948 | 0.04948 | 0.04948 | 0.98216 | -0.343 | 0.98283 | -0.32977 | 13.5934
3 | -0.0072552 | -0.0018183 | 0.007257 | 0.001819 | 1.8278e-06 | 6.5956e-07 | 0.010994 | 0.010994 | 0.010994 | 0.98194 | -0.34721 | 0.98221 | -0.34192 | 3.0204
4 | 0.0062921 | 0.001577 | -0.0062912 | -0.0015767 | 9.1149e-07 | 2.4484e-07 | 0.0095323 | 0.0095324 | 0.0095324 | 0.98221 | -0.34192 | 0.98206 | -0.34496 | 2.6188
5 | -0.013549 | -0.003396 | 0.013563 | 0.0034035 | 1.345e-05 | 7.5295e-06 | 0.020527 | 0.020526 | 0.020527 | 0.98221 | -0.34192 | 0.98328 | -0.32111 | 5.6392
6 | 0.0062912 | 0.0015767 | -0.00629 | -0.0015764 | 1.1185e-06 | 3.0061e-07 | 0.0095324 | 0.0095326 | 0.0095326 | 0.98206 | -0.34496 | 0.98187 | -0.3487 | 2.6188
7 | -0.013563 | -0.0034035 | 0.013564 | 0.0034045 | 1.836e-06 | 1.0276e-06 | 0.020526 | 0.020526 | 0.020526 | 0.98328 | -0.32111 | 0.98342 | -0.31827 | 5.639
8 | -0.019242 | -0.0048274 | 0.019253 | 0.0048339 | 1.093e-05 | 6.559e-06 | 0.029116 | 0.029116 | 0.029116 | 0.98342 | -0.31827 | 0.98403 | -0.30636 | 7.999
9 | 0.035353 | 0.0088876 | -0.035314 | -0.0088628 | 3.9476e-05 | 2.4797e-05 | 0.05347 | 0.05347 | 0.05347 | 0.98403 | -0.30636 | 0.98283 | -0.32977 | 14.6895
10 | -0.054606 | -0.013722 | 0.054644 | 0.013745 | 3.7654e-05 | 2.3911e-05 | 0.082586 | 0.082586 | 0.082586 | 0.98403 | -0.30636 | 0.98477 | -0.29193 | 22.6885
11 | 0.024729 | 0.0062005 | -0.024722 | -0.0061962 | 7.0535e-06 | 4.344e-06 | 0.037428 | 0.037428 | 0.037428 | 0.98318 | -0.32305 | 0.98287 | -0.32904 | 10.2824
12 | -0.027626 | -0.0069265 | 0.027642 | 0.0069367 | 1.6422e-05 | 1.0192e-05 | 0.041812 | 0.041812 | 0.041812 | 0.98318 | -0.32305 | 0.98382 | -0.31058 | 11.4869
13 | 0.0099788 | 0.0025011 | -0.009977 | -0.0025003 | 1.776e-06 | 8.7371e-07 | 0.015107 | 0.015107 | 0.015107 | 0.98287 | -0.32904 | 0.98268 | -0.33277 | 4.1504
14 | -0.030538 | -0.0076625 | 0.030542 | 0.0076645 | 3.1299e-06 | 1.9535e-06 | 0.046192 | 0.046192 | 0.046192 | 0.98382 | -0.31058 | 0.98393 | -0.30843 | 12.6902
15 | 0.0029988 | 0.00075137 | -0.0029986 | -0.00075153 | 1.5808e-07 | -1.5782e-07 | 0.0045408 | 0.0045409 | 0.0045409 | 0.98268 | -0.33277 | 0.98263 | -0.33388 | 1.2475
16 | -0.035513 | -0.0089103 | 0.035535 | 0.0089243 | 2.2269e-05 | 1.399e-05 | 0.05371 | 0.05371 | 0.05371 | 0.98393 | -0.30843 | 0.9846 | -0.29529 | 14.7555
17 | -0.038152 | -0.0095802 | 0.038157 | 0.0095833 | 4.9053e-06 | 3.0893e-06 | 0.057665 | 0.057665 | 0.057665 | 0.9846 | -0.29529 | 0.98474 | -0.2926 | 15.8421
18 | -0.043683 | -0.010968 | 0.04373 | 0.010998 | 4.7365e-05 | 2.9944e-05 | 0.066015 | 0.066015 | 0.066015 | 0.98474 | -0.2926 | 0.98591 | -0.26989 | 18.1361
19 | -0.057467 | -0.014453 | 0.057503 | 0.014476 | 3.553e-05 | 2.2579e-05 | 0.086853 | 0.086853 | 0.086853 | 0.98477 | -0.29193 | 0.98544 | -0.27899 | 23.8607
20 | -0.060328 | -0.015184 | 0.060404 | 0.015232 | 7.6622e-05 | 4.8724e-05 | 0.091118 | 0.091118 | 0.091118 | 0.98544 | -0.27899 | 0.9868 | -0.25245 | 25.0325
21 | 0.0028248 | 0.00070786 | -0.0028247 | -0.00070795 | 7.0656e-08 | -8.671e-08 | 0.0042654 | 0.0042655 | 0.0042655 | 0.98544 | -0.27899 | 0.98541 | -0.27952 | 1.1718
22 | -0.10716 | -0.027004 | 0.10739 | 0.02715 | 0.00022876 | 0.00014611 | 0.16164 | 0.16164 | 0.16164 | 0.9868 | -0.25245 | 0.9891 | -0.20793 | 44.4076
23 | 0.046758 | 0.011772 | -0.046719 | -0.011747 | 3.895e-05 | 2.4662e-05 | 0.070526 | 0.070526 | 0.070526 | 0.9868 | -0.25245 | 0.98591 | -0.26989 | 19.3752
24 | -0.12132 | -0.030643 | 0.12151 | 0.030765 | 0.00019142 | 0.00012231 | 0.18259 | 0.18259 | 0.18259 | 0.9891 | -0.20793 | 0.99081 | -0.17507 | 50.1633
25 | 0.013926 | 0.0034924 | -0.013923 | -0.0034911 | 2.451e-06 | 1.3776e-06 | 0.020951 | 0.020951 | 0.020951 | 0.9891 | -0.20793 | 0.98891 | -0.21163 | 5.7557
26 | 0.018804 | 0.004716 | -0.018801 | -0.0047138 | 3.6335e-06 | 2.169e-06 | 0.028242 | 0.028242 | 0.028242 | 0.99081 | -0.17507 | 0.9906 | -0.17912 | 7.7587
27 | -0.14031 | -0.035481 | 0.14054 | 0.035625 | 0.00022575 | 0.00014431 | 0.21084 | 0.21084 | 0.21084 | 0.99081 | -0.17507 | 0.99255 | -0.14158 | 57.9219
28 | 0.011545 | 0.0028951 | -0.01154 | -0.0028922 | 5.6423e-06 | 2.9718e-06 | 0.017373 | 0.017373 | 0.017373 | 0.98891 | -0.21163 | 0.98839 | -0.22189 | 4.7729
29 | 0.0091381 | 0.0022906 | -0.0091364 | -0.0022898 | 1.6753e-06 | 7.6753e-07 | 0.013732 | 0.013733 | 0.013733 | 0.99019 | -0.18711 | 0.98999 | -0.19096 | 3.7727
30 | -0.0091381 | -0.0022906 | 0.0091385 | 0.0022908 | 4.1375e-07 | 1.8954e-07 | 0.013732 | 0.013732 | 0.013732 | 0.99019 | -0.18711 | 0.99024 | -0.18616 | 3.7727
31 | -0.013069 | -0.0032758 | 0.013071 | 0.0032771 | 2.3519e-06 | 1.296e-06 | 0.019639 | 0.019639 | 0.019639 | 0.99024 | -0.18616 | 0.99043 | -0.18238 | 5.3953
32 | 0.015952 | 0.0039999 | -0.015949 | -0.0039984 | 2.4797e-06 | 1.4388e-06 | 0.023963 | 0.023963 | 0.023963 | 0.9906 | -0.17912 | 0.99043 | -0.18238 | 6.5832
33 | -0.26805 | -0.068166 | 0.26867 | 0.068564 | 0.00062349 | 0.0003985 | 0.40221 | 0.40221 | 0.40221 | 0.99255 | -0.14158 | 0.99507 | -0.093424 | 55.2484
34 | 0.12751 | 0.03254 | -0.12738 | -0.032454 | 0.0001349 | 8.6211e-05 | 0.19137 | 0.19137 | 0.19137 | 0.99255 | -0.14158 | 0.9914 | -0.16351 | 52.5748
35 | -0.0081256 | -0.0020365 | 0.0081265 | 0.0020369 | 9.4282e-07 | 3.9585e-07 | 0.012346 | 0.012346 | 0.012346 | 0.97931 | -0.39744 | 0.97944 | -0.395 | 3.3919
36 | 0.069435 | 0.017474 | -0.069333 | -0.017409 | 0.0001026 | 6.5358e-05 | 0.10552 | 0.10552 | 0.10552 | 0.97944 | -0.395 | 0.97785 | -0.42597 | 28.988
37 | 0.021228 | 0.0053234 | -0.021222 | -0.0053198 | 5.905e-06 | 3.5887e-06 | 0.032252 | 0.032252 | 0.032252 | 0.97944 | -0.395 | 0.97914 | -0.40084 | 8.8603
38 | -0.09879 | -0.024835 | 0.099031 | 0.024989 | 0.00024147 | 0.00015418 | 0.15011 | 0.15011 | 0.15011 | 0.97944 | -0.395 | 0.98205 | -0.34395 | 41.2402
39 | 0.043785 | 0.011003 | -0.043752 | -0.010983 | 3.2881e-05 | 2.0796e-05 | 0.066639 | 0.066639 | 0.066639 | 0.97785 | -0.42597 | 0.97705 | -0.44172 | 18.3075
40 | 0.025548 | 0.0064057 | -0.02554 | -0.006401 | 7.6394e-06 | 4.7202e-06 | 0.038877 | 0.038877 | 0.038877 | 0.97785 | -0.42597 | 0.97754 | -0.43225 | 10.6806
41 | 0.013526 | 0.003391 | -0.013523 | -0.0033893 | 3.0562e-06 | 1.7134e-06 | 0.020556 | 0.020556 | 0.020556 | 0.97914 | -0.40084 | 0.9789 | -0.40559 | 5.6473
42 | -0.10206 | -0.025748 | 0.10242 | 0.02598 | 0.00036274 | 0.00023164 | 0.1547 | 0.1547 | 0.1547 | 0.98205 | -0.34395 | 0.98586 | -0.27001 | 42.501
43 | 0.037141 | 0.0093256 | -0.03711 | -0.0093058 | 3.1417e-05 | 1.9779e-05 | 0.056571 | 0.056571 | 0.056571 | 0.97705 | -0.44172 | 0.97615 | -0.45947 | 15.5414
44 | 0.0063973 | 0.0016034 | -0.0063967 | -0.0016032 | 5.9557e-07 | 1.7123e-07 | 0.0097381 | 0.0097382 | 0.0097382 | 0.97754 | -0.43225 | 0.97744 | -0.43421 | 2.6753
45 | 0.010801 | 0.0027072 | -0.0108 | -0.0027069 | 6.4131e-07 | 3.3069e-07 | 0.016419 | 0.016419 | 0.016419 | 0.9789 | -0.40559 | 0.97883 | -0.40683 | 4.5107
46 | -0.10242 | -0.02598 | 0.10264 | 0.026115 | 0.00021222 | 0.00013552 | 0.1547 | 0.1547 | 0.1547 | 0.98586 | -0.27001 | 0.98809 | -0.22701 | 42.501
47 | 0.031568 | 0.0079169 | -0.031561 | -0.0079125 | 7.0133e-06 | 4.3876e-06 | 0.048123 | 0.048123 | 0.048123 | 0.97615 | -0.45947 | 0.97591 | -0.46413 | 13.2206
48 | 0.0063967 | 0.0016032 | -0.0063965 | -0.0016031 | 2.5249e-07 | 7.2608e-08 | 0.0097382 | 0.0097382 | 0.0097382 | 0.97744 | -0.43421 | 0.97739 | -0.43503 | 2.6753
49 | 0.0061444 | 0.0015399 | -0.0061436 | -0.0015397 | 8.0012e-07 | 2.0473e-07 | 0.0093407 | 0.0093408 | 0.0093408 | 0.97883 | -0.40683 | 0.97869 | -0.40957 | 2.5662
50 | -0.11 | -0.027961 | 0.1101 | 0.028028 | 0.00010459 | 6.6807e-05 | 0.16579 | 0.16579 | 0.16579 | 0.98809 | -0.22701 | 0.98912 | -0.20729 | 45.5479
51 | -0.008891 | -0.0022283 | 0.0088923 | 0.0022289 | 1.2306e-06 | 5.6456e-07 | 0.013559 | 0.013558 | 0.013559 | 0.97577 | -0.46703 | 0.97591 | -0.46413 | 3.7249
52 | 0.0057622 | 0.0014441 | -0.005762 | -0.0014441 | 1.2047e-07 | 2.5132e-08 | 0.0087871 | 0.0087871 | 0.0087871 | 0.97577 | -0.46703 | 0.97574 | -0.46747 | 2.4141
53 | 0.017384 | 0.0043592 | -0.017377 | -0.004355 | 7.0441e-06 | 4.1743e-06 | 0.026507 | 0.026507 | 0.026507 | 0.97591 | -0.46413 | 0.97548 | -0.47263 | 7.2821
54 | -0.11876 | -0.030198 | 0.11901 | 0.030358 | 0.00025105 | 0.0001604 | 0.17882 | 0.17882 | 0.17882 | 0.98912 | -0.20729 | 0.9914 | -0.16351 | 49.1261
55 | -0.27003 | -0.068904 | 0.27008 | 0.068937 | 5.1761e-05 | 3.3083e-05 | 0.40423 | 0.40423 | 0.40423 | 0.99507 | -0.093424 | 0.99528 | -0.089457 | 55.5266
56 | -0.27689 | -0.070643 | 0.27809 | 0.071412 | 0.0012021 | 0.00076835 | 0.41441 | 0.41441 | 0.41441 | 0.99528 | -0.089457 | 1 | 0 | 56.925
57 | 0.0049995 | 0.0012528 | -0.0049988 | -0.0012528 | 6.9625e-07 | 5.5483e-09 | 0.0074393 | 0.0074395 | 0.0074395 | 1 | 0 | 0.99985 | -0.0029237 | 2.0438

## res_trafo
| p_hv_mw | q_hv_mvar | p_lv_mw | q_lv_mvar | pl_mw | ql_mvar | i_hv_ka | i_lv_ka | vm_hv_pu | va_hv_degree | vm_lv_pu | va_lv_degree | loading_percent
0 | -1.2729e-15 | -1.3162e-15 | 0.00165 | 1.2699e-07 | 0.00165 | 1.2699e-07 | 5.2857e-17 | 0.0023815 | 0.99998 | 149.9956 | 1 | 0 | 0.2619

## res_ext_grid
| p_mw | q_mvar
0 | 0.29409 | 0.075008

## res_load
| p_mw | q_mvar
0 | 0.0099816 | 0.0025016
1 | 0.010204 | 0.0025573
2 | 0.012459 | 0.0031225
3 | 0.0072552 | 0.0018183
4 | 0.00629 | 0.0015764
5 | 0.0056773 | 0.0014229
6 | 0.0028968 | 0.000726
7 | 0.014743 | 0.0036951
8 | 0.002896 | 0.00072581
9 | 0.0069782 | 0.0017489
10 | 0.0049709 | 0.0012458
11 | 0.0029986 | 0.00075153
12 | 0.0026171 | 0.00065591
13 | 0.005526 | 0.0013849
14 | 0.0028238 | 0.00070772
15 | 0.0026354 | 0.00066049
16 | 0.0028247 | 0.00070795
17 | 0.0029886 | 0.000749
18 | 0.0023778 | 0.00059593
19 | 0.0091364 | 0.0022898
20 | 0.0039305 | 0.00098507
21 | 0.0028486 | 0.00071393
22 | 0.01154 | 0.0028922
23 | 0.0028781 | 0.00072132
24 | 0.0081256 | 0.0020365
25 | 0.0076958 | 0.0019288
26 | 0.003029 | 0.00075914
27 | 0.0066113 | 0.0016569
28 | 0.019143 | 0.0047976
29 | 0.0027218 | 0.00068215
30 | 0.0055418 | 0.0013889
31 | 0.004656 | 0.0011669
32 | 0.0073649 | 0.0018458
33 | 0.0031289 | 0.00078417
34 | 0.0052848 | 0.0013245
35 | 0.005762 | 0.0014441
36 | 0.017377 | 0.004355
37 | 0.0061436 | 0.0015397
38 | 0.0063965 | 0.0016031
39 | 0.0086577 | 0.0021698
40 | 0.008364 | 0.0020962
41 | 0.0013546 | 0.0003395
42 | 0.0068097 | 0.0017067
43 | 0.0093508 | 0.0023435
44 | 0.0049988 | 0.0012528

## dtypes
| element | column | dtype
0 | bus | name | object
1 | bus | vn_kv | float64
2 | bus | type | object
3 | bus | zone | object
4 | bus | in_service | bool
5 | load | name | object
6 | load | bus | uint32
7 | load | p_mw | float64
8 | load | q_mvar | float64
9 | load | const_z_percent | float64
10 | load | const_i_percent | float64
11 | load | sn_mva | float64
12 | load | scaling | float64
13 | load | in_service | bool
14 | load | type | object
15 | ext_grid | name | object
16 | ext_grid | bus | uint32
17 | ext_grid | vm_pu | float64
18 | ext_grid | va_degree | float64
19 | ext_grid | slack_weight | float64
20 | ext_grid | in_service | bool
21 | line | name | object
22 | line | std_type | object
23 | line | from_bus | uint32
24 | line | to_bus | uint32
25 | line | length_km | float64
26 | line | r_ohm_per_km | float64
27 | line | x_ohm_per_km | float64
28 | line | c_nf_per_km | float64
29 | line | g_us_per_km | float64
30 | line | max_i_ka | float64
31 | line | df | float64
32 | line | parallel | uint32
33 | line | type | object
34 | line | in_service | bool
35 | trafo | name | object
36 | trafo | std_type | object
37 | trafo | hv_bus | uint32
38 | trafo | lv_bus | uint32
39 | trafo | sn_mva | float64
40 | trafo | vn_hv_kv | float64
41 | trafo | vn_lv_kv | float64
42 | trafo | vk_percent | float64
43 | trafo | vkr_percent | float64
44 | trafo | pfe_kw | float64
45 | trafo | i0_percent | float64
46 | trafo | shift_degree | float64
47 | trafo | tap_side | object
48 | trafo | tap_neutral | int32
49 | trafo | tap_min | int32
50 | trafo | tap_max | int32
51 | trafo | tap_step_percent | float64
52 | trafo | tap_step_degree | float64
53 | trafo | tap_pos | int32
54 | trafo | tap_phase_shifter | bool
55 | trafo | parallel | uint32
56 | trafo | df | float64
57 | trafo | in_service | bool
58 | line_geodata | coords | object
59 | bus_geodata | x | float64
60 | bus_geodata | y | float64
61 | bus_geodata | coords | object
62 | res_bus | vm_pu | float64
63 | res_bus | va_degree | float64
64 | res_bus | p_mw | float64
65 | res_bus | q_mvar | float64
66 | res_line | p_from_mw | float64
67 | res_line | q_from_mvar | float64
68 | res_line | p_to_mw | float64
69 | res_line | q_to_mvar | float64
70 | res_line | pl_mw | float64
71 | res_line | ql_mvar | float64
72 | res_line | i_from_ka | float64
73 | res_line | i_to_ka | float64
74 | res_line | i_ka | float64
75 | res_line | vm_from_pu | float64
76 | res_line | va_from_degree | float64
77 | res_line | vm_to_pu | float64
78 | res_line | va_to_degree | float64
79 | res_line | loading_percent | float64
80 | res_trafo | p_hv_mw | float64
81 | res_trafo | q_hv_mvar | float64
82 | res_trafo | p_lv_mw | float64
83 | res_trafo | q_lv_mvar | float64
84 | res_trafo | pl_mw | float64
85 | res_trafo | ql_mvar | float64
86 | res_trafo | i_hv_ka | float64
87 | res_trafo | i_lv_ka | float64
88 | res_trafo | vm_hv_pu | float64
89 | res_trafo | va_hv_degree | float64
90 | res_trafo | vm_lv_pu | float64
91 | res_trafo | va_lv_degree | float64
92 | res_trafo | loading_percent | float64
93 | res_ext_grid | p_mw | float64
94 | res_ext_grid | q_mvar | float64
95 | res_load | p_mw | float64
96 | res_load | q_mvar | float64

## parameters
| version | format_version | converged | OPF_converged | name | f_hz | sn_mva
0 | 2.14.6 | 2.14.0 | TRUE | FALSE |  | 50 | 1