## bus
| name | vn_kv | type | zone | in_service
0 | bus_LV_1708-18_0_4_node_0 | 0.4 | n |  | TRUE
1 | bus_LV_1708-18_0_4_node_1 | 0.4 | n |  | TRUE
2 | bus_LV_1708-18_0_4_node_3 | 0.4 | n |  | TRUE
3 | bus_LV_1708-18_0_4_node_5 | 0.4 | n |  | TRUE
4 | bus_LV_1708-18_0_4_node_2 | 0.4 | n |  | TRUE
5 | bus_LV_1708-18_0_4_node_15 | 0.4 | n |  | TRUE
6 | bus_LV_1708-18_0_4_node_4 | 0.4 | n |  | TRUE
7 | bus_LV_1708-18_0_4_node_48 | 0.4 | n |  | TRUE
8 | bus_LV_1708-18_0_4_node_50 | 0.4 | n |  | TRUE
9 | bus_LV_1708-18_0_4_node_11 | 0.4 | n |  | TRUE
10 | bus_LV_1708-18_0_4_node_14 | 0.4 | n |  | TRUE
11 | bus_LV_1708-18_0_4_node_12 | 0.4 | n |  | TRUE
12 | bus_LV_1708-18_0_4_node_23 | 0.4 | n |  | TRUE
13 | bus_LV_1708-18_0_4_node_13 | 0.4 | n |  | TRUE
14 | bus_LV_1708-18_0_4_node_17 | 0.4 | n |  | TRUE
15 | bus_LV_1708-18_0_4_node_42 | 0.4 | n |  | TRUE
16 | bus_LV_1708-18_0_4_node_27 | 0.4 | n |  | TRUE
17 | bus_LV_1708-18_0_4_node_26 | 0.4 | n |  | TRUE
18 | bus_LV_1708-18_0_4_node_31 | 0.4 | n |  | TRUE
19 | bus_LV_1708-18_0_4_node_16 | 0.4 | n |  | TRUE
20 | bus_LV_1708-18_0_4_node_18 | 0.4 | n |  | TRUE
21 | bus_LV_1708-18_0_4_node_19 | 0.4 | n |  | TRUE
22 | bus_LV_1708-18_0_4_node_24 | 0.4 | n |  | TRUE
23 | bus_LV_1708-18_0_4_node_35 | 0.4 | n |  | TRUE
24 | bus_LV_1708-18_0_4_node_40 | 0.4 | n |  | TRUE
25 | bus_LV_1708-18_0_4_node_25 | 0.4 | n |  | TRUE
26 | bus_LV_1708-18_0_4_node_41 | 0.4 | n |  | TRUE
27 | bus_LV_1708-18_0_4_node_20 | 0.4 | n |  | TRUE
28 | bus_LV_1708-18_0_4_node_21 | 0.4 | n |  | TRUE
29 | bus_LV_1708-18_0_4_node_32 | 0.4 | n |  | TRUE
30 | bus_LV_1708-18_0_4_node_49 | 0.4 | n |  | TRUE
31 | bus_LV_1708-18_0_4_node_34 | 0.4 | n |  | TRUE
32 | bus_LV_1708-18_0_4_node_38 | 0.4 | n |  | TRUE
33 | bus_LV_1708-18_0_4_node_36 | 0.4 | n |  | TRUE
34 | bus_LV_1708-18_0_4_node_39 | 0.4 | n |  | TRUE
35 | bus_LV_1708-18_0_4_node_44 | 0.4 | n |  | TRUE
36 | bus_LV_1708-18_0_4_node_37 | 0.4 | n |  | TRUE
37 | bus_LV_1708-18_0_4_node_43 | 0.4 | n |  | TRUE
38 | bus_LV_1708-18_0_4_node_45 | 0.4 | n |  | TRUE
39 | bus_LV_1708-18_0_4_node_46 | 0.4 | n |  | TRUE
40 | bus_LV_1708-18_0_4_node_47 | 0.4 | n |  | TRUE
41 | bus_LV_1708-18_0_4_node_28 | 0.4 | n |  | TRUE
42 | bus_MV_231_0_node_174 | 20 | n |  | TRUE

## load
| name | bus | p_mw | q_mvar | const_z_percent | const_i_percent | sn_mva | scaling | in_service | type
0 | LV_1708-18_0_4_load_0 | 0 | 0.034788 | 0.0087187 | 0 | 0 |  | 1 | TRUE | wye
1 | LV_1708-18_0_4_load_3 | 2 | 0.011236 | 0.002816 | 0 | 0 |  | 1 | TRUE | wye
2 | LV_1708-18_0_4_load_15 | 5 | 0.035083 | 0.0087927 | 0 | 0 |  | 1 | TRUE | wye
3 | LV_1708-18_0_4_load_48 | 7 | 0.013522 | 0.0033888 | 0 | 0 |  | 1 | TRUE | wye
4 | LV_1708-18_0_4_load_50 | 8 | 0.011449 | 0.0028693 | 0 | 0 |  | 1 | TRUE | wye
5 | LV_1708-18_0_4_load_23 | 12 | 0.072722 | 0.018226 | 0 | 0 |  | 1 | TRUE | wye
6 | LV_1708-18_0_4_load_42 | 15 | 0.0032661 | 0.00081856 | 0 | 0 |  | 1 | TRUE | wye
7 | LV_1708-18_0_4_load_27 | 16 | 0.022698 | 0.0056887 | 0 | 0 |  | 1 | TRUE | wye
8 | LV_1708-18_0_4_load_31 | 18 | 0.0347 | 0.0086966 | 0 | 0 |  | 1 | TRUE | wye
9 | LV_1708-18_0_4_load_18 | 20 | 0.047681 | 0.01195 | 0 | 0 |  | 1 | TRUE | wye
10 | LV_1708-18_0_4_load_40 | 24 | 0.022076 | 0.0055326 | 0 | 0 |  | 1 | TRUE | wye
11 | LV_1708-18_0_4_load_25 | 25 | 0.01245 | 0.0031203 | 0 | 0 |  | 1 | TRUE | wye
12 | LV_1708-18_0_4_load_41 | 26 | 0.00067637 | 0.00016952 | 0 | 0 |  | 1 | TRUE | wye
13 | LV_1708-18_0_4_load_32 | 29 | 0.015388 | 0.0038566 | 0 | 0 |  | 1 | TRUE | wye
14 | LV_1708-18_0_4_load_49 | 30 | 0.001968 | 0.00049322 | 0 | 0 |  | 1 | TRUE | wye
15 | LV_1708-18_0_4_load_44 | 35 | 0.0013935 | 0.00034925 | 0 | 0 |  | 1 | TRUE | wye
16 | LV_1708-18_0_4_load_45 | 38 | 0.0060514 | 0.0015166 | 0 | 0 |  | 1 | TRUE | wye
17 | LV_1708-18_0_4_load_46 | 39 | 0.0012144 | 0.00030436 | 0 | 0 |  | 1 | TRUE | wye
18 | LV_1708-18_0_4_load_47 | 40 | 0.013062 | 0.0032736 | 0 | 0 |  | 1 | TRUE | wye
19 | LV_1708-18_0_4_load_28 | 41 | 0.03428 | 0.0085914 | 0 | 0 |  | 1 | TRUE | wye

## ext_grid
| name | bus | vm_pu | va_degree | slack_weight | in_service
0 |  | 13 | 1 | 0 | 1 | TRUE

## line
| name | std_type | from_bus | to_bus | length_km | r_ohm_per_km | x_ohm_per_km | c_nf_per_km | g_us_per_km | max_i_ka | df | parallel | type | in_service
0 | LV_1708-18_0_4_line_0 |  | 0 | 1 | 0.021667 | 0.125 | 0.08 | 261 | 0 | 0.364 | 1 | 1 | cs | TRUE
1 | LV_1708-18_0_4_line_1 |  | 1 | 2 | 0.007518 | 0.125 | 0.08 | 261 | 0 | 0.364 | 1 | 1 | cs | TRUE
2 | LV_1708-18_0_4_line_2 |  | 1 | 3 | 0.021156 | 0.125 | 0.08 | 261 | 0 | 0.364 | 1 | 1 | cs | TRUE
3 | LV_1708-18_0_4_line_3 |  | 3 | 8 | 0.006705 | 0.125 | 0.08 | 261 | 0 | 0.364 | 1 | 1 | cs | TRUE
4 | LV_1708-18_0_4_line_4 |  | 3 | 4 | 0.039621 | 0.125 | 0.08 | 261 | 0 | 0.364 | 1 | 1 | cs | TRUE
5 | LV_1708-18_0_4_line_5 |  | 4 | 5 | 0.020801 | 0.125 | 0.08 | 261 | 0 | 0.364 | 1 | 1 | cs | TRUE
6 | LV_1708-18_0_4_line_6 |  | 4 | 6 | 0.042493 | 0.125 | 0.08 | 261 | 0 | 0.364 | 1 | 1 | cs | TRUE
7 | LV_1708-18_0_4_line_7 |  | 5 | 9 | 0.0079784 | 0.125 | 0.08 | 261 | 0 | 0.364 | 1 | 1 | cs | TRUE
8 | LV_1708-18_0_4_line_8 |  | 6 | 7 | 0.04612 | 0.125 | 0.08 | 261 | 0 | 0.364 | 1 | 1 | cs | TRUE
9 | LV_1708-18_0_4_line_9 |  | 9 | 10 | 0.049892 | 0.125 | 0.08 | 261 | 0 | 0.364 | 1 | 1 | cs | TRUE
10 | LV_1708-18_0_4_line_10 |  | 10 | 11 | 0.036288 | 0.125 | 0.08 | 261 | 0 | 0.364 | 1 | 1 | cs | TRUE
11 | LV_1708-18_0_4_line_11 |  | 10 | 13 | 0.025582 | 0.125 | 0.08 | 261 | 0 | 0.364 | 1 | 2 | cs | TRUE
12 | LV_1708-18_0_4_line_12 |  | 11 | 12 | 0.015025 | 0.125 | 0.08 | 261 | 0 | 0.364 | 1 | 1 | cs | TRUE
13 | LV_1708-18_0_4_line_13 |  | 13 | 14 | 0.026881 | 0.125 | 0.08 | 261 | 0 | 0.364 | 1 | 1 | cs | TRUE
14 | LV_1708-18_0_4_line_14 |  | 13 | 15 | 0.044504 | 0.125 | 0.08 | 261 | 0 | 0.364 | 1 | 1 | cs | TRUE
15 | LV_1708-18_0_4_line_15 |  | 14 | 25 | 0.016659 | 0.125 | 0.08 | 261 | 0 | 0.364 | 1 | 1 | cs | TRUE
16 | LV_1708-18_0_4_line_16 |  | 14 | 19 | 0.003539 | 0.125 | 0.08 | 261 | 0 | 0.364 | 1 | 1 | cs | TRUE
17 | LV_1708-18_0_4_line_17 |  | 15 | 26 | 0.029076 | 0.125 | 0.08 | 261 | 0 | 0.364 | 1 | 1 | cs | TRUE
18 | LV_1708-18_0_4_line_18 |  | 16 | 17 | 0.051914 | 0.125 | 0.08 | 261 | 0 | 0.364 | 1 | 1 | cs | TRUE
19 | LV_1708-18_0_4_line_19 |  | 17 | 41 | 0.02761 | 0.125 | 0.08 | 261 | 0 | 0.364 | 1 | 1 | cs | TRUE
20 | LV_1708-18_0_4_line_20 |  | 17 | 25 | 0.010506 | 0.125 | 0.08 | 261 | 0 | 0.364 | 1 | 1 | cs | TRUE
21 | LV_1708-18_0_4_line_21 |  | 18 | 19 | 0.045599 | 0.125 | 0.08 | 261 | 0 | 0.364 | 1 | 1 | cs | TRUE
22 | LV_1708-18_0_4_line_22 |  | 20 | 21 | 0.020176 | 0.125 | 0.08 | 261 | 0 | 0.364 | 1 | 1 | cs | TRUE
23 | LV_1708-18_0_4_line_23 |  | 21 | 27 | 0.023941 | 0.125 | 0.08 | 261 | 0 | 0.364 | 1 | 1 | cs | TRUE
24 | LV_1708-18_0_4_line_24 |  | 21 | 28 | 0.018617 | 0.125 | 0.08 | 261 | 0 | 0.364 | 1 | 1 | cs | TRUE
25 | LV_1708-18_0_4_line_25 |  | 22 | 23 | 0.027631 | 0.125 | 0.08 | 261 | 0 | 0.364 | 1 | 1 | cs | TRUE
26 | LV_1708-18_0_4_line_26 |  | 22 | 24 | 0.034278 | 0.125 | 0.08 | 261 | 0 | 0.364 | 1 | 1 | cs | TRUE
27 | LV_1708-18_0_4_line_27 |  | 23 | 33 | 0.01502 | 0.125 | 0.08 | 261 | 0 | 0.364 | 1 | 1 | cs | TRUE
28 | LV_1708-18_0_4_line_28 |  | 23 | 26 | 0.014071 | 0.125 | 0.08 | 261 | 0 | 0.364 | 1 | 1 | cs | TRUE
29 | LV_1708-18_0_4_line_29 |  | 27 | 29 | 0.0062127 | 0.125 | 0.08 | 261 | 0 | 0.364 | 1 | 1 | cs | TRUE
30 | LV_1708-18_0_4_line_30 |  | 28 | 30 | 0.013303 | 0.125 | 0.08 | 261 | 0 | 0.364 | 1 | 1 | cs | TRUE
31 | LV_1708-18_0_4_line_31 |  | 30 | 31 | 0.01677 | 0.125 | 0.08 | 261 | 0 | 0.364 | 1 | 1 | cs | TRUE
32 | LV_1708-18_0_4_line_32 |  | 31 | 32 | 0.010198 | 0.125 | 0.08 | 261 | 0 | 0.364 | 1 | 1 | cs | TRUE
33 | LV_1708-18_0_4_line_33 |  | 32 | 39 | 0.013582 | 0.125 | 0.08 | 261 | 0 | 0.364 | 1 | 1 | cs | TRUE
34 | LV_1708-18_0_4_line_34 |  | 33 | 34 | 0.039156 | 0.125 | 0.08 | 261 | 0 | 0.364 | 1 | 1 | cs | TRUE
35 | LV_1708-18_0_4_line_35 |  | 33 | 35 | 0.0094357 | 0.125 | 0.08 | 261 | 0 | 0.364 | 1 | 1 | cs | TRUE
36 | LV_1708-18_0_4_line_36 |  | 34 | 40 | 0.014076 | 0.125 | 0.08 | 261 | 0 | 0.364 | 1 | 1 | cs | TRUE
37 | LV_1708-18_0_4_line_37 |  | 35 | 37 | 0.017397 | 0.125 | 0.08 | 261 | 0 | 0.364 | 1 | 1 | cs | TRUE
38 | LV_1708-18_0_4_line_38 |  | 36 | 37 | 0.012012 | 0.125 | 0.08 | 261 | 0 | 0.364 | 1 | 1 | cs | TRUE
39 | LV_1708-18_0_4_line_39 |  | 36 | 38 | 0.024672 | 0.125 | 0.08 | 261 | 0 | 0.364 | 1 | 1 | cs | TRUE
40 | LV_1708-18_0_4_line_40 |  | 39 | 40 | 0.0010588 | 0.125 | 0.08 | 261 | 0 | 0.364 | 1 | 1 | cs | TRUE

## trafo
| name | std_type | hv_bus | lv_bus | sn_mva | vn_hv_kv | vn_lv_kv | vk_percent | vkr_percent | pfe_kw | i0_percent | shift_degree | tap_side | tap_neutral | tap_min | tap_max | tap_step_percent | tap_step_degree | tap_pos | tap_phase_shifter | parallel | df | in_service
0 | LV_1708-18_0_4_trafo_13 | 0.63 MVA 20/0.4 kV | 42 | 13 | 0.63 | 20 | 0.4 | 6 | 1.206 | 1.65 | 0.2619 | 150 | hv | 0 | -2 | 2 | 2.5 | 0 | 0 | FALSE | 1 | 1 | TRUE

## line_geodata
| x0 | y0 | x1 | y1 | x2 | y2 | x3 | y3 | x4 | y4 | x5 | y5 | x6 | y6 | x7 | y7
0 | 2679195.0315 | 1227519.481 | 2679215.1209 | 1227527.5983
1 | 2679187.7144 | 1227519.1723 | 2679190.407 | 1227520.1532 | 2679195.0315 | 1227519.481
2 | 2679186.0753 | 1227537.5407 | 2679187.9796 | 1227537.3881 | 2679195.0315 | 1227519.481
3 | 2679179.4338 | 1227537.152 | 2679182.4414 | 1227537.8147 | 2679186.0753 | 1227537.5407
4 | 2679186.0753 | 1227537.5407 | 2679187.9796 | 1227537.3881 | 2679189.4192 | 1227550.505 | 2679186.4934 | 1227559.639 | 2679200.4357 | 1227564.9615
5 | 2679200.4357 | 1227564.9615 | 2679208.3229 | 1227567.9796 | 2679213.7634 | 1227572.0436 | 2679219.3042 | 1227572.5622
6 | 2679177.9291 | 1227585.8427 | 2679180.6416 | 1227577.929 | 2679186.4934 | 1227559.639 | 2679200.4357 | 1227564.9615
7 | 2679226.613 | 1227575.7617 | 2679219.3042 | 1227572.5622
8 | 2679177.9291 | 1227585.8427 | 2679195.8243 | 1227591.9739 | 2679200.7682 | 1227596.3316 | 2679194.5844 | 1227615.9958
9 | 2679226.613 | 1227575.7617 | 2679220.7872 | 1227588.1036 | 2679247.8985 | 1227598.7496 | 2679244.8721 | 1227605.1914
10 | 2679226.5591 | 1227632.1325 | 2679233.1971 | 1227610.0281 | 2679239.4437 | 1227605.3414 | 2679244.8721 | 1227605.1914
11 | 2679244.8721 | 1227605.1914 | 2679247.8985 | 1227598.7496 | 2679265.5135 | 1227604.2879
12 | 2679226.5591 | 1227632.1325 | 2679231.2173 | 1227640.3 | 2679231.0445 | 1227645.9198
13 | 2679265.5135 | 1227604.2879 | 2679270.6307 | 1227589.9575 | 2679271.6384 | 1227587.1357 | 2679279.9763 | 1227584.7674
14 | 2679265.5135 | 1227604.2879 | 2679304.2156 | 1227619.2471 | 2679303.5171 | 1227622.1759
15 | 2679279.9763 | 1227584.7674 | 2679295.6329 | 1227590.4583
16 | 2679279.9763 | 1227584.7674 | 2679281.3235 | 1227581.4942
17 | 2679296.7715 | 1227650.4585 | 2679303.5171 | 1227622.1759
18 | 2679305.5066 | 1227594.0472 | 2679325.1285 | 1227545.9843
19 | 2679305.5066 | 1227594.0472 | 2679331.0526 | 1227604.5215
20 | 2679305.5066 | 1227594.0472 | 2679295.6329 | 1227590.4583
21 | 2679281.3235 | 1227581.4942 | 2679298.7087 | 1227539.3394
22 | 2679266.5089 | 1227751.9123 | 2679256.2266 | 1227742.6802 | 2679249.8884 | 1227742.1929
23 | 2679266.5089 | 1227751.9123 | 2679276.724 | 1227757.0852 | 2679289.0045 | 1227759.6839
24 | 2679266.5089 | 1227751.9123 | 2679278.274 | 1227737.4592
25 | 2679293.5069 | 1227664.1459 | 2679292.5195 | 1227668.2911 | 2679285.162 | 1227672.1623 | 2679280.3967 | 1227672.6103 | 2679276.9723 | 1227672.5201 | 2679273.1978 | 1227678.2293
26 | 2679273.1978 | 1227678.2293 | 2679270.4666 | 1227664.806 | 2679273.9494 | 1227644.5233
27 | 2679293.5069 | 1227664.1459 | 2679308.2519 | 1227667.2223
28 | 2679293.5069 | 1227664.1459 | 2679296.7715 | 1227650.4585
29 | 2679289.0045 | 1227759.6839 | 2679295.0821 | 1227760.9725
30 | 2679278.274 | 1227737.4592 | 2679291.4851 | 1227739.0175
31 | 2679308.1396 | 1227740.9818 | 2679291.4851 | 1227739.0175
32 | 2679308.1396 | 1227740.9818 | 2679308.7831 | 1227730.8057
33 | 2679308.7831 | 1227730.8057 | 2679310.2178 | 1227717.2993
34 | 2679308.2519 | 1227667.2223 | 2679307.2101 | 1227670.3216 | 2679311.0432 | 1227675.5651 | 2679313.7218 | 1227684.9738 | 2679314.6909 | 1227693.5704 | 2679313.9996 | 1227700.5103 | 2679313.7989 | 1227702.4867 | 2679311.8165 | 1227702.249
35 | 2679308.2519 | 1227667.2223 | 2679317.578 | 1227668.6555
36 | 2679311.8165 | 1227702.249 | 2679310.3297 | 1227716.2464
37 | 2679334.7043 | 1227668.7092 | 2679327.5833 | 1227670.1931 | 2679317.578 | 1227668.6555
38 | 2679334.7043 | 1227668.7092 | 2679333.1509 | 1227680.6188
39 | 2679333.1509 | 1227680.6188 | 2679357.0757 | 1227686.6437
40 | 2679310.2178 | 1227717.2993 | 2679310.3297 | 1227716.2464

## bus_geodata
| x | y | coords
0 | 2679215.1209 | 1227527.5983
1 | 2679195.0315 | 1227519.481
2 | 2679187.7144 | 1227519.1723
3 | 2679186.0753 | 1227537.5407
4 | 2679200.4357 | 1227564.9615
5 | 2679219.3042 | 1227572.5622
6 | 2679177.9291 | 1227585.8427
7 | 2679194.5844 | 1227615.9958
8 | 2679179.4338 | 1227537.152
9 | 2679226.613 | 1227575.7617
10 | 2679244.8721 | 1227605.1914
11 | 2679226.5591 | 1227632.1325
12 | 2679231.0445 | 1227645.9198
13 | 2679265.5135 | 1227604.2879
14 | 2679279.9763 | 1227584.7674
15 | 2679303.5171 | 1227622.1759
16 | 2679325.1285 | 1227545.9843
17 | 2679305.5066 | 1227594.0472
18 | 2679298.7087 | 1227539.3394
19 | 2679281.3235 | 1227581.4942
20 | 2679249.8884 | 1227742.1929
21 | 2679266.5089 | 1227751.9123
22 | 2679273.1978 | 1227678.2293
23 | 2679293.5069 | 1227664.1459
24 | 2679273.9494 | 1227644.5233
25 | 2679295.6329 | 1227590.4583
26 | 2679296.7715 | 1227650.4585
27 | 2679289.0045 | 1227759.6839
28 | 2679278.274 | 1227737.4592
29 | 2679295.0821 | 1227760.9725
30 | 2679291.4851 | 1227739.0175
31 | 2679308.1396 | 1227740.9818
32 | 2679308.7831 | 1227730.8057
33 | 2679308.2519 | 1227667.2223
34 | 2679311.8165 | 1227702.249
35 | 2679317.578 | 1227668.6555
36 | 2679333.1509 | 1227680.6188
37 | 2679334.7043 | 1227668.7092
38 | 2679357.0757 | 1227686.6437
39 | 2679310.2178 | 1227717.2993
40 | 2679310.3297 | 1227716.2464
41 | 2679331.0526 | 1227604.5215
42 | 2679270.6307 | 1227589.9575

## line_std_types
| c_nf_per_km | r_ohm_per_km | x_ohm_per_km | max_i_ka | type | q_mm2 | alpha | voltage_rating
NAYY 4x50 SE | 210 | 0.642 | 0.083 | 0.142 | cs | 50 | 0.00403 | LV
NAYY 4x120 SE | 264 | 0.225 | 0.08 | 0.242 | cs | 120 | 0.00403 | LV
NAYY 4x150 SE | 261 | 0.208 | 0.08 | 0.27 | cs | 150 | 0.00403 | LV
NA2XS2Y 1x95 RM/25 12/20 kV | 216 | 0.313 | 0.132 | 0.252 | cs | 95 | 0.00403 | MV
NA2XS2Y 1x185 RM/25 12/20 kV | 273 | 0.161 | 0.117 | 0.362 | cs | 185 | 0.00403 | MV
NA2XS2Y 1x240 RM/25 12/20 kV | 304 | 0.122 | 0.112 | 0.421 | cs | 240 | 0.00403 | MV
NA2XS2Y 1x95 RM/25 6/10 kV | 315 | 0.313 | 0.123 | 0.249 | cs | 95 | 0.00403 | MV
NA2XS2Y 1x185 RM/25 6/10 kV | 406 | 0.161 | 0.11 | 0.358 | cs | 185 | 0.00403 | MV
NA2XS2Y 1x240 RM/25 6/10 kV | 456 | 0.122 | 0.105 | 0.416 | cs | 240 | 0.00403 | MV
NA2XS2Y 1x150 RM/25 12/20 kV | 250 | 0.206 | 0.116 | 0.319 | cs | 150 | 0.00403 | MV
NA2XS2Y 1x120 RM/25 12/20 kV | 230 | 0.253 | 0.119 | 0.283 | cs | 120 | 0.00403 | MV
NA2XS2Y 1x70 RM/25 12/20 kV | 190 | 0.443 | 0.132 | 0.22 | cs | 70 | 0.00403 | MV
NA2XS2Y 1x150 RM/25 6/10 kV | 360 | 0.206 | 0.11 | 0.315 | cs | 150 | 0.00403 | MV
NA2XS2Y 1x120 RM/25 6/10 kV | 340 | 0.253 | 0.113 | 0.28 | cs | 120 | 0.00403 | MV
NA2XS2Y 1x70 RM/25 6/10 kV | 280 | 0.443 | 0.123 | 0.217 | cs | 70 | 0.00403 | MV
N2XS(FL)2Y 1x120 RM/35 64/110 kV | 112 | 0.153 | 0.166 | 0.366 | cs | 120 | 0.00393 | HV
N2XS(FL)2Y 1x185 RM/35 64/110 kV | 125 | 0.099 | 0.156 | 0.457 | cs | 185 | 0.00393 | HV
N2XS(FL)2Y 1x240 RM/35 64/110 kV | 135 | 0.075 | 0.149 | 0.526 | cs | 240 | 0.00393 | HV
N2XS(FL)2Y 1x300 RM/35 64/110 kV | 144 | 0.06 | 0.144 | 0.588 | cs | 300 | 0.00393 | HV
15-AL1/3-ST1A 0.4 | 11 | 1.8769 | 0.35 | 0.105 | ol | 16 | 0.00403 | LV
24-AL1/4-ST1A 0.4 | 11.25 | 1.2012 | 0.335 | 0.14 | ol | 24 | 0.00403 | LV
48-AL1/8-ST1A 0.4 | 12.2 | 0.5939 | 0.3 | 0.21 | ol | 48 | 0.00403 | LV
94-AL1/15-ST1A 0.4 | 13.2 | 0.306 | 0.29 | 0.35 | ol | 94 | 0.00403 | LV
34-AL1/6-ST1A 10.0 | 9.7 | 0.8342 | 0.36 | 0.17 | ol | 34 | 0.00403 | MV
48-AL1/8-ST1A 10.0 | 10.1 | 0.5939 | 0.35 | 0.21 | ol | 48 | 0.00403 | MV
70-AL1/11-ST1A 10.0 | 10.4 | 0.4132 | 0.339 | 0.29 | ol | 70 | 0.00403 | MV
94-AL1/15-ST1A 10.0 | 10.75 | 0.306 | 0.33 | 0.35 | ol | 94 | 0.00403 | MV
122-AL1/20-ST1A 10.0 | 11.1 | 0.2376 | 0.323 | 0.41 | ol | 122 | 0.00403 | MV
149-AL1/24-ST1A 10.0 | 11.25 | 0.194 | 0.315 | 0.47 | ol | 149 | 0.00403 | MV
34-AL1/6-ST1A 20.0 | 9.15 | 0.8342 | 0.382 | 0.17 | ol | 34 | 0.00403 | MV
48-AL1/8-ST1A 20.0 | 9.5 | 0.5939 | 0.372 | 0.21 | ol | 48 | 0.00403 | MV
70-AL1/11-ST1A 20.0 | 9.7 | 0.4132 | 0.36 | 0.29 | ol | 70 | 0.00403 | MV
94-AL1/15-ST1A 20.0 | 10 | 0.306 | 0.35 | 0.35 | ol | 94 | 0.00403 | MV
122-AL1/20-ST1A 20.0 | 10.3 | 0.2376 | 0.344 | 0.41 | ol | 122 | 0.00403 | MV
149-AL1/24-ST1A 20.0 | 10.5 | 0.194 | 0.337 | 0.47 | ol | 149 | 0.00403 | MV
184-AL1/30-ST1A 20.0 | 10.75 | 0.1571 | 0.33 | 0.535 | ol | 184 | 0.00403 | MV
243-AL1/39-ST1A 20.0 | 11 | 0.1188 | 0.32 | 0.645 | ol | 243 | 0.00403 | MV
48-AL1/8-ST1A 110.0 | 8 | 0.5939 | 0.46 | 0.21 | ol | 48 | 0.00403 | HV
70-AL1/11-ST1A 110.0 | 8.4 | 0.4132 | 0.45 | 0.29 | ol | 70 | 0.00403 | HV
94-AL1/15-ST1A 110.0 | 8.65 | 0.306 | 0.44 | 0.35 | ol | 94 | 0.00403 | HV
122-AL1/20-ST1A 110.0 | 8.5 | 0.2376 | 0.43 | 0.41 | ol | 122 | 0.00403 | HV
149-AL1/24-ST1A 110.0 | 8.75 | 0.194 | 0.41 | 0.47 | ol | 149 | 0.00403 | HV
184-AL1/30-ST1A 110.0 | 8.8 | 0.1571 | 0.4 | 0.535 | ol | 184 | 0.00403 | HV
243-AL1/39-ST1A 110.0 | 9 | 0.1188 | 0.39 | 0.645 | ol | 243 | 0.00403 | HV
305-AL1/39-ST1A 110.0 | 9.2 | 0.0949 | 0.38 | 0.74 | ol | 305 | 0.00403 | HV
490-AL1/64-ST1A 110.0 | 9.75 | 0.059 | 0.37 | 0.96 | ol | 490 | 0.00403 | HV
679-AL1/86-ST1A 110.0 | 9.95 | 0.042 | 0.36 | 1.15 | ol | 679 | 0.00403 | HV
490-AL1/64-ST1A 220.0 | 10 | 0.059 | 0.285 | 0.96 | ol | 490 | 0.00403 | HV
679-AL1/86-ST1A 220.0 | 11.7 | 0.042 | 0.275 | 1.15 | ol | 679 | 0.00403 | HV
490-AL1/64-ST1A 380.0 | 11 | 0.059 | 0.253 | 0.96 | ol | 490 | 0.00403 | HV
679-AL1/86-ST1A 380.0 | 14.6 | 0.042 | 0.25 | 1.15 | ol | 679 | 0.00403 | HV

## trafo_std_types
| i0_percent | pfe_kw | vkr_percent | sn_mva | vn_lv_kv | vn_hv_kv | vk_percent | shift_degree | vector_group | tap_side | tap_neutral | tap_min | tap_max | tap_step_degree | tap_step_percent | tap_phase_shifter
160 MVA 380/110 kV | 0.06 | 60 | 0.25 | 160 | 110 | 380 | 12.2 | 0 | Yy0 | hv | 0 | -9 | 9 | 0 | 1.5 | FALSE
100 MVA 220/110 kV | 0.06 | 55 | 0.26 | 100 | 110 | 220 | 12 | 0 | Yy0 | hv | 0 | -9 | 9 | 0 | 1.5 | FALSE
63 MVA 110/20 kV | 0.04 | 22 | 0.32 | 63 | 20 | 110 | 18 | 150 | YNd5 | hv | 0 | -9 | 9 | 0 | 1.5 | FALSE
40 MVA 110/20 kV | 0.05 | 18 | 0.34 | 40 | 20 | 110 | 16.2 | 150 | YNd5 | hv | 0 | -9 | 9 | 0 | 1.5 | FALSE
25 MVA 110/20 kV | 0.07 | 14 | 0.41 | 25 | 20 | 110 | 12 | 150 | YNd5 | hv | 0 | -9 | 9 | 0 | 1.5 | FALSE
63 MVA 110/10 kV | 0.04 | 22 | 0.32 | 63 | 10 | 110 | 18 | 150 | YNd5 | hv | 0 | -9 | 9 | 0 | 1.5 | FALSE
40 MVA 110/10 kV | 0.05 | 18 | 0.34 | 40 | 10 | 110 | 16.2 | 150 | YNd5 | hv | 0 | -9 | 9 | 0 | 1.5 | FALSE
25 MVA 110/10 kV | 0.07 | 14 | 0.41 | 25 | 10 | 110 | 12 | 150 | YNd5 | hv | 0 | -9 | 9 | 0 | 1.5 | FALSE
0.25 MVA 20/0.4 kV | 0.32 | 0.8 | 1.44 | 0.25 | 0.4 | 20 | 6 | 150 | Yzn5 | hv | 0 | -2 | 2 | 0 | 2.5 | FALSE
0.4 MVA 20/0.4 kV | 0.3375 | 1.35 | 1.425 | 0.4 | 0.4 | 20 | 6 | 150 | Dyn5 | hv | 0 | -2 | 2 | 0 | 2.5 | FALSE
0.63 MVA 20/0.4 kV | 0.2619 | 1.65 | 1.206 | 0.63 | 0.4 | 20 | 6 | 150 | Dyn5 | hv | 0 | -2 | 2 | 0 | 2.5 | FALSE
0.25 MVA 10/0.4 kV | 0.24 | 0.6 | 1.2 | 0.25 | 0.4 | 10 | 4 | 150 | Dyn5 | hv | 0 | -2 | 2 | 0 | 2.5 | FALSE
0.4 MVA 10/0.4 kV | 0.2375 | 0.95 | 1.325 | 0.4 | 0.4 | 10 | 4 | 150 | Dyn5 | hv | 0 | -2 | 2 | 0 | 2.5 | FALSE
0.63 MVA 10/0.4 kV | 0.1873 | 1.18 | 1.0794 | 0.63 | 0.4 | 10 | 4 | 150 | Dyn5 | hv | 0 | -2 | 2 | 0 | 2.5 | FALSE

## trafo3w_std_types
| sn_hv_mva | sn_mv_mva | sn_lv_mva | vn_hv_kv | vn_mv_kv | vn_lv_kv | vk_hv_percent | vk_mv_percent | vk_lv_percent | vkr_hv_percent | vkr_mv_percent | vkr_lv_percent | pfe_kw | i0_percent | shift_mv_degree | shift_lv_degree | vector_group | tap_side | tap_neutral | tap_min | tap_max | tap_step_percent
63/25/38 MVA 110/20/10 kV | 63 | 25 | 38 | 110 | 20 | 10 | 10.4 | 10.4 | 10.4 | 0.28 | 0.32 | 0.35 | 35 | 0.89 | 0 | 0 | YN0yn0yn0 | hv | 0 | -10 | 10 | 1.2
63/25/38 MVA 110/10/10 kV | 63 | 25 | 38 | 110 | 10 | 10 | 10.4 | 10.4 | 10.4 | 0.28 | 0.32 | 0.35 | 35 | 0.89 | 0 | 0 | YN0yn0yn0 | hv | 0 | -10 | 10 | 1.2

## fuse_std_types
| fuse_type | i_rated_a | t_avg | t_min | t_total | x_avg | x_min | x_total
HV 100A | HV 100A | 100 | 0 | [10.0, 3.64, 0.854, 0.281, 0.1, 0.0531, 0.022, 0.01] | [10.0, 4.267, 1.21, 0.403, 0.1, 0.058, 0.022, 0.01] | 0 | [300.0, 350.0, 450.0, 550.0, 700.0, 850.0, 1200.0, 1752.0] | [600.0, 700.0, 900.0, 1150.0, 1665.0, 2000.0, 3000.0, 4313.0]
HV 10A | HV 10A | 10 | 0 | [10.0, 1675.0, 0.344, 0.156, 0.1, 0.0417, 0.0171, 0.01] | [10.0, 1.3, 0.3, 0.155, 0.1, 0.0555, 0.023, 0.01] | 0 | [30.0, 32.0, 35.0, 37.0, 39.0, 50.0, 70.0, 88.0] | [60.0, 70.0, 80.0, 87.0, 94.0, 110.0, 150.0, 216.0]
HV 125A | HV 125A | 125 | 0 | [10.0, 1.82, 0.344, 0.1, 0.0467, 0.0269, 0.01] | [10.0, 2.478, 0.426, 0.1, 0.0427, 0.0211, 0.01] | 0 | [375.0, 500.0, 700.0, 925.0, 1200.0, 1500.0, 2341.0] | [750.0, 1000.0, 1500.0, 2200.0, 3000.0, 4000.0, 5765.0]
HV 160A | HV 160A | 160 | 0 | [10.0, 4.15, 1.03, 0.198, 0.1, 0.051, 0.0172, 0.01] | [10.0, 2.3, 0.734, 0.274, 0.1, 0.046, 0.0177, 0.01] | 0 | [480.0, 550.0, 700.0, 1000.0, 1260.0, 1600.0, 2500.0, 3227.0] | [960.0, 1300.0, 1700.0, 2200.0, 2996.0, 4000.0, 6000.0, 7946.0]
HV 16A | HV 16A | 16 | 0 | [10.0, 0.352, 0.164, 0.1, 0.0649, 0.0342, 0.01] | [10.0, 2.34, 0.722, 0.181, 0.1, 0.055, 0.0296, 0.01] | 0 | [48.0, 60.0, 65.0, 71.0, 80.0, 100.0, 162.0] | [96.0, 110.0, 125.0, 150.0, 168.0, 200.0, 250.0, 398.0]
HV 200A | HV 200A | 200 | 0 | [10.0, 4.267, 1.21, 0.403, 0.1, 0.058, 0.022, 0.01] | [10.0, 3.73, 1.654, 0.328, 0.1, 0.0531, 0.019, 0.01] | 0 | [600.0, 700.0, 900.0, 1150.0, 1665.0, 2000.0, 3000.0, 4313.0] | [1200.0, 1500.0, 1800.0, 2700.0, 3960.0, 5000.0, 7500.0, 10620.0]
HV 20A | HV 20A | 20 | 0 | [10.0, 1.3, 0.3, 0.155, 0.1, 0.0555, 0.023, 0.01] | [10.0, 1.3, 0.161, 0.1, 0.0611, 0.0399, 0.0141, 0.01] | 0 | [60.0, 70.0, 80.0, 87.0, 94.0, 110.0, 150.0, 216.0] | [120.0, 150.0, 200.0, 223.0, 260.0, 300.0, 450.0, 532.0]
HV 25A | HV 25A | 25 | 0 | [10.0, 2.512, 0.833, 0.299, 0.1, 0.0372, 0.0223, 0.01] | [10.0, 3.125, 0.597, 0.198, 0.1, 0.0378, 0.022, 0.01] | 0 | [75.0, 82.0, 90.0, 100.0, 124.0, 170.0, 200.0, 289.0] | [150.0, 170.0, 210.0, 250.0, 294.0, 400.0, 500.0, 711.0]
HV 31.5A | HV 31.5A | 31.5 | 0 | [10.0, 2.34, 0.722, 0.181, 0.1, 0.055, 0.0296, 0.01] | [10.0, 2.84, 0.368, 0.164, 0.1, 0.0621, 0.0378, 0.0195, 0.01] | 0 | [95.0, 110.0, 125.0, 150.0, 165.0, 200.0, 250.0, 390.0] | [189.0, 220.0, 300.0, 350.0, 393.0, 450.0, 530.0, 700.0, 960.0]
HV 40A | HV 40A | 40 | 0 | [10.0, 1.3, 0.161, 0.1, 0.0611, 0.0399, 0.0141, 0.01] | [10.0, 2.05, 0.369, 0.198, 0.1, 0.051, 0.0298, 0.01] | 0 | [120.0, 150.0, 200.0, 223.0, 260.0, 300.0, 450.0, 532.0] | [240.0, 300.0, 400.0, 450.0, 530.0, 650.0, 800.0, 1311.0]
HV 50A | HV 50A | 50 | 0 | [10.0, 3.215, 0.597, 0.198, 0.1, 0.0378, 0.022, 0.01] | [10.0, 3.64, 0.854, 0.281, 0.1, 0.0531, 0.022, 0.01] | 0 | [150.0, 170.0, 210.0, 250.0, 294.0, 400.0, 500.0, 711.0] | [300.0, 350.0, 450.0, 550.0, 700.0, 850.0, 1200.0, 1752.0]
HV 6.3A | HV 6.3A | 6.3 | 0 | [10.0, 1.39, 0.344, 0.168, 0.1, 0.056, 0.0263, 0.01] | [10.0, 1.711, 0.516, 0.198, 0.1, 0.0634, 0.0303, 0.01] | 0 | [19.0, 19.5, 20.4, 20.8, 22.0, 25.0, 32.0, 48.0] | [38.0, 40.0, 43.0, 48.0, 53.0, 60.0, 75.0, 118.0]
HV 63A | HV 63A | 63 | 0 | [10.0, 2.84, 0.368, 0.164, 0.1, 0.0621, 0.0378, 0.0195, 0.01] | [10.0, 1.82, 0.344, 0.1, 0.0467, 0.0269, 0.01] | 0 | [189.0, 220.0, 300.0, 350.0, 393.0, 450.0, 530.0, 700.0, 961.0] | [378.0, 500.0, 700.0, 934.0, 1200.0, 1500.0, 2366.0]
HV 80A | HV 80A | 80 | 0 | [10.0, 2.05, 0.369, 0.198, 0.1, 0.051, 0.0298, 0.01] | [10.0, 4.15, 1.03, 0.198, 0.1, 0.051, 0.0172, 0.01] | 0 | [240.0, 300.0, 400.0, 450.0, 530.0, 650.0, 800.0, 1311.0] | [480.0, 550.0, 700.0, 1000.0, 1260.0, 1600.0, 2500.0, 3227.0]
Siemens NH-1-100 | Siemens NH-1-100 | 100 | [5400.0, 2000.0, 400.0, 20.0, 1.0, 0.2, 0.012, 0.004] | 0 | 0 | [150.0, 190.0, 250.0, 430.0, 900.0, 1250.0, 2700.0, 3600.0] | 0 | 0
Siemens NH-1-125 | Siemens NH-1-125 | 125 | [4800.0, 120.0, 7.0, 0.1, 0.004] | 0 | 0 | [180.0, 400.0, 740.0, 2000.0, 4250.0] | 0 | 0
Siemens NH-1-16 | Siemens NH-1-16 | 16 | [4000.0, 400.0, 2.0, 0.1, 0.04, 0.01] | 0 | 0 | [26.0, 35.0, 75.0, 150.0, 200.0, 300.0] | 0 | 0
Siemens NH-1-160 | Siemens NH-1-160 | 160 | [4800.0, 120.0, 7.0, 0.1, 0.004] | 0 | 0 | [210.0, 500.0, 900.0, 2300.0, 5000.0] | 0 | 0
Siemens NH-1-25 | Siemens NH-1-25 | 25 | [4000.0, 1000.0, 10.0, 0.2, 0.02, 0.01] | 0 | 0 | [40.0, 50.0, 100.0, 210.0, 400.0, 500.0] | 0 | 0
Siemens NH-1-50 | Siemens NH-1-50 | 50 | [4000.0, 40.0, 4.0, 1.0, 0.02, 0.01] | 0 | 0 | [86.0, 200.0, 300.0, 400.0, 1000.0, 1280.0] | 0 | 0
Siemens NH-1-63 | Siemens NH-1-63 | 63 | [4000.0, 100.0, 10.0, 2.0, 0.04, 0.01] | 0 | 0 | [100.0, 200.0, 300.0, 400.0, 1000.0, 1500.0] | 0 | 0
Siemens NH-1-80 | Siemens NH-1-80 | 80 | [4800.0, 120.0, 7.0, 0.1, 0.01] | 0 | 0 | [150.58, 250.0, 450.0, 1150.0, 2470.0] | 0 | 0
Siemens NH-2-1000 | Siemens NH-2-1000 | 1000 | [4800.0, 120.0, 7.0, 0.1, 0.004] | 0 | 0 | [1900.0, 3500.0, 8400.0, 24000.0, 52000.0] | 0 | 0
Siemens NH-2-200 | Siemens NH-2-200 | 200 | [4800.0, 120.0, 7.0, 0.1, 0.004] | 0 | 0 | [280.0, 650.0, 1200.0, 3000.0, 7000.0] | 0 | 0
Siemens NH-2-224 | Siemens NH-2-224 | 224 | [4800.0, 120.0, 7.0, 0.2, 0.04, 0.004] | 0 | 0 | [400.0, 750.0, 1453.0, 3025.0, 4315.0, 7600.0] | 0 | 0
Siemens NH-2-250 | Siemens NH-2-250 | 250 | [4800.0, 120.0, 7.0, 0.1, 0.004] | 0 | 0 | [450.0, 800.0, 1650.0, 4000.0, 8500.0] | 0 | 0
Siemens NH-2-315 | Siemens NH-2-315 | 315 | [4800.0, 120.0, 7.0, 0.1, 0.004] | 0 | 0 | [550.0, 920.0, 1900.0, 5000.0, 11000.0] | 0 | 0
Siemens NH-2-355 | Siemens NH-2-355 | 355 | [4800.0, 120.0, 6.0, 0.1, 0.004] | 0 | 0 | [650.0, 1116.27, 2350.0, 5840.0, 12790.0] | 0 | 0
Siemens NH-2-400 | Siemens NH-2-400 | 400 | [4800.0, 120.0, 7.0, 0.1, 0.004] | 0 | 0 | [720.0, 1350.0, 2800.0, 6500.0, 15000.0] | 0 | 0
Siemens NH-2-425 | Siemens NH-2-425 | 425 | [4800.0, 120.0, 7.0, 0.1, 0.004] | 0 | 0 | [850.0, 1500.0, 3050.0, 7500.0, 16500.0] | 0 | 0
Siemens NH-2-630 | Siemens NH-2-630 | 630 | [4800.0, 120.0, 7.0, 0.1, 0.004] | 0 | 0 | [1200.0, 2000.0, 4800.0, 12000.0, 26000.0] | 0 | 0

## res_bus
| vm_pu | va_degree | p_mw | q_mvar
0 | 0.98725 | -0.24554 | 0.034788 | 0.0087187
1 | 0.98794 | -0.23207 | 0 | 0
2 | 0.98786 | -0.23358 | 0.011236 | 0.002816
3 | 0.98883 | -0.2147 | 0 | 0
4 | 0.99092 | -0.17419 | 0 | 0
5 | 0.99228 | -0.14801 | 0.035083 | 0.0087927
6 | 0.9904 | -0.18439 | 0 | 0
7 | 0.98983 | -0.19548 | 0.013522 | 0.0033888
8 | 0.98876 | -0.21606 | 0.011449 | 0.0028693
9 | 0.99305 | -0.13304 | 0 | 0
10 | 0.99791 | -0.039948 | 0 | 0
11 | 0.9955 | -0.086249 | 0 | 0
12 | 0.9945 | -0.10548 | 0.072722 | 0.018226
13 | 1 | 0 | -0.40084 | -0.10139
14 | 0.99745 | -0.048913 | 0 | 0
15 | 0.99537 | -0.087893 | 0.0032661 | 0.00081856
16 | 0.99478 | -0.10045 | 0.022698 | 0.0056887
17 | 0.99585 | -0.079713 | 0 | 0
18 | 0.9959 | -0.078831 | 0.0347 | 0.0086966
19 | 0.99734 | -0.051065 | 0 | 0
20 | 0.98066 | -0.37223 | 0.047681 | 0.01195
21 | 0.98155 | -0.35481 | 0 | 0
22 | 0.99046 | -0.18205 | 0 | 0
23 | 0.99102 | -0.17122 | 0 | 0
24 | 0.98977 | -0.19551 | 0.022076 | 0.0055326
25 | 0.9964 | -0.069198 | 0.01245 | 0.0031203
26 | 0.99243 | -0.14408 | 0.00067637 | 0.00016952
27 | 0.98121 | -0.36148 | 0 | 0
28 | 0.98264 | -0.33359 | 0 | 0
29 | 0.98112 | -0.36321 | 0.015388 | 0.0038566
30 | 0.98341 | -0.31846 | 0.001968 | 0.00049322
31 | 0.98442 | -0.29882 | 0 | 0
32 | 0.98503 | -0.2869 | 0 | 0
33 | 0.98982 | -0.19438 | 0 | 0
34 | 0.98695 | -0.24979 | 0 | 0
35 | 0.98975 | -0.19563 | 0.0013935 | 0.00034925
36 | 0.98959 | -0.19879 | 0 | 0
37 | 0.98966 | -0.1975 | 0 | 0
38 | 0.98945 | -0.20145 | 0.0060514 | 0.0015166
39 | 0.98585 | -0.27105 | 0.0012144 | 0.00030436
40 | 0.98592 | -0.26979 | 0.013062 | 0.0032736
41 | 0.99499 | -0.096362 | 0.03428 | 0.0085914
42 | 0.99998 | 149.9956 | 0 | 0

## res_line
| p_from_mw | q_from_mvar | p_to_mw | q_to_mvar | pl_mw | ql_mvar | i_from_ka | i_to_ka | i_ka | vm_from_pu | va_from_degree | vm_to_pu | va_to_degree | loading_percent
0 | -0.034788 | -0.0087187 | 0.03481 | 0.0087327 | 2.2339e-05 | 1.402e-05 | 0.052434 | 0.052434 | 0.052434 | 0.98725 | -0.24554 | 0.98794 | -0.23207 | 14.4049
1 | 0.011237 | 0.0028164 | -0.011236 | -0.002816 | 8.0758e-07 | 4.2059e-07 | 0.016925 | 0.016925 | 0.016925 | 0.98794 | -0.23207 | 0.98786 | -0.23358 | 4.6497
2 | -0.046047 | -0.011549 | 0.046085 | 0.011573 | 3.8165e-05 | 2.4155e-05 | 0.069359 | 0.069359 | 0.069359 | 0.98794 | -0.23207 | 0.98883 | -0.2147 | 19.0546
3 | 0.01145 | 0.0028697 | -0.011449 | -0.0028693 | 7.4642e-07 | 3.917e-07 | 0.01723 | 0.01723 | 0.01723 | 0.98883 | -0.2147 | 0.98876 | -0.21606 | 4.7334
4 | -0.057535 | -0.014443 | 0.057646 | 0.014514 | 0.0001114 | 7.0784e-05 | 0.086588 | 0.086588 | 0.086588 | 0.98883 | -0.2147 | 0.99092 | -0.17419 | 23.788
5 | -0.071182 | -0.01791 | 0.071271 | 0.017967 | 8.9163e-05 | 5.6796e-05 | 0.10691 | 0.10691 | 0.10691 | 0.99092 | -0.17419 | 0.99228 | -0.14801 | 29.3722
6 | 0.013535 | 0.0033965 | -0.013529 | -0.0033928 | 6.584e-06 | 3.6666e-06 | 0.020327 | 0.020327 | 0.020327 | 0.99092 | -0.17419 | 0.9904 | -0.18439 | 5.5843
7 | -0.10635 | -0.02676 | 0.10643 | 0.026808 | 7.6139e-05 | 4.8626e-05 | 0.15953 | 0.15953 | 0.15953 | 0.99228 | -0.14801 | 0.99305 | -0.13304 | 43.8257
8 | 0.013529 | 0.0033928 | -0.013522 | -0.0033888 | 7.1462e-06 | 3.9804e-06 | 0.020327 | 0.020327 | 0.020327 | 0.9904 | -0.18439 | 0.98983 | -0.19548 | 5.5844
9 | -0.10643 | -0.026808 | 0.10691 | 0.027113 | 0.00047612 | 0.00030407 | 0.15953 | 0.15953 | 0.15953 | 0.99305 | -0.13304 | 0.99791 | -0.039948 | 43.8257
10 | 0.07295 | 0.018371 | -0.072789 | -0.018268 | 0.00016111 | 0.00010264 | 0.10881 | 0.10881 | 0.10881 | 0.99791 | -0.039948 | 0.9955 | -0.086249 | 29.8926
11 | -0.17986 | -0.045484 | 0.1802 | 0.045704 | 0.00034538 | 0.00022037 | 0.26833 | 0.26833 | 0.26833 | 0.99791 | -0.039948 | 1 | 0 | 36.8591
12 | 0.072789 | 0.018268 | -0.072722 | -0.018226 | 6.6708e-05 | 4.2498e-05 | 0.10881 | 0.10881 | 0.10881 | 0.9955 | -0.086249 | 0.9945 | -0.10548 | 29.8927
13 | 0.10457 | 0.026376 | -0.10432 | -0.02622 | 0.00024424 | 0.00015596 | 0.15566 | 0.15566 | 0.15566 | 1 | 0 | 0.99745 | -0.048913 | 42.7632
14 | 0.11442 | 0.029314 | -0.11394 | -0.029004 | 0.00048509 | 0.00030988 | 0.17049 | 0.17049 | 0.17049 | 1 | 0 | 0.99537 | -0.087893 | 46.8379
15 | 0.069574 | 0.017492 | -0.069507 | -0.017449 | 6.7324e-05 | 4.287e-05 | 0.10381 | 0.10381 | 0.10381 | 0.99745 | -0.048913 | 0.9964 | -0.069198 | 28.5198
16 | 0.034749 | 0.0087277 | -0.034746 | -0.0087254 | 3.5674e-06 | 2.2369e-06 | 0.051846 | 0.051846 | 0.051846 | 0.99745 | -0.048913 | 0.99734 | -0.051065 | 14.2435
17 | 0.11067 | 0.028185 | -0.11037 | -0.027994 | 0.00029904 | 0.00019101 | 0.16561 | 0.16561 | 0.16561 | 0.99537 | -0.087893 | 0.99243 | -0.14408 | 45.4966
18 | -0.022698 | -0.0056887 | 0.022721 | 0.0057024 | 2.2442e-05 | 1.3688e-05 | 0.033953 | 0.033953 | 0.033953 | 0.99478 | -0.10045 | 0.99585 | -0.079713 | 9.3277
19 | 0.034307 | 0.0086085 | -0.03428 | -0.0085914 | 2.7212e-05 | 1.7057e-05 | 0.051266 | 0.051266 | 0.051266 | 0.99585 | -0.079713 | 0.99499 | -0.096362 | 14.0842
20 | -0.057028 | -0.014311 | 0.057057 | 0.014329 | 2.8611e-05 | 1.8174e-05 | 0.085219 | 0.085219 | 0.085219 | 0.99585 | -0.079713 | 0.9964 | -0.069198 | 23.4118
21 | -0.0347 | -0.0086966 | 0.034746 | 0.0087254 | 4.5965e-05 | 2.8823e-05 | 0.051847 | 0.051846 | 0.051847 | 0.9959 | -0.078831 | 0.99734 | -0.051065 | 14.2436
22 | -0.047681 | -0.01195 | 0.04772 | 0.011975 | 3.9602e-05 | 2.5091e-05 | 0.072349 | 0.072349 | 0.072349 | 0.98066 | -0.37223 | 0.98155 | -0.35481 | 19.876
23 | 0.015394 | 0.0038601 | -0.015389 | -0.0038573 | 4.8899e-06 | 2.827e-06 | 0.023338 | 0.023338 | 0.023338 | 0.98155 | -0.35481 | 0.98121 | -0.36148 | 6.4115
24 | -0.063114 | -0.015835 | 0.063178 | 0.015876 | 6.3921e-05 | 4.0674e-05 | 0.095686 | 0.095686 | 0.095686 | 0.98155 | -0.35481 | 0.98264 | -0.33359 | 26.2875
25 | -0.02209 | -0.0055413 | 0.022101 | 0.0055482 | 1.1413e-05 | 6.9483e-06 | 0.033188 | 0.033188 | 0.033188 | 0.99046 | -0.18205 | 0.99102 | -0.17122 | 9.1176
26 | 0.02209 | 0.0055413 | -0.022076 | -0.0055326 | 1.4158e-05 | 8.6205e-06 | 0.033188 | 0.033188 | 0.033188 | 0.99046 | -0.18205 | 0.98977 | -0.19551 | 9.1177
27 | 0.087453 | 0.022185 | -0.087356 | -0.022123 | 9.7259e-05 | 6.2052e-05 | 0.13141 | 0.13141 | 0.13141 | 0.99102 | -0.17122 | 0.98982 | -0.19438 | 36.1005
28 | -0.10955 | -0.027733 | 0.1097 | 0.027825 | 0.00014295 | 9.1308e-05 | 0.16459 | 0.16459 | 0.16459 | 0.99102 | -0.17122 | 0.99243 | -0.14408 | 45.218
29 | 0.015389 | 0.0038573 | -0.015388 | -0.0038566 | 1.2689e-06 | 7.3366e-07 | 0.023338 | 0.023338 | 0.023338 | 0.98121 | -0.36148 | 0.98112 | -0.36321 | 6.4116
30 | -0.063178 | -0.015876 | 0.063224 | 0.015905 | 4.5674e-05 | 2.9063e-05 | 0.095686 | 0.095686 | 0.095686 | 0.98264 | -0.33359 | 0.98341 | -0.31846 | 26.2875
31 | -0.065192 | -0.016398 | 0.065253 | 0.016437 | 6.1218e-05 | 3.8967e-05 | 0.098664 | 0.098664 | 0.098664 | 0.98341 | -0.31846 | 0.98442 | -0.29882 | 27.1055
32 | -0.065253 | -0.016437 | 0.06529 | 0.016461 | 3.7227e-05 | 2.3696e-05 | 0.098664 | 0.098664 | 0.098664 | 0.98442 | -0.29882 | 0.98503 | -0.2869 | 27.1055
33 | -0.06529 | -0.016461 | 0.06534 | 0.016492 | 4.9582e-05 | 3.1559e-05 | 0.098664 | 0.098664 | 0.098664 | 0.98503 | -0.2869 | 0.98585 | -0.27105 | 27.1055
34 | 0.079909 | 0.020257 | -0.079696 | -0.020121 | 0.00021218 | 0.0001353 | 0.12021 | 0.12021 | 0.12021 | 0.98982 | -0.19438 | 0.98695 | -0.24979 | 33.0249
35 | 0.007447 | 0.0018664 | -0.0074466 | -0.0018662 | 4.4348e-07 | 1.6255e-07 | 0.011195 | 0.011195 | 0.011195 | 0.98982 | -0.19438 | 0.98975 | -0.19563 | 3.0756
36 | 0.079696 | 0.020121 | -0.07962 | -0.020073 | 7.6278e-05 | 4.8638e-05 | 0.12021 | 0.12021 | 0.12021 | 0.98695 | -0.24979 | 0.98592 | -0.26979 | 33.0249
37 | 0.0060531 | 0.001517 | -0.0060525 | -0.0015169 | 5.4027e-07 | 1.2222e-07 | 0.0091003 | 0.0091004 | 0.0091004 | 0.98975 | -0.19563 | 0.98966 | -0.1975 | 2.5001
38 | -0.0060521 | -0.0015168 | 0.0060525 | 0.0015169 | 3.7305e-07 | 8.4416e-08 | 0.0091004 | 0.0091004 | 0.0091004 | 0.98959 | -0.19879 | 0.98966 | -0.1975 | 2.5001
39 | 0.0060521 | 0.0015168 | -0.0060514 | -0.0015166 | 7.6623e-07 | 1.7346e-07 | 0.0091004 | 0.0091005 | 0.0091005 | 0.98959 | -0.19879 | 0.98945 | -0.20145 | 2.5001
40 | -0.066554 | -0.016797 | 0.066558 | 0.016799 | 4.0102e-06 | 2.553e-06 | 0.1005 | 0.1005 | 0.1005 | 0.98585 | -0.27105 | 0.98592 | -0.26979 | 27.609

## res_trafo
| p_hv_mw | q_hv_mvar | p_lv_mw | q_lv_mvar | pl_mw | ql_mvar | i_hv_ka | i_lv_ka | vm_hv_pu | va_hv_degree | vm_lv_pu | va_lv_degree | loading_percent
0 | -1.2729e-15 | -1.3162e-15 | 0.00165 | 1.2699e-07 | 0.00165 | 1.2699e-07 | 5.2857e-17 | 0.0023815 | 0.99998 | 149.9956 | 1 | 0 | 0.2619

## res_ext_grid
| p_mw | q_mvar
0 | 0.40084 | 0.10139

## res_load
| p_mw | q_mvar
0 | 0.034788 | 0.0087187
1 | 0.011236 | 0.002816
2 | 0.035083 | 0.0087927
3 | 0.013522 | 0.0033888
4 | 0.011449 | 0.0028693
5 | 0.072722 | 0.018226
6 | 0.0032661 | 0.00081856
7 | 0.022698 | 0.0056887
8 | 0.0347 | 0.0086966
9 | 0.047681 | 0.01195
10 | 0.022076 | 0.0055326
11 | 0.01245 | 0.0031203
12 | 0.00067637 | 0.00016952
13 | 0.015388 | 0.0038566
14 | 0.001968 | 0.00049322
15 | 0.0013935 | 0.00034925
16 | 0.0060514 | 0.0015166
17 | 0.0012144 | 0.00030436
18 | 0.013062 | 0.0032736
19 | 0.03428 | 0.0085914

## dtypes
| element | column | dtype
0 | bus | name | object
1 | bus | vn_kv | float64
2 | bus | type | object
3 | bus | zone | object
4 | bus | in_service | bool
5 | load | name | object
6 | load | bus | uint32
7 | load | p_mw | float64
8 | load | q_mvar | float64
9 | load | const_z_percent | float64
10 | load | const_i_percent | float64
11 | load | sn_mva | float64
12 | load | scaling | float64
13 | load | in_service | bool
14 | load | type | object
15 | ext_grid | name | object
16 | ext_grid | bus | uint32
17 | ext_grid | vm_pu | float64
18 | ext_grid | va_degree | float64
19 | ext_grid | slack_weight | float64
20 | ext_grid | in_service | bool
21 | line | name | object
22 | line | std_type | object
23 | line | from_bus | uint32
24 | line | to_bus | uint32
25 | line | length_km | float64
26 | line | r_ohm_per_km | float64
27 | line | x_ohm_per_km | float64
28 | line | c_nf_per_km | float64
29 | line | g_us_per_km | float64
30 | line | max_i_ka | float64
31 | line | df | float64
32 | line | parallel | uint32
33 | line | type | object
34 | line | in_service | bool
35 | trafo | name | object
36 | trafo | std_type | object
37 | trafo | hv_bus | uint32
38 | trafo | lv_bus | uint32
39 | trafo | sn_mva | float64
40 | trafo | vn_hv_kv | float64
41 | trafo | vn_lv_kv | float64
42 | trafo | vk_percent | float64
43 | trafo | vkr_percent | float64
44 | trafo | pfe_kw | float64
45 | trafo | i0_percent | float64
46 | trafo | shift_degree | float64
47 | trafo | tap_side | object
48 | trafo | tap_neutral | int32
49 | trafo | tap_min | int32
50 | trafo | tap_max | int32
51 | trafo | tap_step_percent | float64
52 | trafo | tap_step_degree | float64
53 | trafo | tap_pos | int32
54 | trafo | tap_phase_shifter | bool
55 | trafo | parallel | uint32
56 | trafo | df | float64
57 | trafo | in_service | bool
58 | line_geodata | coords | object
59 | bus_geodata | x | float64
60 | bus_geodata | y | float64
61 | bus_geodata | coords | object
62 | res_bus | vm_pu | float64
63 | res_bus | va_degree | float64
64 | res_bus | p_mw | float64
65 | res_bus | q_mvar | float64
66 | res_line | p_from_mw | float64
67 | res_line | q_from_mvar | float64
68 | res_line | p_to_mw | float64
69 | res_line | q_to_mvar | float64
70 | res_line | pl_mw | float64
71 | res_line | ql_mvar | float64
72 | res_line | i_from_ka | float64
73 | res_line | i_to_ka | float64
74 | res_line | i_ka | float64
75 | res_line | vm_from_pu | float64
76 | res_line | va_from_degree | float64
77 | res_line | vm_to_pu | float64
78 | res_line | va_to_degree | float64
79 | res_line | loading_percent | float64
80 | res_trafo | p_hv_mw | float64
81 | res_trafo | q_hv_mvar | float64
82 | res_trafo | p_lv_mw | float64
83 | res_trafo | q_lv_mvar | float64
84 | res_trafo | pl_mw | float64
85 | res_trafo | ql_mvar | float64
86 | res_trafo | i_hv_ka | float64
87 | res_trafo | i_lv_ka | float64
88 | res_trafo | vm_hv_pu | float64
89 | res_trafo | va_hv_degree | float64
90 | res_trafo | vm_lv_pu | float64
91 | res_trafo | va_lv_degree | float64
92 | res_trafo | loading_percent | float64
93 | res_ext_grid | p_mw | float64
94 | res_ext_grid | q_mvar | float64
95 | res_load | p_mw | float64
96 | res_load | q_mvar | float64

## parameters
| version | format_version | converged | OPF_converged | name | f_hz | sn_mva
0 | 2.14.6 | 2.14.0 | TRUE | FALSE |  | 50 | 1