## bus
| name | vn_kv | type | zone | in_service
0 | bus_LV_1708-19_0_2_node_0 | 0.4 | n |  | TRUE
1 | bus_LV_1708-19_0_2_node_1 | 0.4 | n |  | TRUE
2 | bus_LV_1708-19_0_2_node_35 | 0.4 | n |  | TRUE
3 | bus_LV_1708-19_0_2_node_33 | 0.4 | n |  | TRUE
4 | bus_LV_1708-19_0_2_node_2 | 0.4 | n |  | TRUE
5 | bus_LV_1708-19_0_2_node_3 | 0.4 | n |  | TRUE
6 | bus_LV_1708-19_0_2_node_4 | 0.4 | n |  | TRUE
7 | bus_LV_1708-19_0_2_node_5 | 0.4 | n |  | TRUE
8 | bus_LV_1708-19_0_2_node_6 | 0.4 | n |  | TRUE
9 | bus_LV_1708-19_0_2_node_7 | 0.4 | n |  | TRUE
10 | bus_LV_1708-19_0_2_node_36 | 0.4 | n |  | TRUE
11 | bus_LV_1708-19_0_2_node_24 | 0.4 | n |  | TRUE
12 | bus_LV_1708-19_0_2_node_22 | 0.4 | n |  | TRUE
13 | bus_LV_1708-19_0_2_node_21 | 0.4 | n |  | TRUE
14 | bus_LV_1708-19_0_2_node_10 | 0.4 | n |  | TRUE
15 | bus_LV_1708-19_0_2_node_12 | 0.4 | n |  | TRUE
16 | bus_LV_1708-19_0_2_node_13 | 0.4 | n |  | TRUE
17 | bus_LV_1708-19_0_2_node_8 | 0.4 | n |  | TRUE
18 | bus_LV_1708-19_0_2_node_9 | 0.4 | n |  | TRUE
19 | bus_LV_1708-19_0_2_node_11 | 0.4 | n |  | TRUE
20 | bus_LV_1708-19_0_2_node_14 | 0.4 | n |  | TRUE
21 | bus_LV_1708-19_0_2_node_16 | 0.4 | n |  | TRUE
22 | bus_LV_1708-19_0_2_node_26 | 0.4 | n |  | TRUE
23 | bus_LV_1708-19_0_2_node_15 | 0.4 | n |  | TRUE
24 | bus_LV_1708-19_0_2_node_17 | 0.4 | n |  | TRUE
25 | bus_LV_1708-19_0_2_node_27 | 0.4 | n |  | TRUE
26 | bus_LV_1708-19_0_2_node_18 | 0.4 | n |  | TRUE
27 | bus_LV_1708-19_0_2_node_19 | 0.4 | n |  | TRUE
28 | bus_LV_1708-19_0_2_node_23 | 0.4 | n |  | TRUE
29 | bus_LV_1708-19_0_2_node_20 | 0.4 | n |  | TRUE
30 | bus_LV_1708-19_0_2_node_25 | 0.4 | n |  | TRUE
31 | bus_LV_1708-19_0_2_node_38 | 0.4 | n |  | TRUE
32 | bus_LV_1708-19_0_2_node_37 | 0.4 | n |  | TRUE
33 | bus_LV_1708-19_0_2_node_28 | 0.4 | n |  | TRUE
34 | bus_LV_1708-19_0_2_node_29 | 0.4 | n |  | TRUE
35 | bus_LV_1708-19_0_2_node_32 | 0.4 | n |  | TRUE
36 | bus_LV_1708-19_0_2_node_34 | 0.4 | n |  | TRUE
37 | bus_LV_1708-19_0_2_node_30 | 0.4 | n |  | TRUE
38 | bus_LV_1708-19_0_2_node_31 | 0.4 | n |  | TRUE
39 | bus_MV_0_node_26 | 20 | n |  | TRUE

## load
| name | bus | p_mw | q_mvar | const_z_percent | const_i_percent | sn_mva | scaling | in_service | type
0 | LV_1708-19_0_2_load_0 | 0 | 0.0060403 | 0.0015138 | 0 | 0 |  | 1 | TRUE | wye
1 | LV_1708-19_0_2_load_33 | 3 | 0.0058137 | 0.001457 | 0 | 0 |  | 1 | TRUE | wye
2 | LV_1708-19_0_2_load_2 | 4 | 0.0016923 | 0.00042412 | 0 | 0 |  | 1 | TRUE | wye
3 | LV_1708-19_0_2_load_3 | 5 | 0.0016245 | 0.00040713 | 0 | 0 |  | 1 | TRUE | wye
4 | LV_1708-19_0_2_load_5 | 7 | 0.0018669 | 0.00046789 | 0 | 0 |  | 1 | TRUE | wye
5 | LV_1708-19_0_2_load_7 | 9 | 0.00062625 | 0.00015695 | 0 | 0 |  | 1 | TRUE | wye
6 | LV_1708-19_0_2_load_36 | 10 | 0.0014155 | 0.00035477 | 0 | 0 |  | 1 | TRUE | wye
7 | LV_1708-19_0_2_load_24 | 11 | 0.00085676 | 0.00021473 | 0 | 0 |  | 1 | TRUE | wye
8 | LV_1708-19_0_2_load_22 | 12 | 0.00059455 | 0.00014901 | 0 | 0 |  | 1 | TRUE | wye
9 | LV_1708-19_0_2_load_21 | 13 | 0.0012645 | 0.00031692 | 0 | 0 |  | 1 | TRUE | wye
10 | LV_1708-19_0_2_load_12 | 15 | 0.00057811 | 0.00014489 | 0 | 0 |  | 1 | TRUE | wye
11 | LV_1708-19_0_2_load_13 | 16 | 0.0016401 | 0.00041105 | 0 | 0 |  | 1 | TRUE | wye
12 | LV_1708-19_0_2_load_8 | 17 | 0.00093238 | 0.00023368 | 0 | 0 |  | 1 | TRUE | wye
13 | LV_1708-19_0_2_load_9 | 18 | 0.00093952 | 0.00023546 | 0 | 0 |  | 1 | TRUE | wye
14 | LV_1708-19_0_2_load_11 | 19 | 0.0012641 | 0.00031681 | 0 | 0 |  | 1 | TRUE | wye
15 | LV_1708-19_0_2_load_14 | 20 | 0.0046812 | 0.0011732 | 0 | 0 |  | 1 | TRUE | wye
16 | LV_1708-19_0_2_load_16 | 21 | 0.0020787 | 0.00052097 | 0 | 0 |  | 1 | TRUE | wye
17 | LV_1708-19_0_2_load_26 | 22 | 0.0014121 | 0.00035391 | 0 | 0 |  | 1 | TRUE | wye
18 | LV_1708-19_0_2_load_15 | 23 | 0.0033223 | 0.00083265 | 0 | 0 |  | 1 | TRUE | wye
19 | LV_1708-19_0_2_load_17 | 24 | 0.0013982 | 0.00035042 | 0 | 0 |  | 1 | TRUE | wye
20 | LV_1708-19_0_2_load_27 | 25 | 0.0016122 | 0.00040405 | 0 | 0 |  | 1 | TRUE | wye
21 | LV_1708-19_0_2_load_18 | 26 | 0.00046099 | 0.00011553 | 0 | 0 |  | 1 | TRUE | wye
22 | LV_1708-19_0_2_load_23 | 28 | 0.00088305 | 0.00022131 | 0 | 0 |  | 1 | TRUE | wye
23 | LV_1708-19_0_2_load_20 | 29 | 0.0094968 | 0.0023801 | 0 | 0 |  | 1 | TRUE | wye
24 | LV_1708-19_0_2_load_37 | 32 | 0.0016935 | 0.00042443 | 0 | 0 |  | 1 | TRUE | wye
25 | LV_1708-19_0_2_load_28 | 33 | 0.0006378 | 0.00015985 | 0 | 0 |  | 1 | TRUE | wye
26 | LV_1708-19_0_2_load_29 | 34 | 0.00086657 | 0.00021718 | 0 | 0 |  | 1 | TRUE | wye
27 | LV_1708-19_0_2_load_34 | 36 | 0.002124 | 0.00053233 | 0 | 0 |  | 1 | TRUE | wye
28 | LV_1708-19_0_2_load_30 | 37 | 0.0032455 | 0.00081341 | 0 | 0 |  | 1 | TRUE | wye
29 | LV_1708-19_0_2_load_31 | 38 | 0.0013325 | 0.00033396 | 0 | 0 |  | 1 | TRUE | wye

## ext_grid
| name | bus | vm_pu | va_degree | slack_weight | in_service
0 |  | 22 | 1 | 0 | 1 | TRUE

## line
| name | std_type | from_bus | to_bus | length_km | r_ohm_per_km | x_ohm_per_km | c_nf_per_km | g_us_per_km | max_i_ka | df | parallel | type | in_service
0 | LV_1708-19_0_2_line_0 |  | 0 | 1 | 0.046912 | 0.125 | 0.08 | 261 | 0 | 0.364 | 1 | 1 | cs | TRUE
1 | LV_1708-19_0_2_line_1 |  | 1 | 2 | 0.23036 | 0.125 | 0.08 | 261 | 0 | 0.364 | 1 | 1 | cs | TRUE
2 | LV_1708-19_0_2_line_2 |  | 2 | 3 | 0.031173 | 0.125 | 0.08 | 261 | 0 | 0.364 | 1 | 1 | cs | TRUE
3 | LV_1708-19_0_2_line_3 |  | 3 | 38 | 0.015782 | 0.125 | 0.08 | 261 | 0 | 0.364 | 1 | 1 | cs | TRUE
4 | LV_1708-19_0_2_line_4 |  | 4 | 5 | 0.0039317 | 0.125 | 0.08 | 261 | 0 | 0.364 | 1 | 1 | cs | TRUE
5 | LV_1708-19_0_2_line_5 |  | 4 | 6 | 0.017412 | 0.125 | 0.08 | 261 | 0 | 0.364 | 1 | 1 | cs | TRUE
6 | LV_1708-19_0_2_line_6 |  | 5 | 7 | 0.017715 | 0.125 | 0.08 | 261 | 0 | 0.364 | 1 | 1 | cs | TRUE
7 | LV_1708-19_0_2_line_7 |  | 6 | 8 | 0.006239 | 0.125 | 0.08 | 261 | 0 | 0.364 | 1 | 1 | cs | TRUE
8 | LV_1708-19_0_2_line_8 |  | 6 | 9 | 0.010832 | 0.125 | 0.08 | 261 | 0 | 0.364 | 1 | 1 | cs | TRUE
9 | LV_1708-19_0_2_line_9 |  | 7 | 10 | 0.0017416 | 0.125 | 0.08 | 261 | 0 | 0.364 | 1 | 1 | cs | TRUE
10 | LV_1708-19_0_2_line_10 |  | 8 | 11 | 0.0443 | 0.125 | 0.08 | 261 | 0 | 0.364 | 1 | 1 | cs | TRUE
11 | LV_1708-19_0_2_line_11 |  | 8 | 12 | 0.021803 | 0.125 | 0.08 | 261 | 0 | 0.364 | 1 | 1 | cs | TRUE
12 | LV_1708-19_0_2_line_12 |  | 12 | 13 | 0.033697 | 0.125 | 0.08 | 261 | 0 | 0.364 | 1 | 1 | cs | TRUE
13 | LV_1708-19_0_2_line_13 |  | 13 | 29 | 0.027567 | 0.125 | 0.08 | 261 | 0 | 0.364 | 1 | 1 | cs | TRUE
14 | LV_1708-19_0_2_line_14 |  | 14 | 15 | 0.036604 | 0.125 | 0.08 | 261 | 0 | 0.364 | 1 | 1 | cs | TRUE
15 | LV_1708-19_0_2_line_15 |  | 14 | 16 | 0.020358 | 0.125 | 0.08 | 261 | 0 | 0.364 | 1 | 1 | cs | TRUE
16 | LV_1708-19_0_2_line_16 |  | 14 | 17 | 0.01444 | 0.125 | 0.08 | 261 | 0 | 0.364 | 1 | 1 | cs | TRUE
17 | LV_1708-19_0_2_line_17 |  | 15 | 21 | 0.0034317 | 0.125 | 0.08 | 261 | 0 | 0.364 | 1 | 1 | cs | TRUE
18 | LV_1708-19_0_2_line_18 |  | 16 | 22 | 0.048164 | 0.125 | 0.08 | 261 | 0 | 0.364 | 1 | 1 | cs | TRUE
19 | LV_1708-19_0_2_line_19 |  | 17 | 18 | 0.019862 | 0.125 | 0.08 | 261 | 0 | 0.364 | 1 | 1 | cs | TRUE
20 | LV_1708-19_0_2_line_20 |  | 18 | 19 | 0.0016481 | 0.125 | 0.08 | 261 | 0 | 0.364 | 1 | 1 | cs | TRUE
21 | LV_1708-19_0_2_line_21 |  | 19 | 20 | 0.024904 | 0.125 | 0.08 | 261 | 0 | 0.364 | 1 | 1 | cs | TRUE
22 | LV_1708-19_0_2_line_22 |  | 20 | 23 | 0.01979 | 0.125 | 0.08 | 261 | 0 | 0.364 | 1 | 1 | cs | TRUE
23 | LV_1708-19_0_2_line_23 |  | 21 | 24 | 0.015717 | 0.125 | 0.08 | 261 | 0 | 0.364 | 1 | 1 | cs | TRUE
24 | LV_1708-19_0_2_line_24 |  | 22 | 25 | 0.0080055 | 0.125 | 0.08 | 261 | 0 | 0.364 | 1 | 1 | cs | TRUE
25 | LV_1708-19_0_2_line_25 |  | 24 | 26 | 0.032143 | 0.125 | 0.08 | 261 | 0 | 0.364 | 1 | 1 | cs | TRUE
26 | LV_1708-19_0_2_line_26 |  | 25 | 33 | 0.014109 | 0.125 | 0.08 | 261 | 0 | 0.364 | 1 | 1 | cs | TRUE
27 | LV_1708-19_0_2_line_27 |  | 26 | 27 | 0.009703 | 0.125 | 0.08 | 261 | 0 | 0.364 | 1 | 1 | cs | TRUE
28 | LV_1708-19_0_2_line_28 |  | 27 | 28 | 0.023832 | 0.125 | 0.08 | 261 | 0 | 0.364 | 1 | 1 | cs | TRUE
29 | LV_1708-19_0_2_line_29 |  | 27 | 29 | 0.016315 | 0.125 | 0.08 | 261 | 0 | 0.364 | 1 | 1 | cs | TRUE
30 | LV_1708-19_0_2_line_30 |  | 28 | 30 | 0.070559 | 0.125 | 0.08 | 261 | 0 | 0.364 | 1 | 1 | cs | TRUE
31 | LV_1708-19_0_2_line_31 |  | 30 | 31 | 0.1212 | 0.125 | 0.08 | 261 | 0 | 0.364 | 1 | 1 | cs | TRUE
32 | LV_1708-19_0_2_line_32 |  | 31 | 32 | 0.0030486 | 0.125 | 0.08 | 261 | 0 | 0.364 | 1 | 1 | cs | TRUE
33 | LV_1708-19_0_2_line_33 |  | 33 | 34 | 0.0071143 | 0.125 | 0.08 | 261 | 0 | 0.364 | 1 | 1 | cs | TRUE
34 | LV_1708-19_0_2_line_34 |  | 34 | 35 | 0.0070929 | 0.125 | 0.08 | 261 | 0 | 0.364 | 1 | 1 | cs | TRUE
35 | LV_1708-19_0_2_line_35 |  | 35 | 36 | 0.012069 | 0.125 | 0.08 | 261 | 0 | 0.364 | 1 | 1 | cs | TRUE
36 | LV_1708-19_0_2_line_36 |  | 35 | 37 | 0.019019 | 0.125 | 0.08 | 261 | 0 | 0.364 | 1 | 1 | cs | TRUE
37 | LV_1708-19_0_2_line_37 |  | 37 | 38 | 0.040215 | 0.125 | 0.08 | 261 | 0 | 0.364 | 1 | 1 | cs | TRUE

## trafo
| name | std_type | hv_bus | lv_bus | sn_mva | vn_hv_kv | vn_lv_kv | vk_percent | vkr_percent | pfe_kw | i0_percent | shift_degree | tap_side | tap_neutral | tap_min | tap_max | tap_step_percent | tap_step_degree | tap_pos | tap_phase_shifter | parallel | df | in_service
0 | LV_1708-19_0_2_trafo_26 | 0.63 MVA 20/0.4 kV | 39 | 22 | 0.63 | 20 | 0.4 | 6 | 1.206 | 1.65 | 0.2619 | 150 | hv | 0 | -2 | 2 | 2.5 | 0 | 0 | FALSE | 1 | 1 | TRUE

## line_geodata
| x0 | y0 | x1 | y1 | x2 | y2 | x3 | y3 | x4 | y4 | x5 | y5 | x6 | y6 | x7 | y7 | x8 | y8
0 | 2679174.5731 | 1229135.8611 | 2679146.4852 | 1229113.1496 | 2679138.2898 | 1229106.1298
1 | 2679312.4547 | 1228951.3277 | 2679174.5731 | 1229135.8611
2 | 2679312.4547 | 1228951.3277 | 2679316.2461 | 1228949.9773 | 2679321.2374 | 1228948.9876 | 2679331.5458 | 1228948.1467 | 2679343.2508 | 1228947.6209
3 | 2679359.0165 | 1228946.9127 | 2679343.2508 | 1228947.6209
4 | 2679425.1871 | 1228769.2187 | 2679429.1129 | 1228769.4343
5 | 2679407.8017 | 1228768.264 | 2679425.1871 | 1228769.2187
6 | 2679429.1129 | 1228769.4343 | 2679446.8017 | 1228770.4058
7 | 2679407.8017 | 1228768.264 | 2679407.9986 | 1228762.029
8 | 2679407.8017 | 1228768.264 | 2679407.6072 | 1228779.0939
9 | 2679448.5407 | 1228770.5013 | 2679446.8017 | 1228770.4058
10 | 2679407.9986 | 1228762.029 | 2679411.5281 | 1228733.7791 | 2679415.2574 | 1228718.3945
11 | 2679407.9986 | 1228762.029 | 2679393.5098 | 1228762.1135 | 2679386.3151 | 1228760.7965
12 | 2679353.1537 | 1228754.8286 | 2679354.6576 | 1228755.0014 | 2679386.3151 | 1228760.7965
13 | 2679329.867 | 1228767.4322 | 2679339.1584 | 1228759.2531 | 2679342.029 | 1228757.0677 | 2679345.1788 | 1228755.542 | 2679348.3256 | 1228754.8057 | 2679351.1547 | 1228754.5988 | 2679353.1537 | 1228754.8286
14 | 2679406.9447 | 1228815.9739 | 2679399.3157 | 1228813.0478 | 2679392.3774 | 1228810.031 | 2679373.7214 | 1228800.6816
15 | 2679406.9447 | 1228815.9739 | 2679401.8176 | 1228835.6758
16 | 2679406.9447 | 1228815.9739 | 2679420.4991 | 1228820.9537
17 | 2679373.7214 | 1228800.6816 | 2679370.6549 | 1228799.1448 | 2679370.6534 | 1228799.144
18 | 2679401.8176 | 1228835.6758 | 2679394.2373 | 1228864.8041 | 2679392.5587 | 1228870.7858 | 2679391.914 | 1228875.9363 | 2679392.0813 | 1228880.4304 | 2679392.3878 | 1228882.5731
19 | 2679420.4991 | 1228820.9537 | 2679439.1426 | 1228827.8032
20 | 2679439.1426 | 1228827.8032 | 2679440.6896 | 1228828.3716
21 | 2679464.2587 | 1228836.3803 | 2679462.0916 | 1228835.8126 | 2679453.5506 | 1228833.0966 | 2679440.6896 | 1228828.3716
22 | 2679464.2587 | 1228836.3803 | 2679473.6291 | 1228838.8354 | 2679483.5566 | 1228840.711
23 | 2679370.6534 | 1228799.144 | 2679356.7927 | 1228791.7339
24 | 2679392.3878 | 1228882.5731 | 2679392.6565 | 1228884.452 | 2679394.337 | 1228890.3237
25 | 2679327.2062 | 1228779.6904 | 2679332.5512 | 1228780.813 | 2679337.609 | 1228782.237 | 2679341.9203 | 1228783.9512 | 2679346.7225 | 1228786.3502 | 2679356.7927 | 1228791.7339
26 | 2679394.337 | 1228890.3237 | 2679394.8862 | 1228892.2426 | 2679399.3248 | 1228903.5134
27 | 2679317.6209 | 1228778.2122 | 2679321.8421 | 1228778.7244 | 2679326.4459 | 1228779.5307 | 2679327.2062 | 1228779.6904
28 | 2679317.6209 | 1228778.2122 | 2679313.4391 | 1228778.1453 | 2679309.5424 | 1228778.2934 | 2679305.3606 | 1228778.8047 | 2679293.9892 | 1228780.7532
29 | 2679317.6209 | 1228778.2122 | 2679329.867 | 1228767.4322
30 | 2679226.0336 | 1228766.3615 | 2679251.2545 | 1228776.3042 | 2679258.1528 | 1228778.3531 | 2679267.634 | 1228780.4697 | 2679277.8291 | 1228781.8954 | 2679282.2523 | 1228782.0433 | 2679286.7109 | 1228781.8026 | 2679293.8623 | 1228780.775 | 2679293.9892 | 1228780.7532
31 | 2679226.0336 | 1228766.3615 | 2679249.9928 | 1228647.5555
32 | 2679249.9928 | 1228647.5555 | 2679250.6876 | 1228644.5871
33 | 2679399.3248 | 1228903.5134 | 2679401.9316 | 1228910.1329
34 | 2679404.5306 | 1228916.7324 | 2679401.9316 | 1228910.1329
35 | 2679404.5306 | 1228916.7324 | 2679408.0883 | 1228928.2646
36 | 2679404.5306 | 1228916.7324 | 2679399.1048 | 1228919.0505 | 2679395.2288 | 1228921.0556 | 2679392.0396 | 1228923.8372 | 2679389.2699 | 1228926.9802 | 2679389.084 | 1228927.257
37 | 2679389.084 | 1228927.257 | 2679385.9921 | 1228931.862 | 2679383.4753 | 1228937.6212 | 2679381.5714 | 1228941.7541 | 2679378.8253 | 1228944.2637 | 2679375.5961 | 1228945.4992 | 2679367.9904 | 1228946.5095 | 2679359.0165 | 1228946.9127

## bus_geodata
| x | y | coords
0 | 2679138.2898 | 1229106.1298
1 | 2679174.5731 | 1229135.8611
2 | 2679312.4547 | 1228951.3277
3 | 2679343.2508 | 1228947.6209
4 | 2679425.1871 | 1228769.2187
5 | 2679429.1129 | 1228769.4343
6 | 2679407.8017 | 1228768.264
7 | 2679446.8017 | 1228770.4058
8 | 2679407.9986 | 1228762.029
9 | 2679407.6072 | 1228779.0939
10 | 2679448.5407 | 1228770.5013
11 | 2679415.2574 | 1228718.3945
12 | 2679386.3151 | 1228760.7965
13 | 2679353.1537 | 1228754.8286
14 | 2679406.9447 | 1228815.9739
15 | 2679373.7214 | 1228800.6816
16 | 2679401.8176 | 1228835.6758
17 | 2679420.4991 | 1228820.9537
18 | 2679439.1426 | 1228827.8032
19 | 2679440.6896 | 1228828.3716
20 | 2679464.2587 | 1228836.3803
21 | 2679370.6534 | 1228799.144
22 | 2679392.3878 | 1228882.5731
23 | 2679483.5566 | 1228840.711
24 | 2679356.7927 | 1228791.7339
25 | 2679394.337 | 1228890.3237
26 | 2679327.2062 | 1228779.6904
27 | 2679317.6209 | 1228778.2122
28 | 2679293.9892 | 1228780.7532
29 | 2679329.867 | 1228767.4322
30 | 2679226.0336 | 1228766.3615
31 | 2679249.9928 | 1228647.5555
32 | 2679250.6876 | 1228644.5871
33 | 2679399.3248 | 1228903.5134
34 | 2679401.9316 | 1228910.1329
35 | 2679404.5306 | 1228916.7324
36 | 2679408.0883 | 1228928.2646
37 | 2679389.084 | 1228927.257
38 | 2679359.0165 | 1228946.9127
39 | 2679392.3878 | 1228882.5731

## line_std_types
| c_nf_per_km | r_ohm_per_km | x_ohm_per_km | max_i_ka | type | q_mm2 | alpha | voltage_rating
NAYY 4x50 SE | 210 | 0.642 | 0.083 | 0.142 | cs | 50 | 0.00403 | LV
NAYY 4x120 SE | 264 | 0.225 | 0.08 | 0.242 | cs | 120 | 0.00403 | LV
NAYY 4x150 SE | 261 | 0.208 | 0.08 | 0.27 | cs | 150 | 0.00403 | LV
NA2XS2Y 1x95 RM/25 12/20 kV | 216 | 0.313 | 0.132 | 0.252 | cs | 95 | 0.00403 | MV
NA2XS2Y 1x185 RM/25 12/20 kV | 273 | 0.161 | 0.117 | 0.362 | cs | 185 | 0.00403 | MV
NA2XS2Y 1x240 RM/25 12/20 kV | 304 | 0.122 | 0.112 | 0.421 | cs | 240 | 0.00403 | MV
NA2XS2Y 1x95 RM/25 6/10 kV | 315 | 0.313 | 0.123 | 0.249 | cs | 95 | 0.00403 | MV
NA2XS2Y 1x185 RM/25 6/10 kV | 406 | 0.161 | 0.11 | 0.358 | cs | 185 | 0.00403 | MV
NA2XS2Y 1x240 RM/25 6/10 kV | 456 | 0.122 | 0.105 | 0.416 | cs | 240 | 0.00403 | MV
NA2XS2Y 1x150 RM/25 12/20 kV | 250 | 0.206 | 0.116 | 0.319 | cs | 150 | 0.00403 | MV
NA2XS2Y 1x120 RM/25 12/20 kV | 230 | 0.253 | 0.119 | 0.283 | cs | 120 | 0.00403 | MV
NA2XS2Y 1x70 RM/25 12/20 kV | 190 | 0.443 | 0.132 | 0.22 | cs | 70 | 0.00403 | MV
NA2XS2Y 1x150 RM/25 6/10 kV | 360 | 0.206 | 0.11 | 0.315 | cs | 150 | 0.00403 | MV
NA2XS2Y 1x120 RM/25 6/10 kV | 340 | 0.253 | 0.113 | 0.28 | cs | 120 | 0.00403 | MV
NA2XS2Y 1x70 RM/25 6/10 kV | 280 | 0.443 | 0.123 | 0.217 | cs | 70 | 0.00403 | MV
N2XS(FL)2Y 1x120 RM/35 64/110 kV | 112 | 0.153 | 0.166 | 0.366 | cs | 120 | 0.00393 | HV
N2XS(FL)2Y 1x185 RM/35 64/110 kV | 125 | 0.099 | 0.156 | 0.457 | cs | 185 | 0.00393 | HV
N2XS(FL)2Y 1x240 RM/35 64/110 kV | 135 | 0.075 | 0.149 | 0.526 | cs | 240 | 0.00393 | HV
N2XS(FL)2Y 1x300 RM/35 64/110 kV | 144 | 0.06 | 0.144 | 0.588 | cs | 300 | 0.00393 | HV
15-AL1/3-ST1A 0.4 | 11 | 1.8769 | 0.35 | 0.105 | ol | 16 | 0.00403 | LV
24-AL1/4-ST1A 0.4 | 11.25 | 1.2012 | 0.335 | 0.14 | ol | 24 | 0.00403 | LV
48-AL1/8-ST1A 0.4 | 12.2 | 0.5939 | 0.3 | 0.21 | ol | 48 | 0.00403 | LV
94-AL1/15-ST1A 0.4 | 13.2 | 0.306 | 0.29 | 0.35 | ol | 94 | 0.00403 | LV
34-AL1/6-ST1A 10.0 | 9.7 | 0.8342 | 0.36 | 0.17 | ol | 34 | 0.00403 | MV
48-AL1/8-ST1A 10.0 | 10.1 | 0.5939 | 0.35 | 0.21 | ol | 48 | 0.00403 | MV
70-AL1/11-ST1A 10.0 | 10.4 | 0.4132 | 0.339 | 0.29 | ol | 70 | 0.00403 | MV
94-AL1/15-ST1A 10.0 | 10.75 | 0.306 | 0.33 | 0.35 | ol | 94 | 0.00403 | MV
122-AL1/20-ST1A 10.0 | 11.1 | 0.2376 | 0.323 | 0.41 | ol | 122 | 0.00403 | MV
149-AL1/24-ST1A 10.0 | 11.25 | 0.194 | 0.315 | 0.47 | ol | 149 | 0.00403 | MV
34-AL1/6-ST1A 20.0 | 9.15 | 0.8342 | 0.382 | 0.17 | ol | 34 | 0.00403 | MV
48-AL1/8-ST1A 20.0 | 9.5 | 0.5939 | 0.372 | 0.21 | ol | 48 | 0.00403 | MV
70-AL1/11-ST1A 20.0 | 9.7 | 0.4132 | 0.36 | 0.29 | ol | 70 | 0.00403 | MV
94-AL1/15-ST1A 20.0 | 10 | 0.306 | 0.35 | 0.35 | ol | 94 | 0.00403 | MV
122-AL1/20-ST1A 20.0 | 10.3 | 0.2376 | 0.344 | 0.41 | ol | 122 | 0.00403 | MV
149-AL1/24-ST1A 20.0 | 10.5 | 0.194 | 0.337 | 0.47 | ol | 149 | 0.00403 | MV
184-AL1/30-ST1A 20.0 | 10.75 | 0.1571 | 0.33 | 0.535 | ol | 184 | 0.00403 | MV
243-AL1/39-ST1A 20.0 | 11 | 0.1188 | 0.32 | 0.645 | ol | 243 | 0.00403 | MV
48-AL1/8-ST1A 110.0 | 8 | 0.5939 | 0.46 | 0.21 | ol | 48 | 0.00403 | HV
70-AL1/11-ST1A 110.0 | 8.4 | 0.4132 | 0.45 | 0.29 | ol | 70 | 0.00403 | HV
94-AL1/15-ST1A 110.0 | 8.65 | 0.306 | 0.44 | 0.35 | ol | 94 | 0.00403 | HV
122-AL1/20-ST1A 110.0 | 8.5 | 0.2376 | 0.43 | 0.41 | ol | 122 | 0.00403 | HV
149-AL1/24-ST1A 110.0 | 8.75 | 0.194 | 0.41 | 0.47 | ol | 149 | 0.00403 | HV
184-AL1/30-ST1A 110.0 | 8.8 | 0.1571 | 0.4 | 0.535 | ol | 184 | 0.00403 | HV
243-AL1/39-ST1A 110.0 | 9 | 0.1188 | 0.39 | 0.645 | ol | 243 | 0.00403 | HV
305-AL1/39-ST1A 110.0 | 9.2 | 0.0949 | 0.38 | 0.74 | ol | 305 | 0.00403 | HV
490-AL1/64-ST1A 110.0 | 9.75 | 0.059 | 0.37 | 0.96 | ol | 490 | 0.00403 | HV
679-AL1/86-ST1A 110.0 | 9.95 | 0.042 | 0.36 | 1.15 | ol | 679 | 0.00403 | HV
490-AL1/64-ST1A 220.0 | 10 | 0.059 | 0.285 | 0.96 | ol | 490 | 0.00403 | HV
679-AL1/86-ST1A 220.0 | 11.7 | 0.042 | 0.275 | 1.15 | ol | 679 | 0.00403 | HV
490-AL1/64-ST1A 380.0 | 11 | 0.059 | 0.253 | 0.96 | ol | 490 | 0.00403 | HV
679-AL1/86-ST1A 380.0 | 14.6 | 0.042 | 0.25 | 1.15 | ol | 679 | 0.00403 | HV

## trafo_std_types
| i0_percent | pfe_kw | vkr_percent | sn_mva | vn_lv_kv | vn_hv_kv | vk_percent | shift_degree | vector_group | tap_side | tap_neutral | tap_min | tap_max | tap_step_degree | tap_step_percent | tap_phase_shifter
160 MVA 380/110 kV | 0.06 | 60 | 0.25 | 160 | 110 | 380 | 12.2 | 0 | Yy0 | hv | 0 | -9 | 9 | 0 | 1.5 | FALSE
100 MVA 220/110 kV | 0.06 | 55 | 0.26 | 100 | 110 | 220 | 12 | 0 | Yy0 | hv | 0 | -9 | 9 | 0 | 1.5 | FALSE
63 MVA 110/20 kV | 0.04 | 22 | 0.32 | 63 | 20 | 110 | 18 | 150 | YNd5 | hv | 0 | -9 | 9 | 0 | 1.5 | FALSE
40 MVA 110/20 kV | 0.05 | 18 | 0.34 | 40 | 20 | 110 | 16.2 | 150 | YNd5 | hv | 0 | -9 | 9 | 0 | 1.5 | FALSE
25 MVA 110/20 kV | 0.07 | 14 | 0.41 | 25 | 20 | 110 | 12 | 150 | YNd5 | hv | 0 | -9 | 9 | 0 | 1.5 | FALSE
63 MVA 110/10 kV | 0.04 | 22 | 0.32 | 63 | 10 | 110 | 18 | 150 | YNd5 | hv | 0 | -9 | 9 | 0 | 1.5 | FALSE
40 MVA 110/10 kV | 0.05 | 18 | 0.34 | 40 | 10 | 110 | 16.2 | 150 | YNd5 | hv | 0 | -9 | 9 | 0 | 1.5 | FALSE
25 MVA 110/10 kV | 0.07 | 14 | 0.41 | 25 | 10 | 110 | 12 | 150 | YNd5 | hv | 0 | -9 | 9 | 0 | 1.5 | FALSE
0.25 MVA 20/0.4 kV | 0.32 | 0.8 | 1.44 | 0.25 | 0.4 | 20 | 6 | 150 | Yzn5 | hv | 0 | -2 | 2 | 0 | 2.5 | FALSE
0.4 MVA 20/0.4 kV | 0.3375 | 1.35 | 1.425 | 0.4 | 0.4 | 20 | 6 | 150 | Dyn5 | hv | 0 | -2 | 2 | 0 | 2.5 | FALSE
0.63 MVA 20/0.4 kV | 0.2619 | 1.65 | 1.206 | 0.63 | 0.4 | 20 | 6 | 150 | Dyn5 | hv | 0 | -2 | 2 | 0 | 2.5 | FALSE
0.25 MVA 10/0.4 kV | 0.24 | 0.6 | 1.2 | 0.25 | 0.4 | 10 | 4 | 150 | Dyn5 | hv | 0 | -2 | 2 | 0 | 2.5 | FALSE
0.4 MVA 10/0.4 kV | 0.2375 | 0.95 | 1.325 | 0.4 | 0.4 | 10 | 4 | 150 | Dyn5 | hv | 0 | -2 | 2 | 0 | 2.5 | FALSE
0.63 MVA 10/0.4 kV | 0.1873 | 1.18 | 1.0794 | 0.63 | 0.4 | 10 | 4 | 150 | Dyn5 | hv | 0 | -2 | 2 | 0 | 2.5 | FALSE

## trafo3w_std_types
| sn_hv_mva | sn_mv_mva | sn_lv_mva | vn_hv_kv | vn_mv_kv | vn_lv_kv | vk_hv_percent | vk_mv_percent | vk_lv_percent | vkr_hv_percent | vkr_mv_percent | vkr_lv_percent | pfe_kw | i0_percent | shift_mv_degree | shift_lv_degree | vector_group | tap_side | tap_neutral | tap_min | tap_max | tap_step_percent
63/25/38 MVA 110/20/10 kV | 63 | 25 | 38 | 110 | 20 | 10 | 10.4 | 10.4 | 10.4 | 0.28 | 0.32 | 0.35 | 35 | 0.89 | 0 | 0 | YN0yn0yn0 | hv | 0 | -10 | 10 | 1.2
63/25/38 MVA 110/10/10 kV | 63 | 25 | 38 | 110 | 10 | 10 | 10.4 | 10.4 | 10.4 | 0.28 | 0.32 | 0.35 | 35 | 0.89 | 0 | 0 | YN0yn0yn0 | hv | 0 | -10 | 10 | 1.2

## fuse_std_types
| fuse_type | i_rated_a | t_avg | t_min | t_total | x_avg | x_min | x_total
HV 100A | HV 100A | 100 | 0 | [10.0, 3.64, 0.854, 0.281, 0.1, 0.0531, 0.022, 0.01] | [10.0, 4.267, 1.21, 0.403, 0.1, 0.058, 0.022, 0.01] | 0 | [300.0, 350.0, 450.0, 550.0, 700.0, 850.0, 1200.0, 1752.0] | [600.0, 700.0, 900.0, 1150.0, 1665.0, 2000.0, 3000.0, 4313.0]
HV 10A | HV 10A | 10 | 0 | [10.0, 1675.0, 0.344, 0.156, 0.1, 0.0417, 0.0171, 0.01] | [10.0, 1.3, 0.3, 0.155, 0.1, 0.0555, 0.023, 0.01] | 0 | [30.0, 32.0, 35.0, 37.0, 39.0, 50.0, 70.0, 88.0] | [60.0, 70.0, 80.0, 87.0, 94.0, 110.0, 150.0, 216.0]
HV 125A | HV 125A | 125 | 0 | [10.0, 1.82, 0.344, 0.1, 0.0467, 0.0269, 0.01] | [10.0, 2.478, 0.426, 0.1, 0.0427, 0.0211, 0.01] | 0 | [375.0, 500.0, 700.0, 925.0, 1200.0, 1500.0, 2341.0] | [750.0, 1000.0, 1500.0, 2200.0, 3000.0, 4000.0, 5765.0]
HV 160A | HV 160A | 160 | 0 | [10.0, 4.15, 1.03, 0.198, 0.1, 0.051, 0.0172, 0.01] | [10.0, 2.3, 0.734, 0.274, 0.1, 0.046, 0.0177, 0.01] | 0 | [480.0, 550.0, 700.0, 1000.0, 1260.0, 1600.0, 2500.0, 3227.0] | [960.0, 1300.0, 1700.0, 2200.0, 2996.0, 4000.0, 6000.0, 7946.0]
HV 16A | HV 16A | 16 | 0 | [10.0, 0.352, 0.164, 0.1, 0.0649, 0.0342, 0.01] | [10.0, 2.34, 0.722, 0.181, 0.1, 0.055, 0.0296, 0.01] | 0 | [48.0, 60.0, 65.0, 71.0, 80.0, 100.0, 162.0] | [96.0, 110.0, 125.0, 150.0, 168.0, 200.0, 250.0, 398.0]
HV 200A | HV 200A | 200 | 0 | [10.0, 4.267, 1.21, 0.403, 0.1, 0.058, 0.022, 0.01] | [10.0, 3.73, 1.654, 0.328, 0.1, 0.0531, 0.019, 0.01] | 0 | [600.0, 700.0, 900.0, 1150.0, 1665.0, 2000.0, 3000.0, 4313.0] | [1200.0, 1500.0, 1800.0, 2700.0, 3960.0, 5000.0, 7500.0, 10620.0]
HV 20A | HV 20A | 20 | 0 | [10.0, 1.3, 0.3, 0.155, 0.1, 0.0555, 0.023, 0.01] | [10.0, 1.3, 0.161, 0.1, 0.0611, 0.0399, 0.0141, 0.01] | 0 | [60.0, 70.0, 80.0, 87.0, 94.0, 110.0, 150.0, 216.0] | [120.0, 150.0, 200.0, 223.0, 260.0, 300.0, 450.0, 532.0]
HV 25A | HV 25A | 25 | 0 | [10.0, 2.512, 0.833, 0.299, 0.1, 0.0372, 0.0223, 0.01] | [10.0, 3.125, 0.597, 0.198, 0.1, 0.0378, 0.022, 0.01] | 0 | [75.0, 82.0, 90.0, 100.0, 124.0, 170.0, 200.0, 289.0] | [150.0, 170.0, 210.0, 250.0, 294.0, 400.0, 500.0, 711.0]
HV 31.5A | HV 31.5A | 31.5 | 0 | [10.0, 2.34, 0.722, 0.181, 0.1, 0.055, 0.0296, 0.01] | [10.0, 2.84, 0.368, 0.164, 0.1, 0.0621, 0.0378, 0.0195, 0.01] | 0 | [95.0, 110.0, 125.0, 150.0, 165.0, 200.0, 250.0, 390.0] | [189.0, 220.0, 300.0, 350.0, 393.0, 450.0, 530.0, 700.0, 960.0]
HV 40A | HV 40A | 40 | 0 | [10.0, 1.3, 0.161, 0.1, 0.0611, 0.0399, 0.0141, 0.01] | [10.0, 2.05, 0.369, 0.198, 0.1, 0.051, 0.0298, 0.01] | 0 | [120.0, 150.0, 200.0, 223.0, 260.0, 300.0, 450.0, 532.0] | [240.0, 300.0, 400.0, 450.0, 530.0, 650.0, 800.0, 1311.0]
HV 50A | HV 50A | 50 | 0 | [10.0, 3.215, 0.597, 0.198, 0.1, 0.0378, 0.022, 0.01] | [10.0, 3.64, 0.854, 0.281, 0.1, 0.0531, 0.022, 0.01] | 0 | [150.0, 170.0, 210.0, 250.0, 294.0, 400.0, 500.0, 711.0] | [300.0, 350.0, 450.0, 550.0, 700.0, 850.0, 1200.0, 1752.0]
HV 6.3A | HV 6.3A | 6.3 | 0 | [10.0, 1.39, 0.344, 0.168, 0.1, 0.056, 0.0263, 0.01] | [10.0, 1.711, 0.516, 0.198, 0.1, 0.0634, 0.0303, 0.01] | 0 | [19.0, 19.5, 20.4, 20.8, 22.0, 25.0, 32.0, 48.0] | [38.0, 40.0, 43.0, 48.0, 53.0, 60.0, 75.0, 118.0]
HV 63A | HV 63A | 63 | 0 | [10.0, 2.84, 0.368, 0.164, 0.1, 0.0621, 0.0378, 0.0195, 0.01] | [10.0, 1.82, 0.344, 0.1, 0.0467, 0.0269, 0.01] | 0 | [189.0, 220.0, 300.0, 350.0, 393.0, 450.0, 530.0, 700.0, 961.0] | [378.0, 500.0, 700.0, 934.0, 1200.0, 1500.0, 2366.0]
HV 80A | HV 80A | 80 | 0 | [10.0, 2.05, 0.369, 0.198, 0.1, 0.051, 0.0298, 0.01] | [10.0, 4.15, 1.03, 0.198, 0.1, 0.051, 0.0172, 0.01] | 0 | [240.0, 300.0, 400.0, 450.0, 530.0, 650.0, 800.0, 1311.0] | [480.0, 550.0, 700.0, 1000.0, 1260.0, 1600.0, 2500.0, 3227.0]
Siemens NH-1-100 | Siemens NH-1-100 | 100 | [5400.0, 2000.0, 400.0, 20.0, 1.0, 0.2, 0.012, 0.004] | 0 | 0 | [150.0, 190.0, 250.0, 430.0, 900.0, 1250.0, 2700.0, 3600.0] | 0 | 0
Siemens NH-1-125 | Siemens NH-1-125 | 125 | [4800.0, 120.0, 7.0, 0.1, 0.004] | 0 | 0 | [180.0, 400.0, 740.0, 2000.0, 4250.0] | 0 | 0
Siemens NH-1-16 | Siemens NH-1-16 | 16 | [4000.0, 400.0, 2.0, 0.1, 0.04, 0.01] | 0 | 0 | [26.0, 35.0, 75.0, 150.0, 200.0, 300.0] | 0 | 0
Siemens NH-1-160 | Siemens NH-1-160 | 160 | [4800.0, 120.0, 7.0, 0.1, 0.004] | 0 | 0 | [210.0, 500.0, 900.0, 2300.0, 5000.0] | 0 | 0
Siemens NH-1-25 | Siemens NH-1-25 | 25 | [4000.0, 1000.0, 10.0, 0.2, 0.02, 0.01] | 0 | 0 | [40.0, 50.0, 100.0, 210.0, 400.0, 500.0] | 0 | 0
Siemens NH-1-50 | Siemens NH-1-50 | 50 | [4000.0, 40.0, 4.0, 1.0, 0.02, 0.01] | 0 | 0 | [86.0, 200.0, 300.0, 400.0, 1000.0, 1280.0] | 0 | 0
Siemens NH-1-63 | Siemens NH-1-63 | 63 | [4000.0, 100.0, 10.0, 2.0, 0.04, 0.01] | 0 | 0 | [100.0, 200.0, 300.0, 400.0, 1000.0, 1500.0] | 0 | 0
Siemens NH-1-80 | Siemens NH-1-80 | 80 | [4800.0, 120.0, 7.0, 0.1, 0.01] | 0 | 0 | [150.58, 250.0, 450.0, 1150.0, 2470.0] | 0 | 0
Siemens NH-2-1000 | Siemens NH-2-1000 | 1000 | [4800.0, 120.0, 7.0, 0.1, 0.004] | 0 | 0 | [1900.0, 3500.0, 8400.0, 24000.0, 52000.0] | 0 | 0
Siemens NH-2-200 | Siemens NH-2-200 | 200 | [4800.0, 120.0, 7.0, 0.1, 0.004] | 0 | 0 | [280.0, 650.0, 1200.0, 3000.0, 7000.0] | 0 | 0
Siemens NH-2-224 | Siemens NH-2-224 | 224 | [4800.0, 120.0, 7.0, 0.2, 0.04, 0.004] | 0 | 0 | [400.0, 750.0, 1453.0, 3025.0, 4315.0, 7600.0] | 0 | 0
Siemens NH-2-250 | Siemens NH-2-250 | 250 | [4800.0, 120.0, 7.0, 0.1, 0.004] | 0 | 0 | [450.0, 800.0, 1650.0, 4000.0, 8500.0] | 0 | 0
Siemens NH-2-315 | Siemens NH-2-315 | 315 | [4800.0, 120.0, 7.0, 0.1, 0.004] | 0 | 0 | [550.0, 920.0, 1900.0, 5000.0, 11000.0] | 0 | 0
Siemens NH-2-355 | Siemens NH-2-355 | 355 | [4800.0, 120.0, 6.0, 0.1, 0.004] | 0 | 0 | [650.0, 1116.27, 2350.0, 5840.0, 12790.0] | 0 | 0
Siemens NH-2-400 | Siemens NH-2-400 | 400 | [4800.0, 120.0, 7.0, 0.1, 0.004] | 0 | 0 | [720.0, 1350.0, 2800.0, 6500.0, 15000.0] | 0 | 0
Siemens NH-2-425 | Siemens NH-2-425 | 425 | [4800.0, 120.0, 7.0, 0.1, 0.004] | 0 | 0 | [850.0, 1500.0, 3050.0, 7500.0, 16500.0] | 0 | 0
Siemens NH-2-630 | Siemens NH-2-630 | 630 | [4800.0, 120.0, 7.0, 0.1, 0.004] | 0 | 0 | [1200.0, 2000.0, 4800.0, 12000.0, 26000.0] | 0 | 0

## res_bus
| vm_pu | va_degree | p_mw | q_mvar
0 | 0.99671 | -0.063342 | 0.0060403 | 0.0015138
1 | 0.99697 | -0.058371 | 0 | 0
2 | 0.99823 | -0.033981 | 0 | 0
3 | 0.9984 | -0.030683 | 0.0058137 | 0.001457
4 | 0.9943 | -0.10964 | 0.0016923 | 0.00042412
5 | 0.99429 | -0.10998 | 0.0016245 | 0.00040713
6 | 0.99441 | -0.10762 | 0 | 0
7 | 0.99423 | -0.11101 | 0.0018669 | 0.00046789
8 | 0.99445 | -0.10682 | 0 | 0
9 | 0.9944 | -0.10774 | 0.00062625 | 0.00015695
10 | 0.99423 | -0.11105 | 0.0014155 | 0.00035477
11 | 0.99442 | -0.10749 | 0.00085676 | 0.00021473
12 | 0.99461 | -0.10372 | 0.00059455 | 0.00014901
13 | 0.99488 | -0.098564 | 0.0012645 | 0.00031692
14 | 0.99758 | -0.046504 | 0 | 0
15 | 0.99669 | -0.063538 | 0.00057811 | 0.00014489
16 | 0.99828 | -0.033074 | 0.0016401 | 0.00041105
17 | 0.99743 | -0.049322 | 0.00093238 | 0.00023368
18 | 0.99725 | -0.052875 | 0.00093952 | 0.00023546
19 | 0.99723 | -0.053143 | 0.0012641 | 0.00031681
20 | 0.99705 | -0.056637 | 0.0046812 | 0.0011732
21 | 0.99661 | -0.065102 | 0.0020787 | 0.00052097
22 | 1 | 0 | -0.062819 | -0.015389
23 | 0.99699 | -0.05779 | 0.0033223 | 0.00083265
24 | 0.99627 | -0.071693 | 0.0013982 | 0.00035042
25 | 0.99984 | -0.0030265 | 0.0016122 | 0.00040405
26 | 0.99561 | -0.084396 | 0.00046099 | 0.00011553
27 | 0.99542 | -0.088155 | 0 | 0
28 | 0.99536 | -0.089238 | 0.00088305 | 0.00022131
29 | 0.99513 | -0.093737 | 0.0094968 | 0.0023801
30 | 0.99525 | -0.091347 | 0 | 0
31 | 0.99506 | -0.094964 | 0 | 0
32 | 0.99506 | -0.095054 | 0.0016935 | 0.00042443
33 | 0.99959 | -0.0079659 | 0.0006378 | 0.00015985
34 | 0.99946 | -0.010378 | 0.00086657 | 0.00021718
35 | 0.99934 | -0.012677 | 0 | 0
36 | 0.99932 | -0.013124 | 0.002124 | 0.00053233
37 | 0.99906 | -0.018136 | 0.0032455 | 0.00081341
38 | 0.99857 | -0.027409 | 0.0013325 | 0.00033396
39 | 0.99998 | 149.9956 | 0 | 0

## res_line
| p_from_mw | q_from_mvar | p_to_mw | q_to_mvar | pl_mw | ql_mvar | i_from_ka | i_to_ka | i_ka | vm_from_pu | va_from_degree | vm_to_pu | va_to_degree | loading_percent
0 | -0.0060403 | -0.0015138 | 0.0060417 | 0.0015141 | 1.4305e-06 | 3.0397e-07 | 0.0090177 | 0.0090175 | 0.0090177 | 0.99671 | -0.063342 | 0.99697 | -0.058371 | 2.4774
1 | -0.0060417 | -0.0015141 | 0.0060487 | 0.0015156 | 7.0234e-06 | 1.4874e-06 | 0.0090175 | 0.0090164 | 0.0090175 | 0.99697 | -0.058371 | 0.99823 | -0.033981 | 2.4773
2 | -0.0060487 | -0.0015156 | 0.0060497 | 0.0015158 | 9.5031e-07 | 2.0061e-07 | 0.0090164 | 0.0090163 | 0.0090164 | 0.99823 | -0.033981 | 0.9984 | -0.030683 | 2.477
3 | -0.011863 | -0.0029729 | 0.011865 | 0.0029738 | 1.8501e-06 | 9.7763e-07 | 0.017681 | 0.017681 | 0.017681 | 0.9984 | -0.030683 | 0.99857 | -0.027409 | 4.8574
4 | 0.0049071 | 0.0012296 | -0.004907 | -0.0012296 | 7.9513e-08 | -1.0663e-10 | 0.0073436 | 0.0073436 | 0.0073436 | 0.9943 | -0.10964 | 0.99429 | -0.10998 | 2.0175
5 | -0.0065994 | -0.0016537 | 0.0066 | 0.0016539 | 6.3685e-07 | 1.8173e-07 | 0.0098761 | 0.0098761 | 0.0098761 | 0.9943 | -0.10964 | 0.99441 | -0.10762 | 2.7132
6 | 0.0032826 | 0.0008225 | -0.0032824 | -0.00082263 | 1.6033e-07 | -1.2715e-07 | 0.0049125 | 0.0049126 | 0.0049126 | 0.99429 | -0.10998 | 0.99423 | -0.11101 | 1.3496
7 | -0.0072263 | -0.0018107 | 0.0072265 | 0.0018108 | 2.7356e-07 | 9.4135e-08 | 0.010813 | 0.010813 | 0.010813 | 0.99441 | -0.10762 | 0.99445 | -0.10682 | 2.9706
8 | 0.00062626 | 0.00015682 | -0.00062625 | -0.00015695 | 3.5669e-09 | -1.3824e-07 | 0.00093707 | 0.00093712 | 0.00093712 | 0.99441 | -0.10762 | 0.9944 | -0.10774 | 0.25745
9 | 0.0014155 | 0.00035474 | -0.0014155 | -0.00035477 | 2.9312e-09 | -2.071e-08 | 0.0021185 | 0.0021186 | 0.0021186 | 0.99423 | -0.11101 | 0.99423 | -0.11105 | 0.58202
10 | 0.00085679 | 0.00021417 | -0.00085676 | -0.00021473 | 2.73e-08 | -5.5726e-07 | 0.0012818 | 0.001282 | 0.001282 | 0.99445 | -0.10682 | 0.99442 | -0.10749 | 0.35221
11 | -0.0080833 | -0.002025 | 0.0080845 | 0.0020255 | 1.1961e-06 | 4.8256e-07 | 0.012095 | 0.012095 | 0.012095 | 0.99445 | -0.10682 | 0.99461 | -0.10372 | 3.3228
12 | -0.0086791 | -0.0021745 | 0.0086812 | 0.0021754 | 2.1304e-06 | 9.2601e-07 | 0.012984 | 0.012984 | 0.012984 | 0.99461 | -0.10372 | 0.99488 | -0.098564 | 3.5671
13 | -0.0099457 | -0.0024923 | 0.009948 | 0.0024934 | 2.2875e-06 | 1.1059e-06 | 0.014875 | 0.014875 | 0.014875 | 0.99488 | -0.098564 | 0.99513 | -0.093737 | 4.0867
14 | 0.026592 | 0.0066816 | -0.02657 | -0.0066683 | 2.1603e-05 | 1.3348e-05 | 0.039671 | 0.039671 | 0.039671 | 0.99758 | -0.046504 | 0.99669 | -0.063538 | 10.8987
15 | -0.037736 | -0.0094755 | 0.03776 | 0.0094907 | 2.4194e-05 | 1.5218e-05 | 0.056295 | 0.056295 | 0.056295 | 0.99758 | -0.046504 | 0.99828 | -0.033074 | 15.4655
16 | 0.011144 | 0.0027939 | -0.011143 | -0.0027931 | 1.4964e-06 | 7.692e-07 | 0.016624 | 0.016624 | 0.016624 | 0.99758 | -0.046504 | 0.99743 | -0.049322 | 4.5669
17 | 0.025992 | 0.0065234 | -0.02599 | -0.0065222 | 1.9381e-06 | 1.1957e-06 | 0.038808 | 0.038808 | 0.038808 | 0.99669 | -0.063538 | 0.99661 | -0.065102 | 10.6616
18 | -0.0394 | -0.0099018 | 0.039463 | 0.009941 | 6.2317e-05 | 3.9252e-05 | 0.058739 | 0.058739 | 0.058739 | 0.99828 | -0.033074 | 1 | 0 | 16.1371
19 | 0.01021 | 0.0025594 | -0.010209 | -0.0025586 | 1.7282e-06 | 8.4689e-07 | 0.015233 | 0.015233 | 0.015233 | 0.99743 | -0.049322 | 0.99725 | -0.052875 | 4.1848
20 | 0.0092692 | 0.0023231 | -0.0092691 | -0.0023231 | 1.1822e-07 | 5.4161e-08 | 0.013831 | 0.013831 | 0.013831 | 0.99725 | -0.052875 | 0.99723 | -0.053143 | 3.7997
21 | 0.008005 | 0.0020063 | -0.0080037 | -0.0020057 | 1.3325e-06 | 5.2792e-07 | 0.011945 | 0.011945 | 0.011945 | 0.99723 | -0.053143 | 0.99705 | -0.056637 | 3.2815
22 | 0.0033225 | 0.0008325 | -0.0033223 | -0.00083264 | 1.8246e-07 | -1.4131e-07 | 0.0049584 | 0.0049585 | 0.0049585 | 0.99705 | -0.056637 | 0.99699 | -0.05779 | 1.3622
23 | 0.023911 | 0.0060012 | -0.023904 | -0.0059966 | 7.5137e-06 | 4.604e-06 | 0.035705 | 0.035705 | 0.035705 | 0.99661 | -0.065102 | 0.99627 | -0.071693 | 9.809
24 | 0.021706 | 0.0054475 | -0.021703 | -0.0054456 | 3.1324e-06 | 1.8997e-06 | 0.032302 | 0.032302 | 0.032302 | 1 | 0 | 0.99984 | -0.0030265 | 8.8741
25 | 0.022506 | 0.0056462 | -0.022492 | -0.0056379 | 1.3621e-05 | 8.2993e-06 | 0.033616 | 0.033616 | 0.033616 | 0.99627 | -0.071693 | 0.99561 | -0.084396 | 9.2353
26 | 0.020091 | 0.0050415 | -0.020086 | -0.0050387 | 4.7309e-06 | 2.8428e-06 | 0.029902 | 0.029902 | 0.029902 | 0.99984 | -0.0030265 | 0.99959 | -0.0079659 | 8.215
27 | 0.022031 | 0.0055224 | -0.022027 | -0.00552 | 3.945e-06 | 2.3987e-06 | 0.032927 | 0.032927 | 0.032927 | 0.99561 | -0.084396 | 0.99542 | -0.088155 | 9.046
28 | 0.0025772 | 0.00064329 | -0.002577 | -0.00064351 | 1.3258e-07 | -2.2493e-07 | 0.0038516 | 0.0038517 | 0.0038517 | 0.99542 | -0.088155 | 0.99536 | -0.089238 | 1.0582
29 | 0.01945 | 0.0048767 | -0.019445 | -0.0048736 | 5.1723e-06 | 3.0982e-06 | 0.029076 | 0.029076 | 0.029076 | 0.99542 | -0.088155 | 0.99513 | -0.093737 | 7.9879
30 | 0.001694 | 0.0004222 | -0.0016938 | -0.00042301 | 1.696e-07 | -8.0848e-07 | 0.0025316 | 0.0025319 | 0.0025319 | 0.99536 | -0.089238 | 0.99525 | -0.091347 | 0.69558
31 | 0.0016938 | 0.00042301 | -0.0016935 | -0.0004244 | 2.9142e-07 | -1.3882e-06 | 0.0025319 | 0.0025325 | 0.0025325 | 0.99525 | -0.091347 | 0.99506 | -0.094964 | 0.69573
32 | 0.0016935 | 0.0004244 | -0.0016935 | -0.00042443 | 7.332e-09 | -3.4909e-08 | 0.0025325 | 0.0025325 | 0.0025325 | 0.99506 | -0.094964 | 0.99506 | -0.095054 | 0.69574
33 | 0.019448 | 0.0048788 | -0.019446 | -0.0048775 | 2.2364e-06 | 1.3381e-06 | 0.028953 | 0.028953 | 0.028953 | 0.99959 | -0.0079659 | 0.99946 | -0.010378 | 7.9541
34 | 0.018579 | 0.0046603 | -0.018577 | -0.0046591 | 2.0354e-06 | 1.2097e-06 | 0.027663 | 0.027663 | 0.027663 | 0.99946 | -0.010378 | 0.99934 | -0.012677 | 7.5997
35 | 0.0021241 | 0.0005322 | -0.002124 | -0.00053233 | 4.5269e-08 | -1.2915e-07 | 0.0031627 | 0.0031627 | 0.0031627 | 0.99934 | -0.012677 | 0.99932 | -0.013124 | 0.86888
36 | 0.016453 | 0.0041269 | -0.016449 | -0.0041244 | 4.2811e-06 | 2.4908e-06 | 0.0245 | 0.0245 | 0.0245 | 0.99934 | -0.012677 | 0.99906 | -0.018136 | 6.7309
37 | 0.013204 | 0.003311 | -0.013198 | -0.0033078 | 5.8328e-06 | 3.2066e-06 | 0.019666 | 0.019667 | 0.019667 | 0.99906 | -0.018136 | 0.99857 | -0.027409 | 5.4029

## res_trafo
| p_hv_mw | q_hv_mvar | p_lv_mw | q_lv_mvar | pl_mw | ql_mvar | i_hv_ka | i_lv_ka | vm_hv_pu | va_hv_degree | vm_lv_pu | va_lv_degree | loading_percent
0 | -6.4999e-16 | 2.4266e-15 | 0.00165 | 1.2699e-07 | 0.00165 | 1.2699e-07 | 7.2519e-17 | 0.0023815 | 0.99998 | 149.9956 | 1 | 0 | 0.2619

## res_ext_grid
| p_mw | q_mvar
0 | 0.064231 | 0.015743

## res_load
| p_mw | q_mvar
0 | 0.0060403 | 0.0015138
1 | 0.0058137 | 0.001457
2 | 0.0016923 | 0.00042412
3 | 0.0016245 | 0.00040713
4 | 0.0018669 | 0.00046789
5 | 0.00062625 | 0.00015695
6 | 0.0014155 | 0.00035477
7 | 0.00085676 | 0.00021473
8 | 0.00059455 | 0.00014901
9 | 0.0012645 | 0.00031692
10 | 0.00057811 | 0.00014489
11 | 0.0016401 | 0.00041105
12 | 0.00093238 | 0.00023368
13 | 0.00093952 | 0.00023546
14 | 0.0012641 | 0.00031681
15 | 0.0046812 | 0.0011732
16 | 0.0020787 | 0.00052097
17 | 0.0014121 | 0.00035391
18 | 0.0033223 | 0.00083265
19 | 0.0013982 | 0.00035042
20 | 0.0016122 | 0.00040405
21 | 0.00046099 | 0.00011553
22 | 0.00088305 | 0.00022131
23 | 0.0094968 | 0.0023801
24 | 0.0016935 | 0.00042443
25 | 0.0006378 | 0.00015985
26 | 0.00086657 | 0.00021718
27 | 0.002124 | 0.00053233
28 | 0.0032455 | 0.00081341
29 | 0.0013325 | 0.00033396

## dtypes
| element | column | dtype
0 | bus | name | object
1 | bus | vn_kv | float64
2 | bus | type | object
3 | bus | zone | object
4 | bus | in_service | bool
5 | load | name | object
6 | load | bus | uint32
7 | load | p_mw | float64
8 | load | q_mvar | float64
9 | load | const_z_percent | float64
10 | load | const_i_percent | float64
11 | load | sn_mva | float64
12 | load | scaling | float64
13 | load | in_service | bool
14 | load | type | object
15 | ext_grid | name | object
16 | ext_grid | bus | uint32
17 | ext_grid | vm_pu | float64
18 | ext_grid | va_degree | float64
19 | ext_grid | slack_weight | float64
20 | ext_grid | in_service | bool
21 | line | name | object
22 | line | std_type | object
23 | line | from_bus | uint32
24 | line | to_bus | uint32
25 | line | length_km | float64
26 | line | r_ohm_per_km | float64
27 | line | x_ohm_per_km | float64
28 | line | c_nf_per_km | float64
29 | line | g_us_per_km | float64
30 | line | max_i_ka | float64
31 | line | df | float64
32 | line | parallel | uint32
33 | line | type | object
34 | line | in_service | bool
35 | trafo | name | object
36 | trafo | std_type | object
37 | trafo | hv_bus | uint32
38 | trafo | lv_bus | uint32
39 | trafo | sn_mva | float64
40 | trafo | vn_hv_kv | float64
41 | trafo | vn_lv_kv | float64
42 | trafo | vk_percent | float64
43 | trafo | vkr_percent | float64
44 | trafo | pfe_kw | float64
45 | trafo | i0_percent | float64
46 | trafo | shift_degree | float64
47 | trafo | tap_side | object
48 | trafo | tap_neutral | int32
49 | trafo | tap_min | int32
50 | trafo | tap_max | int32
51 | trafo | tap_step_percent | float64
52 | trafo | tap_step_degree | float64
53 | trafo | tap_pos | int32
54 | trafo | tap_phase_shifter | bool
55 | trafo | parallel | uint32
56 | trafo | df | float64
57 | trafo | in_service | bool
58 | line_geodata | coords | object
59 | bus_geodata | x | float64
60 | bus_geodata | y | float64
61 | bus_geodata | coords | object
62 | res_bus | vm_pu | float64
63 | res_bus | va_degree | float64
64 | res_bus | p_mw | float64
65 | res_bus | q_mvar | float64
66 | res_line | p_from_mw | float64
67 | res_line | q_from_mvar | float64
68 | res_line | p_to_mw | float64
69 | res_line | q_to_mvar | float64
70 | res_line | pl_mw | float64
71 | res_line | ql_mvar | float64
72 | res_line | i_from_ka | float64
73 | res_line | i_to_ka | float64
74 | res_line | i_ka | float64
75 | res_line | vm_from_pu | float64
76 | res_line | va_from_degree | float64
77 | res_line | vm_to_pu | float64
78 | res_line | va_to_degree | float64
79 | res_line | loading_percent | float64
80 | res_trafo | p_hv_mw | float64
81 | res_trafo | q_hv_mvar | float64
82 | res_trafo | p_lv_mw | float64
83 | res_trafo | q_lv_mvar | float64
84 | res_trafo | pl_mw | float64
85 | res_trafo | ql_mvar | float64
86 | res_trafo | i_hv_ka | float64
87 | res_trafo | i_lv_ka | float64
88 | res_trafo | vm_hv_pu | float64
89 | res_trafo | va_hv_degree | float64
90 | res_trafo | vm_lv_pu | float64
91 | res_trafo | va_lv_degree | float64
92 | res_trafo | loading_percent | float64
93 | res_ext_grid | p_mw | float64
94 | res_ext_grid | q_mvar | float64
95 | res_load | p_mw | float64
96 | res_load | q_mvar | float64

## parameters
| version | format_version | converged | OPF_converged | name | f_hz | sn_mva
0 | 2.14.6 | 2.14.0 | TRUE | FALSE |  | 50 | 1