## bus
| name | vn_kv | type | zone | in_service
0 | bus_LV_1708-1_0_6_node_0 | 0.4 | n |  | TRUE
1 | bus_LV_1708-1_0_6_node_2 | 0.4 | n |  | TRUE
2 | bus_LV_1708-1_0_6_node_1 | 0.4 | n |  | TRUE
3 | bus_LV_1708-1_0_6_node_3 | 0.4 | n |  | TRUE
4 | bus_LV_1708-1_0_6_node_4 | 0.4 | n |  | TRUE
5 | bus_LV_1708-1_0_6_node_8 | 0.4 | n |  | TRUE
6 | bus_LV_1708-1_0_6_node_9 | 0.4 | n |  | TRUE
7 | bus_LV_1708-1_0_6_node_43 | 0.4 | n |  | TRUE
8 | bus_LV_1708-1_0_6_node_71 | 0.4 | n |  | TRUE
9 | bus_LV_1708-1_0_6_node_5 | 0.4 | n |  | TRUE
10 | bus_LV_1708-1_0_6_node_11 | 0.4 | n |  | TRUE
11 | bus_LV_1708-1_0_6_node_13 | 0.4 | n |  | TRUE
12 | bus_LV_1708-1_0_6_node_6 | 0.4 | n |  | TRUE
13 | bus_LV_1708-1_0_6_node_7 | 0.4 | n |  | TRUE
14 | bus_LV_1708-1_0_6_node_12 | 0.4 | n |  | TRUE
15 | bus_LV_1708-1_0_6_node_61 | 0.4 | n |  | TRUE
16 | bus_LV_1708-1_0_6_node_57 | 0.4 | n |  | TRUE
17 | bus_LV_1708-1_0_6_node_10 | 0.4 | n |  | TRUE
18 | bus_LV_1708-1_0_6_node_44 | 0.4 | n |  | TRUE
19 | bus_LV_1708-1_0_6_node_88 | 0.4 | n |  | TRUE
20 | bus_LV_1708-1_0_6_node_58 | 0.4 | n |  | TRUE
21 | bus_LV_1708-1_0_6_node_64 | 0.4 | n |  | TRUE
22 | bus_LV_1708-1_0_6_node_14 | 0.4 | n |  | TRUE
23 | bus_LV_1708-1_0_6_node_15 | 0.4 | n |  | TRUE
24 | bus_LV_1708-1_0_6_node_16 | 0.4 | n |  | TRUE
25 | bus_LV_1708-1_0_6_node_17 | 0.4 | n |  | TRUE
26 | bus_LV_1708-1_0_6_node_20 | 0.4 | n |  | TRUE
27 | bus_LV_1708-1_0_6_node_21 | 0.4 | n |  | TRUE
28 | bus_LV_1708-1_0_6_node_25 | 0.4 | n |  | TRUE
29 | bus_LV_1708-1_0_6_node_65 | 0.4 | n |  | TRUE
30 | bus_LV_1708-1_0_6_node_19 | 0.4 | n |  | TRUE
31 | bus_LV_1708-1_0_6_node_68 | 0.4 | n |  | TRUE
32 | bus_LV_1708-1_0_6_node_66 | 0.4 | n |  | TRUE
33 | bus_LV_1708-1_0_6_node_27 | 0.4 | n |  | TRUE
34 | bus_LV_1708-1_0_6_node_28 | 0.4 | n |  | TRUE
35 | bus_LV_1708-1_0_6_node_26 | 0.4 | n |  | TRUE
36 | bus_LV_1708-1_0_6_node_23 | 0.4 | n |  | TRUE
37 | bus_LV_1708-1_0_6_node_75 | 0.4 | n |  | TRUE
38 | bus_LV_1708-1_0_6_node_56 | 0.4 | n |  | TRUE
39 | bus_LV_1708-1_0_6_node_74 | 0.4 | n |  | TRUE
40 | bus_LV_1708-1_0_6_node_73 | 0.4 | n |  | TRUE
41 | bus_LV_1708-1_0_6_node_69 | 0.4 | n |  | TRUE
42 | bus_LV_1708-1_0_6_node_70 | 0.4 | n |  | TRUE
43 | bus_LV_1708-1_0_6_node_22 | 0.4 | n |  | TRUE
44 | bus_LV_1708-1_0_6_node_24 | 0.4 | n |  | TRUE
45 | bus_LV_1708-1_0_6_node_67 | 0.4 | n |  | TRUE
46 | bus_LV_1708-1_0_6_node_29 | 0.4 | n |  | TRUE
47 | bus_LV_1708-1_0_6_node_31 | 0.4 | n |  | TRUE
48 | bus_LV_1708-1_0_6_node_34 | 0.4 | n |  | TRUE
49 | bus_LV_1708-1_0_6_node_32 | 0.4 | n |  | TRUE
50 | bus_LV_1708-1_0_6_node_52 | 0.4 | n |  | TRUE
51 | bus_LV_1708-1_0_6_node_89 | 0.4 | n |  | TRUE
52 | bus_LV_1708-1_0_6_node_33 | 0.4 | n |  | TRUE
53 | bus_LV_1708-1_0_6_node_55 | 0.4 | n |  | TRUE
54 | bus_LV_1708-1_0_6_node_53 | 0.4 | n |  | TRUE
55 | bus_LV_1708-1_0_6_node_38 | 0.4 | n |  | TRUE
56 | bus_LV_1708-1_0_6_node_90 | 0.4 | n |  | TRUE
57 | bus_LV_1708-1_0_6_node_85 | 0.4 | n |  | TRUE
58 | bus_LV_1708-1_0_6_node_46 | 0.4 | n |  | TRUE
59 | bus_LV_1708-1_0_6_node_36 | 0.4 | n |  | TRUE
60 | bus_LV_1708-1_0_6_node_37 | 0.4 | n |  | TRUE
61 | bus_LV_1708-1_0_6_node_35 | 0.4 | n |  | TRUE
62 | bus_LV_1708-1_0_6_node_40 | 0.4 | n |  | TRUE
63 | bus_LV_1708-1_0_6_node_39 | 0.4 | n |  | TRUE
64 | bus_LV_1708-1_0_6_node_41 | 0.4 | n |  | TRUE
65 | bus_LV_1708-1_0_6_node_42 | 0.4 | n |  | TRUE
66 | bus_LV_1708-1_0_6_node_78 | 0.4 | n |  | TRUE
67 | bus_LV_1708-1_0_6_node_59 | 0.4 | n |  | TRUE
68 | bus_LV_1708-1_0_6_node_63 | 0.4 | n |  | TRUE
69 | bus_LV_1708-1_0_6_node_60 | 0.4 | n |  | TRUE
70 | bus_LV_1708-1_0_6_node_76 | 0.4 | n |  | TRUE
71 | bus_LV_1708-1_0_6_node_54 | 0.4 | n |  | TRUE
72 | bus_LV_1708-1_0_6_node_72 | 0.4 | n |  | TRUE
73 | bus_LV_1708-1_0_6_node_50 | 0.4 | n |  | TRUE
74 | bus_LV_1708-1_0_6_node_48 | 0.4 | n |  | TRUE
75 | bus_LV_1708-1_0_6_node_49 | 0.4 | n |  | TRUE
76 | bus_LV_1708-1_0_6_node_51 | 0.4 | n |  | TRUE
77 | bus_LV_1708-1_0_6_node_80 | 0.4 | n |  | TRUE
78 | bus_LV_1708-1_0_6_node_86 | 0.4 | n |  | TRUE
79 | bus_LV_1708-1_0_6_node_79 | 0.4 | n |  | TRUE
80 | bus_LV_1708-1_0_6_node_62 | 0.4 | n |  | TRUE
81 | bus_LV_1708-1_0_6_node_77 | 0.4 | n |  | TRUE
82 | bus_LV_1708-1_0_6_node_84 | 0.4 | n |  | TRUE
83 | bus_LV_1708-1_0_6_node_81 | 0.4 | n |  | TRUE
84 | bus_LV_1708-1_0_6_node_82 | 0.4 | n |  | TRUE
85 | bus_LV_1708-1_0_6_node_83 | 0.4 | n |  | TRUE
86 | bus_LV_1708-1_0_6_node_87 | 0.4 | n |  | TRUE
87 | bus_MV_231_0_node_79 | 20 | n |  | TRUE

## load
| name | bus | p_mw | q_mvar | const_z_percent | const_i_percent | sn_mva | scaling | in_service | type
0 | LV_1708-1_0_6_load_0 | 0 | 0.029159 | 0.007308 | 0 | 0 |  | 1 | TRUE | wye
1 | LV_1708-1_0_6_load_3 | 3 | 0.022304 | 0.0055899 | 0 | 0 |  | 1 | TRUE | wye
2 | LV_1708-1_0_6_load_8 | 5 | 0.018091 | 0.0045339 | 0 | 0 |  | 1 | TRUE | wye
3 | LV_1708-1_0_6_load_9 | 6 | 0.016997 | 0.0042598 | 0 | 0 |  | 1 | TRUE | wye
4 | LV_1708-1_0_6_load_71 | 8 | 0.024977 | 0.0062599 | 0 | 0 |  | 1 | TRUE | wye
5 | LV_1708-1_0_6_load_11 | 10 | 0.018922 | 0.0047424 | 0 | 0 |  | 1 | TRUE | wye
6 | LV_1708-1_0_6_load_12 | 14 | 0.025459 | 0.0063806 | 0 | 0 |  | 1 | TRUE | wye
7 | LV_1708-1_0_6_load_61 | 15 | 0.010467 | 0.0026233 | 0 | 0 |  | 1 | TRUE | wye
8 | LV_1708-1_0_6_load_57 | 16 | 0.021281 | 0.0053336 | 0 | 0 |  | 1 | TRUE | wye
9 | LV_1708-1_0_6_load_10 | 17 | 0.01391 | 0.0034863 | 0 | 0 |  | 1 | TRUE | wye
10 | LV_1708-1_0_6_load_88 | 19 | 0.0052868 | 0.001325 | 0 | 0 |  | 1 | TRUE | wye
11 | LV_1708-1_0_6_load_14 | 22 | 0.0030462 | 0.00076346 | 0 | 0 |  | 1 | TRUE | wye
12 | LV_1708-1_0_6_load_20 | 26 | 0.0016767 | 0.00042021 | 0 | 0 |  | 1 | TRUE | wye
13 | LV_1708-1_0_6_load_21 | 27 | 0.0016997 | 0.00042599 | 0 | 0 |  | 1 | TRUE | wye
14 | LV_1708-1_0_6_load_65 | 29 | 0.0049181 | 0.0012326 | 0 | 0 |  | 1 | TRUE | wye
15 | LV_1708-1_0_6_load_66 | 32 | 0.014098 | 0.0035333 | 0 | 0 |  | 1 | TRUE | wye
16 | LV_1708-1_0_6_load_27 | 33 | 0.0016803 | 0.00042113 | 0 | 0 |  | 1 | TRUE | wye
17 | LV_1708-1_0_6_load_28 | 34 | 0.0016573 | 0.00041535 | 0 | 0 |  | 1 | TRUE | wye
18 | LV_1708-1_0_6_load_23 | 36 | 0.0030876 | 0.00077382 | 0 | 0 |  | 1 | TRUE | wye
19 | LV_1708-1_0_6_load_75 | 37 | 0.010961 | 0.002747 | 0 | 0 |  | 1 | TRUE | wye
20 | LV_1708-1_0_6_load_74 | 39 | 0.0090903 | 0.0022782 | 0 | 0 |  | 1 | TRUE | wye
21 | LV_1708-1_0_6_load_73 | 40 | 0.0046023 | 0.0011534 | 0 | 0 |  | 1 | TRUE | wye
22 | LV_1708-1_0_6_load_22 | 43 | 0.0030858 | 0.00077338 | 0 | 0 |  | 1 | TRUE | wye
23 | LV_1708-1_0_6_load_24 | 44 | 0.0035098 | 0.00087965 | 0 | 0 |  | 1 | TRUE | wye
24 | LV_1708-1_0_6_load_67 | 45 | 0.0030462 | 0.00076345 | 0 | 0 |  | 1 | TRUE | wye
25 | LV_1708-1_0_6_load_29 | 46 | 0.0031466 | 0.0007886 | 0 | 0 |  | 1 | TRUE | wye
26 | LV_1708-1_0_6_load_34 | 48 | 0.023169 | 0.0058067 | 0 | 0 |  | 1 | TRUE | wye
27 | LV_1708-1_0_6_load_89 | 51 | 0.0038153 | 0.00095622 | 0 | 0 |  | 1 | TRUE | wye
28 | LV_1708-1_0_6_load_55 | 53 | 0.0034245 | 0.00085826 | 0 | 0 |  | 1 | TRUE | wye
29 | LV_1708-1_0_6_load_53 | 54 | 0.0026413 | 0.00066197 | 0 | 0 |  | 1 | TRUE | wye
30 | LV_1708-1_0_6_load_90 | 56 | 0.0088294 | 0.0022129 | 0 | 0 |  | 1 | TRUE | wye
31 | LV_1708-1_0_6_load_85 | 57 | 0.0084527 | 0.0021184 | 0 | 0 |  | 1 | TRUE | wye
32 | LV_1708-1_0_6_load_35 | 61 | 0.0094472 | 0.0023677 | 0 | 0 |  | 1 | TRUE | wye
33 | LV_1708-1_0_6_load_40 | 62 | 0.02296 | 0.0057543 | 0 | 0 |  | 1 | TRUE | wye
34 | LV_1708-1_0_6_load_39 | 63 | 0.037229 | 0.0093306 | 0 | 0 |  | 1 | TRUE | wye
35 | LV_1708-1_0_6_load_41 | 64 | 0.022196 | 0.0055627 | 0 | 0 |  | 1 | TRUE | wye
36 | LV_1708-1_0_6_load_63 | 68 | 0.021719 | 0.0054432 | 0 | 0 |  | 1 | TRUE | wye
37 | LV_1708-1_0_6_load_60 | 69 | 0.022377 | 0.0056083 | 0 | 0 |  | 1 | TRUE | wye
38 | LV_1708-1_0_6_load_76 | 70 | 0.0032237 | 0.00080794 | 0 | 0 |  | 1 | TRUE | wye
39 | LV_1708-1_0_6_load_54 | 71 | 0.0054727 | 0.0013716 | 0 | 0 |  | 1 | TRUE | wye
40 | LV_1708-1_0_6_load_72 | 72 | 0.022943 | 0.00575 | 0 | 0 |  | 1 | TRUE | wye
41 | LV_1708-1_0_6_load_48 | 74 | 0.0050649 | 0.0012694 | 0 | 0 |  | 1 | TRUE | wye
42 | LV_1708-1_0_6_load_49 | 75 | 0.0054726 | 0.0013716 | 0 | 0 |  | 1 | TRUE | wye
43 | LV_1708-1_0_6_load_51 | 76 | 0.0050652 | 0.0012695 | 0 | 0 |  | 1 | TRUE | wye
44 | LV_1708-1_0_6_load_86 | 78 | 0.0075731 | 0.001898 | 0 | 0 |  | 1 | TRUE | wye
45 | LV_1708-1_0_6_load_79 | 79 | 0.0055146 | 0.0013821 | 0 | 0 |  | 1 | TRUE | wye
46 | LV_1708-1_0_6_load_62 | 80 | 0.017117 | 0.0042898 | 0 | 0 |  | 1 | TRUE | wye
47 | LV_1708-1_0_6_load_77 | 81 | 0.014349 | 0.0035961 | 0 | 0 |  | 1 | TRUE | wye
48 | LV_1708-1_0_6_load_81 | 83 | 0.0075744 | 0.0018983 | 0 | 0 |  | 1 | TRUE | wye
49 | LV_1708-1_0_6_load_82 | 84 | 0.0073258 | 0.001836 | 0 | 0 |  | 1 | TRUE | wye
50 | LV_1708-1_0_6_load_87 | 86 | 0.0088294 | 0.0022128 | 0 | 0 |  | 1 | TRUE | wye

## ext_grid
| name | bus | vm_pu | va_degree | slack_weight | in_service
0 |  | 15 | 1 | 0 | 1 | TRUE

## line
| name | std_type | from_bus | to_bus | length_km | r_ohm_per_km | x_ohm_per_km | c_nf_per_km | g_us_per_km | max_i_ka | df | parallel | type | in_service
0 | LV_1708-1_0_6_line_0 |  | 0 | 1 | 0.024187 | 0.125 | 0.08 | 261 | 0 | 0.364 | 1 | 1 | cs | TRUE
1 | LV_1708-1_0_6_line_1 |  | 1 | 5 | 0.025912 | 0.125 | 0.08 | 261 | 0 | 0.364 | 1 | 5 | cs | TRUE
2 | LV_1708-1_0_6_line_2 |  | 1 | 6 | 0.046608 | 0.125 | 0.08 | 261 | 0 | 0.364 | 1 | 5 | cs | TRUE
3 | LV_1708-1_0_6_line_3 |  | 2 | 3 | 0.038382 | 0.125 | 0.08 | 261 | 0 | 0.364 | 1 | 1 | cs | TRUE
4 | LV_1708-1_0_6_line_4 |  | 2 | 4 | 0.041408 | 0.125 | 0.08 | 261 | 0 | 0.364 | 1 | 1 | cs | TRUE
5 | LV_1708-1_0_6_line_5 |  | 3 | 7 | 0.024835 | 0.125 | 0.08 | 261 | 0 | 0.364 | 1 | 1 | cs | TRUE
6 | LV_1708-1_0_6_line_6 |  | 4 | 8 | 0.07182 | 0.125 | 0.08 | 261 | 0 | 0.364 | 1 | 1 | cs | TRUE
7 | LV_1708-1_0_6_line_7 |  | 5 | 17 | 0.028985 | 0.125 | 0.08 | 261 | 0 | 0.364 | 1 | 5 | cs | TRUE
8 | LV_1708-1_0_6_line_8 |  | 6 | 18 | 0.039038 | 0.125 | 0.08 | 261 | 0 | 0.364 | 1 | 5 | cs | TRUE
9 | LV_1708-1_0_6_line_9 |  | 7 | 18 | 0.017068 | 0.125 | 0.08 | 261 | 0 | 0.364 | 1 | 1 | cs | TRUE
10 | LV_1708-1_0_6_line_10 |  | 9 | 10 | 0.035233 | 0.125 | 0.08 | 261 | 0 | 0.364 | 1 | 5 | cs | TRUE
11 | LV_1708-1_0_6_line_11 |  | 9 | 11 | 0.005574 | 0.125 | 0.08 | 261 | 0 | 0.364 | 1 | 5 | cs | TRUE
12 | LV_1708-1_0_6_line_12 |  | 10 | 17 | 0.027963 | 0.125 | 0.08 | 261 | 0 | 0.364 | 1 | 5 | cs | TRUE
13 | LV_1708-1_0_6_line_13 |  | 11 | 14 | 0.020117 | 0.125 | 0.08 | 261 | 0 | 0.364 | 1 | 5 | cs | TRUE
14 | LV_1708-1_0_6_line_14 |  | 12 | 13 | 0.064901 | 0.125 | 0.08 | 261 | 0 | 0.364 | 1 | 5 | cs | TRUE
15 | LV_1708-1_0_6_line_15 |  | 12 | 14 | 0.035099 | 0.125 | 0.08 | 261 | 0 | 0.364 | 1 | 5 | cs | TRUE
16 | LV_1708-1_0_6_line_16 |  | 13 | 15 | 0.032985 | 0.125 | 0.08 | 261 | 0 | 0.364 | 1 | 5 | cs | TRUE
17 | LV_1708-1_0_6_line_17 |  | 13 | 16 | 0.00050766 | 0.125 | 0.08 | 261 | 0 | 0.364 | 1 | 5 | cs | TRUE
18 | LV_1708-1_0_6_line_18 |  | 15 | 19 | 0.036352 | 0.125 | 0.08 | 261 | 0 | 0.364 | 1 | 1 | cs | TRUE
19 | LV_1708-1_0_6_line_19 |  | 16 | 20 | 0.0032255 | 0.125 | 0.08 | 261 | 0 | 0.364 | 1 | 5 | cs | TRUE
20 | LV_1708-1_0_6_line_20 |  | 18 | 21 | 0.014265 | 0.125 | 0.08 | 261 | 0 | 0.364 | 1 | 5 | cs | TRUE
21 | LV_1708-1_0_6_line_21 |  | 20 | 69 | 0.028175 | 0.125 | 0.08 | 261 | 0 | 0.364 | 1 | 5 | cs | TRUE
22 | LV_1708-1_0_6_line_22 |  | 20 | 67 | 0.019252 | 0.125 | 0.08 | 261 | 0 | 0.364 | 1 | 1 | cs | TRUE
23 | LV_1708-1_0_6_line_23 |  | 21 | 40 | 0.023947 | 0.125 | 0.08 | 261 | 0 | 0.364 | 1 | 5 | cs | TRUE
24 | LV_1708-1_0_6_line_24 |  | 21 | 72 | 0.029356 | 0.125 | 0.08 | 261 | 0 | 0.364 | 1 | 1 | cs | TRUE
25 | LV_1708-1_0_6_line_25 |  | 22 | 23 | 0.016499 | 0.125 | 0.08 | 261 | 0 | 0.364 | 1 | 1 | cs | TRUE
26 | LV_1708-1_0_6_line_26 |  | 22 | 24 | 0.024804 | 0.125 | 0.08 | 261 | 0 | 0.364 | 1 | 1 | cs | TRUE
27 | LV_1708-1_0_6_line_27 |  | 23 | 25 | 0.003946 | 0.125 | 0.08 | 261 | 0 | 0.364 | 1 | 1 | cs | TRUE
28 | LV_1708-1_0_6_line_28 |  | 24 | 26 | 0.013449 | 0.125 | 0.08 | 261 | 0 | 0.364 | 1 | 1 | cs | TRUE
29 | LV_1708-1_0_6_line_29 |  | 24 | 27 | 0.004136 | 0.125 | 0.08 | 261 | 0 | 0.364 | 1 | 1 | cs | TRUE
30 | LV_1708-1_0_6_line_30 |  | 25 | 28 | 0.016234 | 0.125 | 0.08 | 261 | 0 | 0.364 | 1 | 1 | cs | TRUE
31 | LV_1708-1_0_6_line_31 |  | 25 | 29 | 0.016701 | 0.125 | 0.08 | 261 | 0 | 0.364 | 1 | 1 | cs | TRUE
32 | LV_1708-1_0_6_line_32 |  | 26 | 33 | 0.0073051 | 0.125 | 0.08 | 261 | 0 | 0.364 | 1 | 1 | cs | TRUE
33 | LV_1708-1_0_6_line_33 |  | 27 | 34 | 8.5566e-05 | 0.125 | 0.08 | 261 | 0 | 0.364 | 1 | 1 | cs | TRUE
34 | LV_1708-1_0_6_line_34 |  | 28 | 35 | 0.015795 | 0.125 | 0.08 | 261 | 0 | 0.364 | 1 | 1 | cs | TRUE
35 | LV_1708-1_0_6_line_35 |  | 28 | 36 | 0.014682 | 0.125 | 0.08 | 261 | 0 | 0.364 | 1 | 1 | cs | TRUE
36 | LV_1708-1_0_6_line_36 |  | 30 | 31 | 0.11617 | 0.125 | 0.08 | 261 | 0 | 0.364 | 1 | 1 | cs | TRUE
37 | LV_1708-1_0_6_line_37 |  | 30 | 32 | 0.040972 | 0.125 | 0.08 | 261 | 0 | 0.364 | 1 | 1 | cs | TRUE
38 | LV_1708-1_0_6_line_38 |  | 31 | 37 | 0.058317 | 0.125 | 0.08 | 261 | 0 | 0.364 | 1 | 1 | cs | TRUE
39 | LV_1708-1_0_6_line_39 |  | 32 | 35 | 0.012104 | 0.125 | 0.08 | 261 | 0 | 0.364 | 1 | 1 | cs | TRUE
40 | LV_1708-1_0_6_line_40 |  | 35 | 45 | 0.022129 | 0.125 | 0.08 | 261 | 0 | 0.364 | 1 | 1 | cs | TRUE
41 | LV_1708-1_0_6_line_41 |  | 36 | 43 | 0.001095 | 0.125 | 0.08 | 261 | 0 | 0.364 | 1 | 1 | cs | TRUE
42 | LV_1708-1_0_6_line_42 |  | 37 | 41 | 0.0039938 | 0.125 | 0.08 | 261 | 0 | 0.364 | 1 | 1 | cs | TRUE
43 | LV_1708-1_0_6_line_43 |  | 38 | 39 | 0.028557 | 0.125 | 0.08 | 261 | 0 | 0.364 | 1 | 5 | cs | TRUE
44 | LV_1708-1_0_6_line_44 |  | 38 | 40 | 0.027194 | 0.125 | 0.08 | 261 | 0 | 0.364 | 1 | 5 | cs | TRUE
45 | LV_1708-1_0_6_line_45 |  | 39 | 42 | 0.0060992 | 0.125 | 0.08 | 261 | 0 | 0.364 | 1 | 5 | cs | TRUE
46 | LV_1708-1_0_6_line_46 |  | 41 | 42 | 0.030527 | 0.125 | 0.08 | 261 | 0 | 0.364 | 1 | 2 | cs | TRUE
47 | LV_1708-1_0_6_line_47 |  | 43 | 44 | 0.0038584 | 0.125 | 0.08 | 261 | 0 | 0.364 | 1 | 1 | cs | TRUE
48 | LV_1708-1_0_6_line_48 |  | 46 | 47 | 0.042547 | 0.125 | 0.08 | 261 | 0 | 0.364 | 1 | 1 | cs | TRUE
49 | LV_1708-1_0_6_line_49 |  | 47 | 48 | 0.044399 | 0.125 | 0.08 | 261 | 0 | 0.364 | 1 | 1 | cs | TRUE
50 | LV_1708-1_0_6_line_50 |  | 48 | 55 | 0.025455 | 0.125 | 0.08 | 261 | 0 | 0.364 | 1 | 1 | cs | TRUE
51 | LV_1708-1_0_6_line_51 |  | 49 | 50 | 0.030254 | 0.125 | 0.08 | 261 | 0 | 0.364 | 1 | 1 | cs | TRUE
52 | LV_1708-1_0_6_line_52 |  | 49 | 51 | 0.021956 | 0.125 | 0.08 | 261 | 0 | 0.364 | 1 | 1 | cs | TRUE
53 | LV_1708-1_0_6_line_53 |  | 50 | 56 | 0.016592 | 0.125 | 0.08 | 261 | 0 | 0.364 | 1 | 1 | cs | TRUE
54 | LV_1708-1_0_6_line_54 |  | 51 | 57 | 0.030124 | 0.125 | 0.08 | 261 | 0 | 0.364 | 1 | 1 | cs | TRUE
55 | LV_1708-1_0_6_line_55 |  | 52 | 53 | 0.044937 | 0.125 | 0.08 | 261 | 0 | 0.364 | 1 | 1 | cs | TRUE
56 | LV_1708-1_0_6_line_56 |  | 52 | 54 | 0.04151 | 0.125 | 0.08 | 261 | 0 | 0.364 | 1 | 1 | cs | TRUE
57 | LV_1708-1_0_6_line_57 |  | 53 | 58 | 0.080241 | 0.125 | 0.08 | 261 | 0 | 0.364 | 1 | 1 | cs | TRUE
58 | LV_1708-1_0_6_line_58 |  | 55 | 59 | 0.11317 | 0.125 | 0.08 | 261 | 0 | 0.364 | 1 | 1 | cs | TRUE
59 | LV_1708-1_0_6_line_59 |  | 55 | 60 | 0.028299 | 0.125 | 0.08 | 261 | 0 | 0.364 | 1 | 1 | cs | TRUE
60 | LV_1708-1_0_6_line_60 |  | 57 | 85 | 0.020691 | 0.125 | 0.08 | 261 | 0 | 0.364 | 1 | 1 | cs | TRUE
61 | LV_1708-1_0_6_line_61 |  | 58 | 71 | 0.016901 | 0.125 | 0.08 | 261 | 0 | 0.364 | 1 | 1 | cs | TRUE
62 | LV_1708-1_0_6_line_62 |  | 59 | 61 | 0.058186 | 0.125 | 0.08 | 261 | 0 | 0.364 | 1 | 1 | cs | TRUE
63 | LV_1708-1_0_6_line_63 |  | 60 | 62 | 0.026317 | 0.125 | 0.08 | 261 | 0 | 0.364 | 1 | 1 | cs | TRUE
64 | LV_1708-1_0_6_line_64 |  | 62 | 63 | 0.031016 | 0.125 | 0.08 | 261 | 0 | 0.364 | 1 | 1 | cs | TRUE
65 | LV_1708-1_0_6_line_65 |  | 63 | 64 | 0.0040323 | 0.125 | 0.08 | 261 | 0 | 0.364 | 1 | 1 | cs | TRUE
66 | LV_1708-1_0_6_line_66 |  | 64 | 65 | 0.020644 | 0.125 | 0.08 | 261 | 0 | 0.364 | 1 | 1 | cs | TRUE
67 | LV_1708-1_0_6_line_67 |  | 65 | 66 | 0.007578 | 0.125 | 0.08 | 261 | 0 | 0.364 | 1 | 1 | cs | TRUE
68 | LV_1708-1_0_6_line_68 |  | 66 | 69 | 0.025114 | 0.125 | 0.08 | 261 | 0 | 0.364 | 1 | 2 | cs | TRUE
69 | LV_1708-1_0_6_line_69 |  | 66 | 70 | 0.045786 | 0.125 | 0.08 | 261 | 0 | 0.364 | 1 | 1 | cs | TRUE
70 | LV_1708-1_0_6_line_70 |  | 67 | 68 | 0.079263 | 0.125 | 0.08 | 261 | 0 | 0.364 | 1 | 1 | cs | TRUE
71 | LV_1708-1_0_6_line_71 |  | 68 | 80 | 0.025126 | 0.125 | 0.08 | 261 | 0 | 0.364 | 1 | 1 | cs | TRUE
72 | LV_1708-1_0_6_line_72 |  | 70 | 81 | 0.00021466 | 0.125 | 0.08 | 261 | 0 | 0.364 | 1 | 1 | cs | TRUE
73 | LV_1708-1_0_6_line_73 |  | 71 | 73 | 0.022172 | 0.125 | 0.08 | 261 | 0 | 0.364 | 1 | 1 | cs | TRUE
74 | LV_1708-1_0_6_line_74 |  | 73 | 74 | 0.01717 | 0.125 | 0.08 | 261 | 0 | 0.364 | 1 | 1 | cs | TRUE
75 | LV_1708-1_0_6_line_75 |  | 74 | 75 | 0.032016 | 0.125 | 0.08 | 261 | 0 | 0.364 | 1 | 1 | cs | TRUE
76 | LV_1708-1_0_6_line_76 |  | 75 | 76 | 0.0014134 | 0.125 | 0.08 | 261 | 0 | 0.364 | 1 | 1 | cs | TRUE
77 | LV_1708-1_0_6_line_77 |  | 76 | 77 | 0.027072 | 0.125 | 0.08 | 261 | 0 | 0.364 | 1 | 1 | cs | TRUE
78 | LV_1708-1_0_6_line_78 |  | 77 | 78 | 0.021914 | 0.125 | 0.08 | 261 | 0 | 0.364 | 1 | 1 | cs | TRUE
79 | LV_1708-1_0_6_line_79 |  | 77 | 79 | 0.018764 | 0.125 | 0.08 | 261 | 0 | 0.364 | 1 | 1 | cs | TRUE
80 | LV_1708-1_0_6_line_80 |  | 78 | 82 | 0.013057 | 0.125 | 0.08 | 261 | 0 | 0.364 | 1 | 1 | cs | TRUE
81 | LV_1708-1_0_6_line_81 |  | 79 | 81 | 0.018085 | 0.125 | 0.08 | 261 | 0 | 0.364 | 1 | 1 | cs | TRUE
82 | LV_1708-1_0_6_line_82 |  | 82 | 86 | 0.023173 | 0.125 | 0.08 | 261 | 0 | 0.364 | 1 | 1 | cs | TRUE
83 | LV_1708-1_0_6_line_83 |  | 82 | 84 | 0.016914 | 0.125 | 0.08 | 261 | 0 | 0.364 | 1 | 1 | cs | TRUE
84 | LV_1708-1_0_6_line_84 |  | 83 | 84 | 0.0049707 | 0.125 | 0.08 | 261 | 0 | 0.364 | 1 | 1 | cs | TRUE
85 | LV_1708-1_0_6_line_85 |  | 83 | 85 | 0.010543 | 0.125 | 0.08 | 261 | 0 | 0.364 | 1 | 1 | cs | TRUE

## trafo
| name | std_type | hv_bus | lv_bus | sn_mva | vn_hv_kv | vn_lv_kv | vk_percent | vkr_percent | pfe_kw | i0_percent | shift_degree | tap_side | tap_neutral | tap_min | tap_max | tap_step_percent | tap_step_degree | tap_pos | tap_phase_shifter | parallel | df | in_service
0 | LV_1708-1_0_6_trafo_61 | 0.63 MVA 20/0.4 kV | 87 | 15 | 0.63 | 20 | 0.4 | 6 | 1.206 | 1.65 | 0.2619 | 150 | hv | 0 | -2 | 2 | 2.5 | 0 | 0 | FALSE | 1 | 1 | TRUE

## line_geodata
| x0 | y0 | x1 | y1 | x2 | y2 | x3 | y3 | x4 | y4 | x5 | y5 | x6 | y6 | x7 | y7 | x8 | y8
0 | 2679016.106 | 1227875.1097 | 2679007.6416 | 1227857.9524 | 2679004.1894 | 1227854.2596
1 | 2679016.106 | 1227875.1097 | 2679002.027 | 1227882.9725 | 2678992.405 | 1227884.7555
2 | 2679016.106 | 1227875.1097 | 2679045.5037 | 1227860.2012 | 2679055.3449 | 1227850.7477
3 | 2678985.9956 | 1227808.4759 | 2678996.4899 | 1227810.8947 | 2679008.2225 | 1227812.5182 | 2679023.9867 | 1227812.8577
4 | 2678970.7785 | 1227778.1979 | 2678976.9132 | 1227782.4822 | 2678978.3845 | 1227792.0971 | 2678981.2868 | 1227796.6832 | 2678977.5348 | 1227805.8619 | 2678985.9956 | 1227808.4759
5 | 2679048.8163 | 1227813.3913 | 2679027.0951 | 1227812.9246 | 2679023.9867 | 1227812.8577
6 | 2678970.7785 | 1227778.1979 | 2678992.3875 | 1227747.753 | 2679010.1654 | 1227718.2024
7 | 2678963.4952 | 1227885.0635 | 2678988.2535 | 1227885.5247 | 2678992.405 | 1227884.7555
8 | 2679065.9199 | 1227814.0412 | 2679065.1666 | 1227829.6528 | 2679061.8334 | 1227839.8154 | 2679055.3449 | 1227850.7477
9 | 2679065.9199 | 1227814.0412 | 2679056.3548 | 1227813.5471 | 2679048.8163 | 1227813.3913
10 | 2678906.8208 | 1227864.0631 | 2678928.8533 | 1227881.6005 | 2678935.6962 | 1227883.3901
11 | 2678902.4564 | 1227860.5806 | 2678906.8208 | 1227864.0631
12 | 2678963.4952 | 1227885.0635 | 2678940.4534 | 1227884.6342 | 2678935.6962 | 1227883.3901
13 | 2678902.4564 | 1227860.5806 | 2678915.8099 | 1227845.5346
14 | 2678910.2121 | 1227781.5411 | 2678919.4154 | 1227783.0308 | 2678929.4612 | 1227784.4206 | 2678937.7093 | 1227786.4981 | 2678936.4151 | 1227794.364 | 2678938.2398 | 1227805.3401 | 2678938.3104 | 1227809.1547 | 2678943.5474 | 1227814.2721 | 2678939.1081 | 1227819.2832
15 | 2678939.1081 | 1227819.2832 | 2678915.8099 | 1227845.5346
16 | 2678910.2121 | 1227781.5411 | 2678911.6545 | 1227775.0781 | 2678931.0564 | 1227776.1472 | 2678937.9013 | 1227775.0549
17 | 2678910.2121 | 1227781.5411 | 2678909.7102 | 1227781.4649
18 | 2678968.0576 | 1227758.8042 | 2678967.5139 | 1227762.6552 | 2678956.8639 | 1227769.096 | 2678945.7216 | 1227773.8069 | 2678937.9013 | 1227775.0549
19 | 2678906.5213 | 1227780.9807 | 2678909.7102 | 1227781.4649
20 | 2679065.9199 | 1227814.0412 | 2679080.2259 | 1227814.1981
21 | 2678906.5213 | 1227780.9807 | 2678907.2587 | 1227772.2401 | 2678897.1265 | 1227769.9375 | 2678888.5892 | 1227767.0498
22 | 2678887.6829 | 1227776.8503 | 2678900.0396 | 1227779.994 | 2678906.5213 | 1227780.9807
23 | 2679080.2259 | 1227814.1981 | 2679104.1635 | 1227814.8705
24 | 2679080.2259 | 1227814.1981 | 2679089.4692 | 1227786.3354
25 | 2678925.0044 | 1227976.3136 | 2678911.0876 | 1227967.4504
26 | 2678890.2318 | 1227954.3042 | 2678908.4292 | 1227966.7206 | 2678910.794 | 1227967.2634 | 2678911.0876 | 1227967.4504
27 | 2678927.9344 | 1227973.6618 | 2678925.0044 | 1227976.3136
28 | 2678890.2318 | 1227954.3042 | 2678898.7493 | 1227943.8961
29 | 2678890.2318 | 1227954.3042 | 2678886.6908 | 1227952.1669
30 | 2678927.9344 | 1227973.6618 | 2678937.1905 | 1227960.3088
31 | 2678927.9344 | 1227973.6618 | 2678943.9982 | 1227978.2316
32 | 2678903.3757 | 1227938.2428 | 2678898.7493 | 1227943.8961
33 | 2678886.6908 | 1227952.1669 | 2678886.6432 | 1227952.238
34 | 2678937.1905 | 1227960.3088 | 2678945.6658 | 1227946.9678
35 | 2678937.1905 | 1227960.3088 | 2678924.9531 | 1227952.1966
36 | 2678988.6985 | 1227972.9676 | 2679003.2773 | 1227953.7148 | 2679008.9541 | 1227950.8104 | 2679024.3127 | 1227952.7157 | 2679051.47 | 1227950.108 | 2679065.6645 | 1227947.8062 | 2679076.15 | 1227942.3196 | 2679088.261 | 1227930.8616
37 | 2678988.6985 | 1227972.9676 | 2678962.8145 | 1227950.4644 | 2678956.8081 | 1227947.5566
38 | 2679088.261 | 1227930.8616 | 2679092.525 | 1227925.359 | 2679109.558 | 1227893.1192 | 2679116.403 | 1227879.8924
39 | 2678945.6658 | 1227946.9678 | 2678951.3615 | 1227944.9198 | 2678956.8081 | 1227947.5566
40 | 2678929.1984 | 1227945.2371 | 2678933.837 | 1227938.9054 | 2678945.6658 | 1227946.9678
41 | 2678925.5251 | 1227951.2628 | 2678924.9531 | 1227952.1966 | 2678924.9531 | 1227952.1966
42 | 2679118.2386 | 1227876.3455 | 2679116.403 | 1227879.8924
43 | 2679131.3463 | 1227815.6342 | 2679132.4262 | 1227844.171
44 | 2679131.3463 | 1227815.6342 | 2679104.1635 | 1227814.8705
45 | 2679133.6992 | 1227850.1 | 2679132.4901 | 1227845.8588 | 2679132.4262 | 1227844.171
46 | 2679133.6992 | 1227850.1 | 2679127.3085 | 1227858.7986 | 2679118.2386 | 1227876.3455
47 | 2678927.5403 | 1227947.9725 | 2678925.5251 | 1227951.2628
48 | 2678800.3522 | 1227627.859 | 2678805.0667 | 1227611.2325 | 2678811.3623 | 1227586.7649
49 | 2678800.3522 | 1227627.859 | 2678794.4546 | 1227646.2601 | 2678788.693 | 1227670.6656
50 | 2678782.8443 | 1227695.4396 | 2678788.693 | 1227670.6656
51 | 2678877.6658 | 1227587.6117 | 2678905.3691 | 1227599.954
52 | 2678877.6658 | 1227587.6117 | 2678876.3429 | 1227590.7852 | 2678877.0869 | 1227591.8291 | 2678870.6771 | 1227605.976 | 2678869.0998 | 1227606.6222 | 2678869.0998 | 1227606.6222
53 | 2678905.3691 | 1227599.954 | 2678903.5914 | 1227603.6997 | 2678901.0803 | 1227609.6037 | 2678899.0785 | 1227615.2916
54 | 2678857.5126 | 1227634.4287 | 2678869.0998 | 1227606.6222
55 | 2679004.7357 | 1227510.8233 | 2678992.6545 | 1227554.1059
56 | 2679004.7357 | 1227510.8233 | 2678990.3945 | 1227509.8323 | 2678969.7874 | 1227527.4858
57 | 2678974.1477 | 1227630.0757 | 2678985.0176 | 1227604.814 | 2678987.949 | 1227595.8024 | 2678989.8041 | 1227586.7987 | 2678987.0457 | 1227582.2145 | 2678989.4333 | 1227565.6461 | 2678992.6545 | 1227554.1059
58 | 2678697.5222 | 1227662.9664 | 2678717.3421 | 1227674.2806 | 2678719.4493 | 1227681.7024 | 2678739.1037 | 1227694.0597 | 2678753.2768 | 1227702.5641 | 2678768.0364 | 1227711.4099 | 2678770.1925 | 1227700.2531 | 2678771.5585 | 1227697.8251 | 2678782.8443 | 1227695.4396
59 | 2678782.8443 | 1227695.4396 | 2678781.786 | 1227700.3845 | 2678781.716 | 1227705.0978 | 2678782.5905 | 1227708.8786 | 2678784.9201 | 1227712.6565 | 2678788.1797 | 1227716.0241 | 2678792.499 | 1227719.4948
60 | 2678849.5537 | 1227653.5282 | 2678857.5126 | 1227634.4287
61 | 2678974.1477 | 1227630.0757 | 2678958.6496 | 1227623.334
62 | 2678697.5222 | 1227662.9664 | 2678717.0428 | 1227625.3325 | 2678721.4545 | 1227610.1708
63 | 2678792.499 | 1227719.4948 | 2678811.132 | 1227732.2835 | 2678814.2938 | 1227734.2388
64 | 2678840.6735 | 1227750.5515 | 2678814.2938 | 1227734.2388
65 | 2678840.6735 | 1227750.5515 | 2678844.103 | 1227752.6723
66 | 2678861.6606 | 1227763.5297 | 2678844.103 | 1227752.6723
67 | 2678861.6606 | 1227763.5297 | 2678865.589 | 1227757.044
68 | 2678865.589 | 1227757.044 | 2678882.3465 | 1227764.9382 | 2678888.5892 | 1227767.0498
69 | 2678865.589 | 1227757.044 | 2678888.0123 | 1227720.0273 | 2678889.3349 | 1227717.8967
70 | 2678887.6829 | 1227776.8503 | 2678879.5159 | 1227786.3596 | 2678860.4574 | 1227818.8289 | 2678854.493 | 1227847.2887
71 | 2678845.0888 | 1227870.5267 | 2678853.8395 | 1227850.407 | 2678854.493 | 1227847.2887
72 | 2678889.3349 | 1227717.8967 | 2678889.4481 | 1227717.7143
73 | 2678938.3179 | 1227614.4898 | 2678958.6496 | 1227623.334
74 | 2678938.3179 | 1227614.4898 | 2678931.7261 | 1227630.344
75 | 2678931.7261 | 1227630.344 | 2678919.4349 | 1227659.9064
76 | 2678919.4349 | 1227659.9064 | 2678918.8923 | 1227661.2115
77 | 2678908.4988 | 1227686.2094 | 2678918.8923 | 1227661.2115
78 | 2678908.4988 | 1227686.2094 | 2678889.335 | 1227675.5808
79 | 2678908.4988 | 1227686.2094 | 2678907.4733 | 1227688.6753 | 2678898.9858 | 1227702.3488
80 | 2678877.9167 | 1227669.248 | 2678889.335 | 1227675.5808
81 | 2678889.4481 | 1227717.7143 | 2678898.9858 | 1227702.3488
82 | 2678877.9167 | 1227669.248 | 2678881.4769 | 1227655.6749 | 2678885.7177 | 1227647.5773
83 | 2678877.9167 | 1227669.248 | 2678863.1227 | 1227661.0486
84 | 2678858.7751 | 1227658.639 | 2678863.1227 | 1227661.0486
85 | 2678849.5537 | 1227653.5282 | 2678858.7751 | 1227658.639

## bus_geodata
| x | y | coords
0 | 2679004.1894 | 1227854.2596
1 | 2679016.106 | 1227875.1097
2 | 2678985.9956 | 1227808.4759
3 | 2679023.9867 | 1227812.8577
4 | 2678970.7785 | 1227778.1979
5 | 2678992.405 | 1227884.7555
6 | 2679055.3449 | 1227850.7477
7 | 2679048.8163 | 1227813.3913
8 | 2679010.1654 | 1227718.2024
9 | 2678906.8208 | 1227864.0631
10 | 2678935.6962 | 1227883.3901
11 | 2678902.4564 | 1227860.5806
12 | 2678939.1081 | 1227819.2832
13 | 2678910.2121 | 1227781.5411
14 | 2678915.8099 | 1227845.5346
15 | 2678937.9013 | 1227775.0549
16 | 2678909.7102 | 1227781.4649
17 | 2678963.4952 | 1227885.0635
18 | 2679065.9199 | 1227814.0412
19 | 2678968.0576 | 1227758.8042
20 | 2678906.5213 | 1227780.9807
21 | 2679080.2259 | 1227814.1981
22 | 2678911.0876 | 1227967.4504
23 | 2678925.0043 | 1227976.3136
24 | 2678890.2318 | 1227954.3042
25 | 2678927.9344 | 1227973.6618
26 | 2678898.7493 | 1227943.8961
27 | 2678886.6908 | 1227952.1669
28 | 2678937.1905 | 1227960.3088
29 | 2678943.9982 | 1227978.2316
30 | 2678988.6985 | 1227972.9676
31 | 2679088.261 | 1227930.8616
32 | 2678956.8081 | 1227947.5566
33 | 2678903.3757 | 1227938.2428
34 | 2678886.6432 | 1227952.238
35 | 2678945.6658 | 1227946.9678
36 | 2678924.9531 | 1227952.1966
37 | 2679116.403 | 1227879.8924
38 | 2679131.3463 | 1227815.6342
39 | 2679132.4262 | 1227844.171
40 | 2679104.1635 | 1227814.8705
41 | 2679118.2386 | 1227876.3455
42 | 2679133.6992 | 1227850.1
43 | 2678925.5251 | 1227951.2628
44 | 2678927.5403 | 1227947.9725
45 | 2678929.1984 | 1227945.2371
46 | 2678811.3623 | 1227586.7649
47 | 2678800.3522 | 1227627.859
48 | 2678788.693 | 1227670.6656
49 | 2678877.6658 | 1227587.6117
50 | 2678905.3691 | 1227599.954
51 | 2678869.0998 | 1227606.6222
52 | 2679004.7357 | 1227510.8233
53 | 2678992.6545 | 1227554.1059
54 | 2678969.7874 | 1227527.4858
55 | 2678782.8443 | 1227695.4396
56 | 2678899.0785 | 1227615.2916
57 | 2678857.5126 | 1227634.4287
58 | 2678974.1477 | 1227630.0757
59 | 2678697.5222 | 1227662.9664
60 | 2678792.499 | 1227719.4948
61 | 2678721.4545 | 1227610.1708
62 | 2678814.2938 | 1227734.2388
63 | 2678840.6735 | 1227750.5515
64 | 2678844.103 | 1227752.6723
65 | 2678861.6606 | 1227763.5297
66 | 2678865.589 | 1227757.044
67 | 2678887.6829 | 1227776.8503
68 | 2678854.493 | 1227847.2887
69 | 2678888.5892 | 1227767.0498
70 | 2678889.3349 | 1227717.8967
71 | 2678958.6496 | 1227623.334
72 | 2679089.4692 | 1227786.3354
73 | 2678938.3179 | 1227614.4898
74 | 2678931.7261 | 1227630.344
75 | 2678919.4349 | 1227659.9064
76 | 2678918.8923 | 1227661.2115
77 | 2678908.4988 | 1227686.2094
78 | 2678889.335 | 1227675.5808
79 | 2678898.9858 | 1227702.3488
80 | 2678845.0888 | 1227870.5267
81 | 2678889.4481 | 1227717.7143
82 | 2678877.9167 | 1227669.248
83 | 2678858.7751 | 1227658.639
84 | 2678863.1227 | 1227661.0486
85 | 2678849.5537 | 1227653.5282
86 | 2678885.7177 | 1227647.5773
87 | 2678910.2121 | 1227781.5411

## line_std_types
| c_nf_per_km | r_ohm_per_km | x_ohm_per_km | max_i_ka | type | q_mm2 | alpha | voltage_rating
NAYY 4x50 SE | 210 | 0.642 | 0.083 | 0.142 | cs | 50 | 0.00403 | LV
NAYY 4x120 SE | 264 | 0.225 | 0.08 | 0.242 | cs | 120 | 0.00403 | LV
NAYY 4x150 SE | 261 | 0.208 | 0.08 | 0.27 | cs | 150 | 0.00403 | LV
NA2XS2Y 1x95 RM/25 12/20 kV | 216 | 0.313 | 0.132 | 0.252 | cs | 95 | 0.00403 | MV
NA2XS2Y 1x185 RM/25 12/20 kV | 273 | 0.161 | 0.117 | 0.362 | cs | 185 | 0.00403 | MV
NA2XS2Y 1x240 RM/25 12/20 kV | 304 | 0.122 | 0.112 | 0.421 | cs | 240 | 0.00403 | MV
NA2XS2Y 1x95 RM/25 6/10 kV | 315 | 0.313 | 0.123 | 0.249 | cs | 95 | 0.00403 | MV
NA2XS2Y 1x185 RM/25 6/10 kV | 406 | 0.161 | 0.11 | 0.358 | cs | 185 | 0.00403 | MV
NA2XS2Y 1x240 RM/25 6/10 kV | 456 | 0.122 | 0.105 | 0.416 | cs | 240 | 0.00403 | MV
NA2XS2Y 1x150 RM/25 12/20 kV | 250 | 0.206 | 0.116 | 0.319 | cs | 150 | 0.00403 | MV
NA2XS2Y 1x120 RM/25 12/20 kV | 230 | 0.253 | 0.119 | 0.283 | cs | 120 | 0.00403 | MV
NA2XS2Y 1x70 RM/25 12/20 kV | 190 | 0.443 | 0.132 | 0.22 | cs | 70 | 0.00403 | MV
NA2XS2Y 1x150 RM/25 6/10 kV | 360 | 0.206 | 0.11 | 0.315 | cs | 150 | 0.00403 | MV
NA2XS2Y 1x120 RM/25 6/10 kV | 340 | 0.253 | 0.113 | 0.28 | cs | 120 | 0.00403 | MV
NA2XS2Y 1x70 RM/25 6/10 kV | 280 | 0.443 | 0.123 | 0.217 | cs | 70 | 0.00403 | MV
N2XS(FL)2Y 1x120 RM/35 64/110 kV | 112 | 0.153 | 0.166 | 0.366 | cs | 120 | 0.00393 | HV
N2XS(FL)2Y 1x185 RM/35 64/110 kV | 125 | 0.099 | 0.156 | 0.457 | cs | 185 | 0.00393 | HV
N2XS(FL)2Y 1x240 RM/35 64/110 kV | 135 | 0.075 | 0.149 | 0.526 | cs | 240 | 0.00393 | HV
N2XS(FL)2Y 1x300 RM/35 64/110 kV | 144 | 0.06 | 0.144 | 0.588 | cs | 300 | 0.00393 | HV
15-AL1/3-ST1A 0.4 | 11 | 1.8769 | 0.35 | 0.105 | ol | 16 | 0.00403 | LV
24-AL1/4-ST1A 0.4 | 11.25 | 1.2012 | 0.335 | 0.14 | ol | 24 | 0.00403 | LV
48-AL1/8-ST1A 0.4 | 12.2 | 0.5939 | 0.3 | 0.21 | ol | 48 | 0.00403 | LV
94-AL1/15-ST1A 0.4 | 13.2 | 0.306 | 0.29 | 0.35 | ol | 94 | 0.00403 | LV
34-AL1/6-ST1A 10.0 | 9.7 | 0.8342 | 0.36 | 0.17 | ol | 34 | 0.00403 | MV
48-AL1/8-ST1A 10.0 | 10.1 | 0.5939 | 0.35 | 0.21 | ol | 48 | 0.00403 | MV
70-AL1/11-ST1A 10.0 | 10.4 | 0.4132 | 0.339 | 0.29 | ol | 70 | 0.00403 | MV
94-AL1/15-ST1A 10.0 | 10.75 | 0.306 | 0.33 | 0.35 | ol | 94 | 0.00403 | MV
122-AL1/20-ST1A 10.0 | 11.1 | 0.2376 | 0.323 | 0.41 | ol | 122 | 0.00403 | MV
149-AL1/24-ST1A 10.0 | 11.25 | 0.194 | 0.315 | 0.47 | ol | 149 | 0.00403 | MV
34-AL1/6-ST1A 20.0 | 9.15 | 0.8342 | 0.382 | 0.17 | ol | 34 | 0.00403 | MV
48-AL1/8-ST1A 20.0 | 9.5 | 0.5939 | 0.372 | 0.21 | ol | 48 | 0.00403 | MV
70-AL1/11-ST1A 20.0 | 9.7 | 0.4132 | 0.36 | 0.29 | ol | 70 | 0.00403 | MV
94-AL1/15-ST1A 20.0 | 10 | 0.306 | 0.35 | 0.35 | ol | 94 | 0.00403 | MV
122-AL1/20-ST1A 20.0 | 10.3 | 0.2376 | 0.344 | 0.41 | ol | 122 | 0.00403 | MV
149-AL1/24-ST1A 20.0 | 10.5 | 0.194 | 0.337 | 0.47 | ol | 149 | 0.00403 | MV
184-AL1/30-ST1A 20.0 | 10.75 | 0.1571 | 0.33 | 0.535 | ol | 184 | 0.00403 | MV
243-AL1/39-ST1A 20.0 | 11 | 0.1188 | 0.32 | 0.645 | ol | 243 | 0.00403 | MV
48-AL1/8-ST1A 110.0 | 8 | 0.5939 | 0.46 | 0.21 | ol | 48 | 0.00403 | HV
70-AL1/11-ST1A 110.0 | 8.4 | 0.4132 | 0.45 | 0.29 | ol | 70 | 0.00403 | HV
94-AL1/15-ST1A 110.0 | 8.65 | 0.306 | 0.44 | 0.35 | ol | 94 | 0.00403 | HV
122-AL1/20-ST1A 110.0 | 8.5 | 0.2376 | 0.43 | 0.41 | ol | 122 | 0.00403 | HV
149-AL1/24-ST1A 110.0 | 8.75 | 0.194 | 0.41 | 0.47 | ol | 149 | 0.00403 | HV
184-AL1/30-ST1A 110.0 | 8.8 | 0.1571 | 0.4 | 0.535 | ol | 184 | 0.00403 | HV
243-AL1/39-ST1A 110.0 | 9 | 0.1188 | 0.39 | 0.645 | ol | 243 | 0.00403 | HV
305-AL1/39-ST1A 110.0 | 9.2 | 0.0949 | 0.38 | 0.74 | ol | 305 | 0.00403 | HV
490-AL1/64-ST1A 110.0 | 9.75 | 0.059 | 0.37 | 0.96 | ol | 490 | 0.00403 | HV
679-AL1/86-ST1A 110.0 | 9.95 | 0.042 | 0.36 | 1.15 | ol | 679 | 0.00403 | HV
490-AL1/64-ST1A 220.0 | 10 | 0.059 | 0.285 | 0.96 | ol | 490 | 0.00403 | HV
679-AL1/86-ST1A 220.0 | 11.7 | 0.042 | 0.275 | 1.15 | ol | 679 | 0.00403 | HV
490-AL1/64-ST1A 380.0 | 11 | 0.059 | 0.253 | 0.96 | ol | 490 | 0.00403 | HV
679-AL1/86-ST1A 380.0 | 14.6 | 0.042 | 0.25 | 1.15 | ol | 679 | 0.00403 | HV

## trafo_std_types
| i0_percent | pfe_kw | vkr_percent | sn_mva | vn_lv_kv | vn_hv_kv | vk_percent | shift_degree | vector_group | tap_side | tap_neutral | tap_min | tap_max | tap_step_degree | tap_step_percent | tap_phase_shifter
160 MVA 380/110 kV | 0.06 | 60 | 0.25 | 160 | 110 | 380 | 12.2 | 0 | Yy0 | hv | 0 | -9 | 9 | 0 | 1.5 | FALSE
100 MVA 220/110 kV | 0.06 | 55 | 0.26 | 100 | 110 | 220 | 12 | 0 | Yy0 | hv | 0 | -9 | 9 | 0 | 1.5 | FALSE
63 MVA 110/20 kV | 0.04 | 22 | 0.32 | 63 | 20 | 110 | 18 | 150 | YNd5 | hv | 0 | -9 | 9 | 0 | 1.5 | FALSE
40 MVA 110/20 kV | 0.05 | 18 | 0.34 | 40 | 20 | 110 | 16.2 | 150 | YNd5 | hv | 0 | -9 | 9 | 0 | 1.5 | FALSE
25 MVA 110/20 kV | 0.07 | 14 | 0.41 | 25 | 20 | 110 | 12 | 150 | YNd5 | hv | 0 | -9 | 9 | 0 | 1.5 | FALSE
63 MVA 110/10 kV | 0.04 | 22 | 0.32 | 63 | 10 | 110 | 18 | 150 | YNd5 | hv | 0 | -9 | 9 | 0 | 1.5 | FALSE
40 MVA 110/10 kV | 0.05 | 18 | 0.34 | 40 | 10 | 110 | 16.2 | 150 | YNd5 | hv | 0 | -9 | 9 | 0 | 1.5 | FALSE
25 MVA 110/10 kV | 0.07 | 14 | 0.41 | 25 | 10 | 110 | 12 | 150 | YNd5 | hv | 0 | -9 | 9 | 0 | 1.5 | FALSE
0.25 MVA 20/0.4 kV | 0.32 | 0.8 | 1.44 | 0.25 | 0.4 | 20 | 6 | 150 | Yzn5 | hv | 0 | -2 | 2 | 0 | 2.5 | FALSE
0.4 MVA 20/0.4 kV | 0.3375 | 1.35 | 1.425 | 0.4 | 0.4 | 20 | 6 | 150 | Dyn5 | hv | 0 | -2 | 2 | 0 | 2.5 | FALSE
0.63 MVA 20/0.4 kV | 0.2619 | 1.65 | 1.206 | 0.63 | 0.4 | 20 | 6 | 150 | Dyn5 | hv | 0 | -2 | 2 | 0 | 2.5 | FALSE
0.25 MVA 10/0.4 kV | 0.24 | 0.6 | 1.2 | 0.25 | 0.4 | 10 | 4 | 150 | Dyn5 | hv | 0 | -2 | 2 | 0 | 2.5 | FALSE
0.4 MVA 10/0.4 kV | 0.2375 | 0.95 | 1.325 | 0.4 | 0.4 | 10 | 4 | 150 | Dyn5 | hv | 0 | -2 | 2 | 0 | 2.5 | FALSE
0.63 MVA 10/0.4 kV | 0.1873 | 1.18 | 1.0794 | 0.63 | 0.4 | 10 | 4 | 150 | Dyn5 | hv | 0 | -2 | 2 | 0 | 2.5 | FALSE

## trafo3w_std_types
| sn_hv_mva | sn_mv_mva | sn_lv_mva | vn_hv_kv | vn_mv_kv | vn_lv_kv | vk_hv_percent | vk_mv_percent | vk_lv_percent | vkr_hv_percent | vkr_mv_percent | vkr_lv_percent | pfe_kw | i0_percent | shift_mv_degree | shift_lv_degree | vector_group | tap_side | tap_neutral | tap_min | tap_max | tap_step_percent
63/25/38 MVA 110/20/10 kV | 63 | 25 | 38 | 110 | 20 | 10 | 10.4 | 10.4 | 10.4 | 0.28 | 0.32 | 0.35 | 35 | 0.89 | 0 | 0 | YN0yn0yn0 | hv | 0 | -10 | 10 | 1.2
63/25/38 MVA 110/10/10 kV | 63 | 25 | 38 | 110 | 10 | 10 | 10.4 | 10.4 | 10.4 | 0.28 | 0.32 | 0.35 | 35 | 0.89 | 0 | 0 | YN0yn0yn0 | hv | 0 | -10 | 10 | 1.2

## fuse_std_types
| fuse_type | i_rated_a | t_avg | t_min | t_total | x_avg | x_min | x_total
HV 100A | HV 100A | 100 | 0 | [10.0, 3.64, 0.854, 0.281, 0.1, 0.0531, 0.022, 0.01] | [10.0, 4.267, 1.21, 0.403, 0.1, 0.058, 0.022, 0.01] | 0 | [300.0, 350.0, 450.0, 550.0, 700.0, 850.0, 1200.0, 1752.0] | [600.0, 700.0, 900.0, 1150.0, 1665.0, 2000.0, 3000.0, 4313.0]
HV 10A | HV 10A | 10 | 0 | [10.0, 1675.0, 0.344, 0.156, 0.1, 0.0417, 0.0171, 0.01] | [10.0, 1.3, 0.3, 0.155, 0.1, 0.0555, 0.023, 0.01] | 0 | [30.0, 32.0, 35.0, 37.0, 39.0, 50.0, 70.0, 88.0] | [60.0, 70.0, 80.0, 87.0, 94.0, 110.0, 150.0, 216.0]
HV 125A | HV 125A | 125 | 0 | [10.0, 1.82, 0.344, 0.1, 0.0467, 0.0269, 0.01] | [10.0, 2.478, 0.426, 0.1, 0.0427, 0.0211, 0.01] | 0 | [375.0, 500.0, 700.0, 925.0, 1200.0, 1500.0, 2341.0] | [750.0, 1000.0, 1500.0, 2200.0, 3000.0, 4000.0, 5765.0]
HV 160A | HV 160A | 160 | 0 | [10.0, 4.15, 1.03, 0.198, 0.1, 0.051, 0.0172, 0.01] | [10.0, 2.3, 0.734, 0.274, 0.1, 0.046, 0.0177, 0.01] | 0 | [480.0, 550.0, 700.0, 1000.0, 1260.0, 1600.0, 2500.0, 3227.0] | [960.0, 1300.0, 1700.0, 2200.0, 2996.0, 4000.0, 6000.0, 7946.0]
HV 16A | HV 16A | 16 | 0 | [10.0, 0.352, 0.164, 0.1, 0.0649, 0.0342, 0.01] | [10.0, 2.34, 0.722, 0.181, 0.1, 0.055, 0.0296, 0.01] | 0 | [48.0, 60.0, 65.0, 71.0, 80.0, 100.0, 162.0] | [96.0, 110.0, 125.0, 150.0, 168.0, 200.0, 250.0, 398.0]
HV 200A | HV 200A | 200 | 0 | [10.0, 4.267, 1.21, 0.403, 0.1, 0.058, 0.022, 0.01] | [10.0, 3.73, 1.654, 0.328, 0.1, 0.0531, 0.019, 0.01] | 0 | [600.0, 700.0, 900.0, 1150.0, 1665.0, 2000.0, 3000.0, 4313.0] | [1200.0, 1500.0, 1800.0, 2700.0, 3960.0, 5000.0, 7500.0, 10620.0]
HV 20A | HV 20A | 20 | 0 | [10.0, 1.3, 0.3, 0.155, 0.1, 0.0555, 0.023, 0.01] | [10.0, 1.3, 0.161, 0.1, 0.0611, 0.0399, 0.0141, 0.01] | 0 | [60.0, 70.0, 80.0, 87.0, 94.0, 110.0, 150.0, 216.0] | [120.0, 150.0, 200.0, 223.0, 260.0, 300.0, 450.0, 532.0]
HV 25A | HV 25A | 25 | 0 | [10.0, 2.512, 0.833, 0.299, 0.1, 0.0372, 0.0223, 0.01] | [10.0, 3.125, 0.597, 0.198, 0.1, 0.0378, 0.022, 0.01] | 0 | [75.0, 82.0, 90.0, 100.0, 124.0, 170.0, 200.0, 289.0] | [150.0, 170.0, 210.0, 250.0, 294.0, 400.0, 500.0, 711.0]
HV 31.5A | HV 31.5A | 31.5 | 0 | [10.0, 2.34, 0.722, 0.181, 0.1, 0.055, 0.0296, 0.01] | [10.0, 2.84, 0.368, 0.164, 0.1, 0.0621, 0.0378, 0.0195, 0.01] | 0 | [95.0, 110.0, 125.0, 150.0, 165.0, 200.0, 250.0, 390.0] | [189.0, 220.0, 300.0, 350.0, 393.0, 450.0, 530.0, 700.0, 960.0]
HV 40A | HV 40A | 40 | 0 | [10.0, 1.3, 0.161, 0.1, 0.0611, 0.0399, 0.0141, 0.01] | [10.0, 2.05, 0.369, 0.198, 0.1, 0.051, 0.0298, 0.01] | 0 | [120.0, 150.0, 200.0, 223.0, 260.0, 300.0, 450.0, 532.0] | [240.0, 300.0, 400.0, 450.0, 530.0, 650.0, 800.0, 1311.0]
HV 50A | HV 50A | 50 | 0 | [10.0, 3.215, 0.597, 0.198, 0.1, 0.0378, 0.022, 0.01] | [10.0, 3.64, 0.854, 0.281, 0.1, 0.0531, 0.022, 0.01] | 0 | [150.0, 170.0, 210.0, 250.0, 294.0, 400.0, 500.0, 711.0] | [300.0, 350.0, 450.0, 550.0, 700.0, 850.0, 1200.0, 1752.0]
HV 6.3A | HV 6.3A | 6.3 | 0 | [10.0, 1.39, 0.344, 0.168, 0.1, 0.056, 0.0263, 0.01] | [10.0, 1.711, 0.516, 0.198, 0.1, 0.0634, 0.0303, 0.01] | 0 | [19.0, 19.5, 20.4, 20.8, 22.0, 25.0, 32.0, 48.0] | [38.0, 40.0, 43.0, 48.0, 53.0, 60.0, 75.0, 118.0]
HV 63A | HV 63A | 63 | 0 | [10.0, 2.84, 0.368, 0.164, 0.1, 0.0621, 0.0378, 0.0195, 0.01] | [10.0, 1.82, 0.344, 0.1, 0.0467, 0.0269, 0.01] | 0 | [189.0, 220.0, 300.0, 350.0, 393.0, 450.0, 530.0, 700.0, 961.0] | [378.0, 500.0, 700.0, 934.0, 1200.0, 1500.0, 2366.0]
HV 80A | HV 80A | 80 | 0 | [10.0, 2.05, 0.369, 0.198, 0.1, 0.051, 0.0298, 0.01] | [10.0, 4.15, 1.03, 0.198, 0.1, 0.051, 0.0172, 0.01] | 0 | [240.0, 300.0, 400.0, 450.0, 530.0, 650.0, 800.0, 1311.0] | [480.0, 550.0, 700.0, 1000.0, 1260.0, 1600.0, 2500.0, 3227.0]
Siemens NH-1-100 | Siemens NH-1-100 | 100 | [5400.0, 2000.0, 400.0, 20.0, 1.0, 0.2, 0.012, 0.004] | 0 | 0 | [150.0, 190.0, 250.0, 430.0, 900.0, 1250.0, 2700.0, 3600.0] | 0 | 0
Siemens NH-1-125 | Siemens NH-1-125 | 125 | [4800.0, 120.0, 7.0, 0.1, 0.004] | 0 | 0 | [180.0, 400.0, 740.0, 2000.0, 4250.0] | 0 | 0
Siemens NH-1-16 | Siemens NH-1-16 | 16 | [4000.0, 400.0, 2.0, 0.1, 0.04, 0.01] | 0 | 0 | [26.0, 35.0, 75.0, 150.0, 200.0, 300.0] | 0 | 0
Siemens NH-1-160 | Siemens NH-1-160 | 160 | [4800.0, 120.0, 7.0, 0.1, 0.004] | 0 | 0 | [210.0, 500.0, 900.0, 2300.0, 5000.0] | 0 | 0
Siemens NH-1-25 | Siemens NH-1-25 | 25 | [4000.0, 1000.0, 10.0, 0.2, 0.02, 0.01] | 0 | 0 | [40.0, 50.0, 100.0, 210.0, 400.0, 500.0] | 0 | 0
Siemens NH-1-50 | Siemens NH-1-50 | 50 | [4000.0, 40.0, 4.0, 1.0, 0.02, 0.01] | 0 | 0 | [86.0, 200.0, 300.0, 400.0, 1000.0, 1280.0] | 0 | 0
Siemens NH-1-63 | Siemens NH-1-63 | 63 | [4000.0, 100.0, 10.0, 2.0, 0.04, 0.01] | 0 | 0 | [100.0, 200.0, 300.0, 400.0, 1000.0, 1500.0] | 0 | 0
Siemens NH-1-80 | Siemens NH-1-80 | 80 | [4800.0, 120.0, 7.0, 0.1, 0.01] | 0 | 0 | [150.58, 250.0, 450.0, 1150.0, 2470.0] | 0 | 0
Siemens NH-2-1000 | Siemens NH-2-1000 | 1000 | [4800.0, 120.0, 7.0, 0.1, 0.004] | 0 | 0 | [1900.0, 3500.0, 8400.0, 24000.0, 52000.0] | 0 | 0
Siemens NH-2-200 | Siemens NH-2-200 | 200 | [4800.0, 120.0, 7.0, 0.1, 0.004] | 0 | 0 | [280.0, 650.0, 1200.0, 3000.0, 7000.0] | 0 | 0
Siemens NH-2-224 | Siemens NH-2-224 | 224 | [4800.0, 120.0, 7.0, 0.2, 0.04, 0.004] | 0 | 0 | [400.0, 750.0, 1453.0, 3025.0, 4315.0, 7600.0] | 0 | 0
Siemens NH-2-250 | Siemens NH-2-250 | 250 | [4800.0, 120.0, 7.0, 0.1, 0.004] | 0 | 0 | [450.0, 800.0, 1650.0, 4000.0, 8500.0] | 0 | 0
Siemens NH-2-315 | Siemens NH-2-315 | 315 | [4800.0, 120.0, 7.0, 0.1, 0.004] | 0 | 0 | [550.0, 920.0, 1900.0, 5000.0, 11000.0] | 0 | 0
Siemens NH-2-355 | Siemens NH-2-355 | 355 | [4800.0, 120.0, 6.0, 0.1, 0.004] | 0 | 0 | [650.0, 1116.27, 2350.0, 5840.0, 12790.0] | 0 | 0
Siemens NH-2-400 | Siemens NH-2-400 | 400 | [4800.0, 120.0, 7.0, 0.1, 0.004] | 0 | 0 | [720.0, 1350.0, 2800.0, 6500.0, 15000.0] | 0 | 0
Siemens NH-2-425 | Siemens NH-2-425 | 425 | [4800.0, 120.0, 7.0, 0.1, 0.004] | 0 | 0 | [850.0, 1500.0, 3050.0, 7500.0, 16500.0] | 0 | 0
Siemens NH-2-630 | Siemens NH-2-630 | 630 | [4800.0, 120.0, 7.0, 0.1, 0.004] | 0 | 0 | [1200.0, 2000.0, 4800.0, 12000.0, 26000.0] | 0 | 0

## res_bus
| vm_pu | va_degree | p_mw | q_mvar
0 | 0.98547 | -0.27857 | 0.029159 | 0.007308
1 | 0.98611 | -0.26592 | 0 | 0
2 | 0.98108 | -0.36385 | 0 | 0
3 | 0.98197 | -0.3465 | 0.022304 | 0.0055899
4 | 0.98012 | -0.38259 | 0 | 0
5 | 0.98699 | -0.24897 | 0.018091 | 0.0045339
6 | 0.98479 | -0.29159 | 0.016997 | 0.0042598
7 | 0.98306 | -0.32529 | 0 | 0
8 | 0.97846 | -0.4152 | 0.024977 | 0.0062599
9 | 0.99069 | -0.17751 | 0 | 0
10 | 0.98918 | -0.20678 | 0.018922 | 0.0047424
11 | 0.99094 | -0.17289 | 0 | 0
12 | 0.99348 | -0.12406 | 0 | 0
13 | 0.99658 | -0.064879 | 0 | 0
14 | 0.9918 | -0.15622 | 0.025459 | 0.0063806
15 | 1 | 0 | -0.57651 | -0.14689
16 | 0.99656 | -0.065419 | 0.021281 | 0.0053336
17 | 0.98807 | -0.22818 | 0.01391 | 0.0034863
18 | 0.9838 | -0.31075 | 0 | 0
19 | 0.99983 | -0.0033506 | 0.0052868 | 0.001325
20 | 0.99639 | -0.068613 | 0 | 0
21 | 0.98357 | -0.31533 | 0 | 0
22 | 0.97222 | -0.53729 | 0.0030462 | 0.00076346
23 | 0.97237 | -0.53432 | 0 | 0
24 | 0.97206 | -0.54036 | 0 | 0
25 | 0.97241 | -0.53361 | 0 | 0
26 | 0.97202 | -0.54119 | 0.0016767 | 0.00042021
27 | 0.97205 | -0.54062 | 0.0016997 | 0.00042599
28 | 0.97263 | -0.52922 | 0 | 0
29 | 0.97233 | -0.53512 | 0.0049181 | 0.0012326
30 | 0.97488 | -0.48478 | 0 | 0
31 | 0.97938 | -0.39674 | 0 | 0
32 | 0.9733 | -0.51602 | 0.014098 | 0.0035333
33 | 0.97201 | -0.54142 | 0.0016803 | 0.00042113
34 | 0.97205 | -0.54062 | 0.0016573 | 0.00041535
35 | 0.97299 | -0.52213 | 0 | 0
36 | 0.9725 | -0.53184 | 0.0030876 | 0.00077382
37 | 0.98164 | -0.35285 | 0.010961 | 0.002747
38 | 0.98296 | -0.32708 | 0 | 0
39 | 0.98264 | -0.33343 | 0.0090903 | 0.0022782
40 | 0.98327 | -0.32104 | 0.0046023 | 0.0011534
41 | 0.98183 | -0.34906 | 0 | 0
42 | 0.98258 | -0.33458 | 0 | 0
43 | 0.97249 | -0.53197 | 0.0030858 | 0.00077338
44 | 0.97248 | -0.53222 | 0.0035098 | 0.00087965
45 | 0.97292 | -0.52337 | 0.0030462 | 0.00076345
46 | 0.98482 | -0.29213 | 0.0031466 | 0.0007886
47 | 0.98494 | -0.28972 | 0 | 0
48 | 0.98507 | -0.28721 | 0.023169 | 0.0058067
49 | 0.982 | -0.34676 | 0 | 0
50 | 0.98176 | -0.35159 | 0 | 0
51 | 0.98218 | -0.34326 | 0.0038153 | 0.00095622
52 | 0.98317 | -0.32404 | 0 | 0
53 | 0.98328 | -0.3219 | 0.0034245 | 0.00085826
54 | 0.98307 | -0.32602 | 0.0026413 | 0.00066197
55 | 0.98569 | -0.27519 | 0 | 0
56 | 0.98162 | -0.35424 | 0.0088294 | 0.0022129
57 | 0.98253 | -0.33637 | 0.0084527 | 0.0021184
58 | 0.98373 | -0.31312 | 0 | 0
59 | 0.9847 | -0.29439 | 0 | 0
60 | 0.98662 | -0.25704 | 0 | 0
61 | 0.9842 | -0.30428 | 0.0094472 | 0.0023677
62 | 0.98749 | -0.2402 | 0.02296 | 0.0057543
63 | 0.98916 | -0.20769 | 0.037229 | 0.0093306
64 | 0.98952 | -0.2008 | 0.022196 | 0.0055627
65 | 0.99176 | -0.15748 | 0 | 0
66 | 0.99258 | -0.14163 | 0 | 0
67 | 0.99571 | -0.081749 | 0 | 0
68 | 0.9929 | -0.13602 | 0.021719 | 0.0054432
69 | 0.99513 | -0.092701 | 0.022377 | 0.0056083
70 | 0.98825 | -0.22514 | 0.0032237 | 0.00080794
71 | 0.98382 | -0.31127 | 0.0054727 | 0.0013716
72 | 0.98295 | -0.32747 | 0.022943 | 0.00575
73 | 0.98406 | -0.30666 | 0 | 0
74 | 0.98424 | -0.3031 | 0.0050649 | 0.0012694
75 | 0.98473 | -0.29353 | 0.0054726 | 0.0013716
76 | 0.98476 | -0.29297 | 0.0050652 | 0.0012695
77 | 0.98543 | -0.27977 | 0 | 0
78 | 0.98438 | -0.30041 | 0.0075731 | 0.001898
79 | 0.98681 | -0.25301 | 0.0055146 | 0.0013821
80 | 0.9925 | -0.14363 | 0.017117 | 0.0042898
81 | 0.98823 | -0.22552 | 0.014349 | 0.0035961
82 | 0.98384 | -0.31094 | 0 | 0
83 | 0.98314 | -0.32448 | 0.0075744 | 0.0018983
84 | 0.98327 | -0.32191 | 0.0073258 | 0.001836
85 | 0.98294 | -0.32849 | 0 | 0
86 | 0.98365 | -0.31463 | 0.0088294 | 0.0022128
87 | 0.99998 | 149.9956 | 0 | 0

## res_line
| p_from_mw | q_from_mvar | p_to_mw | q_to_mvar | pl_mw | ql_mvar | i_from_ka | i_to_ka | i_ka | vm_from_pu | va_from_degree | vm_to_pu | va_to_degree | loading_percent
0 | -0.029159 | -0.007308 | 0.029177 | 0.007319 | 1.7583e-05 | 1.0945e-05 | 0.04403 | 0.044029 | 0.04403 | 0.98547 | -0.27857 | 0.98611 | -0.26592 | 12.096
1 | -0.18352 | -0.046357 | 0.18367 | 0.046451 | 0.00014918 | 9.3819e-05 | 0.27706 | 0.27706 | 0.27706 | 0.98611 | -0.26592 | 0.98699 | -0.24897 | 15.223
2 | 0.15435 | 0.039038 | -0.15416 | -0.03892 | 0.00018982 | 0.00011852 | 0.23303 | 0.23303 | 0.23303 | 0.98611 | -0.26592 | 0.98479 | -0.29159 | 12.8039
3 | -0.025039 | -0.0062977 | 0.025059 | 0.0063105 | 2.0766e-05 | 1.2805e-05 | 0.037984 | 0.037984 | 0.037984 | 0.98108 | -0.36385 | 0.98197 | -0.3465 | 10.4352
4 | 0.025039 | 0.0062977 | -0.025016 | -0.0062839 | 2.2404e-05 | 1.3816e-05 | 0.037984 | 0.037984 | 0.037984 | 0.98108 | -0.36385 | 0.98012 | -0.38259 | 10.4353
5 | -0.047363 | -0.0119 | 0.047411 | 0.011931 | 4.7988e-05 | 3.0398e-05 | 0.071782 | 0.071782 | 0.071782 | 0.98197 | -0.3465 | 0.98306 | -0.32529 | 19.7204
6 | 0.025016 | 0.0062839 | -0.024977 | -0.0062599 | 3.8859e-05 | 2.3966e-05 | 0.037984 | 0.037985 | 0.037985 | 0.98012 | -0.38259 | 0.97846 | -0.4152 | 10.4354
7 | -0.20176 | -0.050985 | 0.20196 | 0.051112 | 0.00020134 | 0.000127 | 0.30433 | 0.30433 | 0.30433 | 0.98699 | -0.24897 | 0.98807 | -0.22818 | 16.7216
8 | 0.13716 | 0.03466 | -0.13703 | -0.034582 | 0.00012588 | 7.8081e-05 | 0.20735 | 0.20735 | 0.20735 | 0.98479 | -0.29159 | 0.9838 | -0.31075 | 11.3928
9 | -0.047411 | -0.011931 | 0.047444 | 0.011952 | 3.298e-05 | 2.089e-05 | 0.071782 | 0.071782 | 0.071782 | 0.98306 | -0.32529 | 0.9838 | -0.31075 | 19.7203
10 | 0.23535 | 0.05969 | -0.23502 | -0.059481 | 0.00033067 | 0.00020936 | 0.35374 | 0.35374 | 0.35374 | 0.99069 | -0.17751 | 0.98918 | -0.20678 | 19.4365
11 | -0.23535 | -0.05969 | 0.2354 | 0.059724 | 5.2313e-05 | 3.3121e-05 | 0.35374 | 0.35374 | 0.35374 | 0.99069 | -0.17751 | 0.99094 | -0.17289 | 19.4365
12 | 0.2161 | 0.054739 | -0.21587 | -0.054598 | 0.0002219 | 0.00014022 | 0.32528 | 0.32528 | 0.32528 | 0.98918 | -0.20678 | 0.98807 | -0.22818 | 17.8726
13 | -0.2354 | -0.059724 | 0.23559 | 0.059843 | 0.0001888 | 0.00011954 | 0.35374 | 0.35374 | 0.35374 | 0.99094 | -0.17289 | 0.9918 | -0.15622 | 19.4365
14 | -0.26145 | -0.06648 | 0.2622 | 0.066955 | 0.00074773 | 0.00047433 | 0.39194 | 0.39194 | 0.39194 | 0.99348 | -0.12406 | 0.99658 | -0.064879 | 21.5351
15 | 0.26145 | 0.06648 | -0.26105 | -0.066224 | 0.00040438 | 0.00025654 | 0.39194 | 0.39194 | 0.39194 | 0.99348 | -0.12406 | 0.9918 | -0.15622 | 21.5351
16 | -0.56779 | -0.14443 | 0.56957 | 0.14557 | 0.0017812 | 0.0011378 | 0.84853 | 0.84853 | 0.84853 | 0.99658 | -0.064879 | 1 | 0 | 46.6224
17 | 0.30559 | 0.077473 | -0.30558 | -0.077468 | 7.9376e-06 | 5.047e-06 | 0.45659 | 0.45659 | 0.45659 | 0.99658 | -0.064879 | 0.99656 | -0.065419 | 25.0874
18 | 0.0052876 | 0.001325 | -0.0052868 | -0.001325 | 8.439e-07 | 6.3272e-08 | 0.007868 | 0.0078682 | 0.0078682 | 1 | 0 | 0.99983 | -0.0033506 | 2.1616
19 | 0.2843 | 0.072135 | -0.28425 | -0.072107 | 4.3658e-05 | 2.7731e-05 | 0.42481 | 0.42481 | 0.42481 | 0.99656 | -0.065419 | 0.99639 | -0.068613 | 23.3415
20 | 0.089589 | 0.02263 | -0.089569 | -0.022619 | 1.9663e-05 | 1.1679e-05 | 0.13557 | 0.13557 | 0.13557 | 0.9838 | -0.31075 | 0.98357 | -0.31533 | 7.4488
21 | 0.24529 | 0.062291 | -0.245 | -0.062112 | 0.000284 | 0.00017993 | 0.3666 | 0.36661 | 0.36661 | 0.99639 | -0.068613 | 0.99513 | -0.092701 | 20.1431
22 | 0.038967 | 0.0098155 | -0.038942 | -0.0098001 | 2.4463e-05 | 1.5406e-05 | 0.05821 | 0.05821 | 0.05821 | 0.99639 | -0.068613 | 0.99571 | -0.081749 | 15.9919
23 | 0.066613 | 0.016861 | -0.066595 | -0.01685 | 1.8262e-05 | 1.0169e-05 | 0.10084 | 0.10084 | 0.10084 | 0.98357 | -0.31533 | 0.98327 | -0.32104 | 5.5405
24 | 0.022956 | 0.0057581 | -0.022943 | -0.00575 | 1.3279e-05 | 8.1263e-06 | 0.034731 | 0.034732 | 0.034732 | 0.98357 | -0.31533 | 0.98295 | -0.32747 | 9.5416
25 | -0.0097614 | -0.0024463 | 0.0097628 | 0.002447 | 1.381e-06 | 6.7923e-07 | 0.01494 | 0.01494 | 0.01494 | 0.97222 | -0.53729 | 0.97237 | -0.53432 | 4.1044
26 | 0.0067151 | 0.0016828 | -0.0067142 | -0.0016825 | 9.8254e-07 | 3.2129e-07 | 0.010278 | 0.010278 | 0.010278 | 0.97222 | -0.53729 | 0.97206 | -0.54036 | 2.8236
27 | -0.0097628 | -0.002447 | 0.0097631 | 0.0024471 | 3.3029e-07 | 1.6243e-07 | 0.01494 | 0.01494 | 0.01494 | 0.97237 | -0.53432 | 0.97241 | -0.53361 | 4.1044
28 | 0.0033571 | 0.00084118 | -0.003357 | -0.00084126 | 1.3319e-07 | -8.1471e-08 | 0.005139 | 0.005139 | 0.005139 | 0.97206 | -0.54036 | 0.97202 | -0.54119 | 1.4118
29 | 0.003357 | 0.00084131 | -0.003357 | -0.00084134 | 4.0959e-08 | -2.5058e-08 | 0.0051388 | 0.0051389 | 0.0051389 | 0.97206 | -0.54036 | 0.97205 | -0.54062 | 1.4118
30 | -0.014682 | -0.0036797 | 0.014685 | 0.0036815 | 3.0727e-06 | 1.7651e-06 | 0.022466 | 0.022466 | 0.022466 | 0.97241 | -0.53361 | 0.97263 | -0.52922 | 6.1721
31 | 0.0049184 | 0.0012326 | -0.0049181 | -0.0012326 | 3.5478e-07 | 1.9891e-08 | 0.0075264 | 0.0075265 | 0.0075265 | 0.97241 | -0.53361 | 0.97233 | -0.53512 | 2.0677
32 | 0.0016803 | 0.00042105 | -0.0016803 | -0.00042113 | 1.8126e-08 | -7.8948e-08 | 0.0025723 | 0.0025723 | 0.0025723 | 0.97202 | -0.54119 | 0.97201 | -0.54142 | 0.70669
33 | 0.0016573 | 0.00041535 | -0.0016573 | -0.00041535 | 2.0711e-10 | -9.2877e-10 | 0.002537 | 0.002537 | 0.002537 | 0.97205 | -0.54062 | 0.97205 | -0.54062 | 0.69696
34 | -0.024369 | -0.0061089 | 0.024377 | 0.006114 | 8.2331e-06 | 5.0731e-06 | 0.037283 | 0.037283 | 0.037283 | 0.97263 | -0.52922 | 0.97299 | -0.52213 | 10.2425
35 | 0.0096845 | 0.0024274 | -0.0096833 | -0.0024268 | 1.2087e-06 | 5.9135e-07 | 0.014816 | 0.014816 | 0.014816 | 0.97263 | -0.52922 | 0.9725 | -0.53184 | 4.0705
36 | -0.041592 | -0.010455 | 0.041767 | 0.010566 | 0.00017563 | 0.00011095 | 0.063495 | 0.063494 | 0.063495 | 0.97488 | -0.48478 | 0.97938 | -0.39674 | 17.4437
37 | 0.041592 | 0.010455 | -0.04153 | -0.010416 | 6.1943e-05 | 3.9134e-05 | 0.063495 | 0.063495 | 0.063495 | 0.97488 | -0.48478 | 0.9733 | -0.51602 | 17.4437
38 | -0.041767 | -0.010566 | 0.041856 | 0.010621 | 8.8165e-05 | 5.569e-05 | 0.063494 | 0.063494 | 0.063494 | 0.97938 | -0.39674 | 0.98164 | -0.35285 | 17.4435
39 | 0.027432 | 0.0068822 | -0.027424 | -0.0068773 | 7.9845e-06 | 4.9597e-06 | 0.041941 | 0.041941 | 0.041941 | 0.9733 | -0.51602 | 0.97299 | -0.52213 | 11.5224
40 | 0.0030464 | 0.0007633 | -0.0030462 | -0.00076345 | 1.8012e-07 | -1.5955e-07 | 0.0046589 | 0.004659 | 0.004659 | 0.97299 | -0.52213 | 0.97292 | -0.52337 | 1.2799
41 | 0.0065958 | 0.001653 | -0.0065957 | -0.001653 | 4.1824e-08 | 1.3181e-08 | 0.010092 | 0.010092 | 0.010092 | 0.9725 | -0.53184 | 0.97249 | -0.53197 | 2.7726
42 | -0.052816 | -0.013368 | 0.052826 | 0.013374 | 9.6112e-06 | 6.1007e-06 | 0.080109 | 0.080109 | 0.080109 | 0.98164 | -0.35285 | 0.98183 | -0.34906 | 22.0079
43 | 0.061975 | 0.015687 | -0.061956 | -0.015677 | 1.8874e-05 | 1.027e-05 | 0.093873 | 0.093874 | 0.093874 | 0.98296 | -0.32708 | 0.98264 | -0.33343 | 5.1579
44 | -0.061975 | -0.015687 | 0.061993 | 0.015697 | 1.7972e-05 | 9.7783e-06 | 0.093873 | 0.093873 | 0.093873 | 0.98296 | -0.32708 | 0.98327 | -0.32104 | 5.1579
45 | 0.052865 | 0.013399 | -0.052862 | -0.013397 | 2.9355e-06 | 1.4925e-06 | 0.080108 | 0.080108 | 0.080108 | 0.98264 | -0.33343 | 0.98258 | -0.33458 | 4.4016
46 | -0.052826 | -0.013374 | 0.052862 | 0.013397 | 3.6732e-05 | 2.2736e-05 | 0.080109 | 0.080108 | 0.080109 | 0.98183 | -0.34906 | 0.98258 | -0.33458 | 11.004
47 | 0.0035099 | 0.00087962 | -0.0035098 | -0.00087965 | 4.1732e-08 | -2.1164e-08 | 0.0053705 | 0.0053705 | 0.0053705 | 0.97249 | -0.53197 | 0.97248 | -0.53222 | 1.4754
48 | -0.0031466 | -0.0007886 | 0.0031469 | 0.00078829 | 3.6062e-07 | -3.1063e-07 | 0.0047543 | 0.0047541 | 0.0047543 | 0.98482 | -0.29213 | 0.98494 | -0.28972 | 1.3061
49 | -0.0031469 | -0.00078829 | 0.0031473 | 0.00078797 | 3.7629e-07 | -3.2432e-07 | 0.0047541 | 0.0047539 | 0.0047541 | 0.98494 | -0.28972 | 0.98507 | -0.28721 | 1.3061
50 | -0.026316 | -0.0065947 | 0.026332 | 0.006604 | 1.5085e-05 | 9.3298e-06 | 0.039752 | 0.039752 | 0.039752 | 0.98507 | -0.28721 | 0.98569 | -0.27519 | 10.921
51 | 0.0088325 | 0.0022143 | -0.0088305 | -0.0022134 | 2.0323e-06 | 9.1804e-07 | 0.013384 | 0.013384 | 0.013384 | 0.982 | -0.34676 | 0.98176 | -0.35159 | 3.677
52 | -0.0088325 | -0.0022143 | 0.008834 | 0.0022149 | 1.4749e-06 | 6.661e-07 | 0.013384 | 0.013384 | 0.013384 | 0.982 | -0.34676 | 0.98218 | -0.34326 | 3.6769
53 | 0.0088305 | 0.0022134 | -0.0088294 | -0.0022129 | 1.1146e-06 | 5.0356e-07 | 0.013384 | 0.013384 | 0.013384 | 0.98176 | -0.35159 | 0.98162 | -0.35424 | 3.677
54 | -0.012649 | -0.0031712 | 0.012654 | 0.0031734 | 4.1489e-06 | 2.2739e-06 | 0.019164 | 0.019164 | 0.019164 | 0.98218 | -0.34326 | 0.98253 | -0.33637 | 5.2649
55 | -0.0026416 | -0.00066161 | 0.0026418 | 0.00066121 | 2.6931e-07 | -3.9756e-07 | 0.0039978 | 0.0039976 | 0.0039978 | 0.98317 | -0.32404 | 0.98328 | -0.3219 | 1.0983
56 | 0.0026416 | 0.00066161 | -0.0026413 | -0.00066197 | 2.488e-07 | -3.6712e-07 | 0.0039978 | 0.003998 | 0.003998 | 0.98317 | -0.32404 | 0.98307 | -0.32602 | 1.0984
57 | -0.0060663 | -0.0015195 | 0.0060688 | 0.0015201 | 2.5357e-06 | 6.0458e-07 | 0.00918 | 0.0091796 | 0.00918 | 0.98328 | -0.3219 | 0.98373 | -0.31312 | 2.522
58 | 0.0094603 | 0.0023739 | -0.0094517 | -0.0023698 | 8.6577e-06 | 4.0998e-06 | 0.014283 | 0.014283 | 0.014283 | 0.98569 | -0.27519 | 0.9847 | -0.29439 | 3.9239
59 | -0.035792 | -0.0089779 | 0.035823 | 0.0089974 | 3.0985e-05 | 1.9469e-05 | 0.054035 | 0.054035 | 0.054035 | 0.98569 | -0.27519 | 0.98662 | -0.25704 | 14.8448
60 | -0.021106 | -0.0052919 | 0.021114 | 0.0052967 | 7.9283e-06 | 4.812e-06 | 0.031965 | 0.031965 | 0.031965 | 0.98253 | -0.33637 | 0.98294 | -0.32849 | 8.7817
61 | -0.0060688 | -0.0015201 | 0.0060694 | 0.0015202 | 5.3406e-07 | 1.272e-07 | 0.0091796 | 0.0091795 | 0.0091796 | 0.98373 | -0.31312 | 0.98382 | -0.31127 | 2.5219
62 | 0.0094517 | 0.0023698 | -0.0094472 | -0.0023677 | 4.4514e-06 | 2.1091e-06 | 0.014283 | 0.014283 | 0.014283 | 0.9847 | -0.29439 | 0.9842 | -0.30428 | 3.924
63 | -0.035823 | -0.0089974 | 0.035852 | 0.0090155 | 2.8815e-05 | 1.8105e-05 | 0.054035 | 0.054035 | 0.054035 | 0.98662 | -0.25704 | 0.98749 | -0.2402 | 14.8447
64 | -0.058811 | -0.01477 | 0.058903 | 0.014828 | 9.1369e-05 | 5.8079e-05 | 0.088632 | 0.088632 | 0.088632 | 0.98749 | -0.2402 | 0.98916 | -0.20769 | 24.3495
65 | -0.096132 | -0.024158 | 0.096164 | 0.024179 | 3.1633e-05 | 2.0193e-05 | 0.14464 | 0.14464 | 0.14464 | 0.98916 | -0.20769 | 0.98952 | -0.2008 | 39.7354
66 | -0.11836 | -0.029741 | 0.1186 | 0.029898 | 0.00024531 | 0.00015674 | 0.17801 | 0.17801 | 0.17801 | 0.98952 | -0.2008 | 0.99176 | -0.15748 | 48.905
67 | -0.1186 | -0.029898 | 0.11869 | 0.029956 | 9.0052e-05 | 5.7536e-05 | 0.17801 | 0.17801 | 0.17801 | 0.99176 | -0.15748 | 0.99258 | -0.14163 | 48.905
68 | -0.2221 | -0.056169 | 0.22263 | 0.056503 | 0.00052262 | 0.00033382 | 0.33315 | 0.33314 | 0.33315 | 0.99258 | -0.14163 | 0.99513 | -0.092701 | 45.7617
69 | 0.10341 | 0.026214 | -0.103 | -0.02595 | 0.00041321 | 0.00026386 | 0.15513 | 0.15513 | 0.15513 | 0.99258 | -0.14163 | 0.98825 | -0.22514 | 42.6185
70 | 0.038942 | 0.0098001 | -0.038841 | -0.0097366 | 0.00010072 | 6.3431e-05 | 0.05821 | 0.058211 | 0.058211 | 0.99571 | -0.081749 | 0.9929 | -0.13602 | 15.992
71 | 0.017123 | 0.0042935 | -0.017117 | -0.0042898 | 6.2051e-06 | 3.6464e-06 | 0.025662 | 0.025662 | 0.025662 | 0.9929 | -0.13602 | 0.9925 | -0.14363 | 7.0501
72 | 0.099773 | 0.025142 | -0.099771 | -0.025141 | 1.8179e-06 | 1.1607e-06 | 0.15028 | 0.15028 | 0.15028 | 0.98825 | -0.22514 | 0.98823 | -0.22552 | 41.285
73 | -0.011542 | -0.0028918 | 0.011545 | 0.0028931 | 2.5338e-06 | 1.34e-06 | 0.017457 | 0.017457 | 0.017457 | 0.98382 | -0.31127 | 0.98406 | -0.30666 | 4.7958
74 | -0.011545 | -0.0028931 | 0.011547 | 0.0028942 | 1.9621e-06 | 1.0376e-06 | 0.017457 | 0.017457 | 0.017457 | 0.98406 | -0.30666 | 0.98424 | -0.3031 | 4.7958
75 | -0.016611 | -0.0041635 | 0.016619 | 0.004168 | 7.5722e-06 | 4.4391e-06 | 0.025114 | 0.025114 | 0.025114 | 0.98424 | -0.3031 | 0.98473 | -0.29353 | 6.8994
76 | -0.022092 | -0.0055395 | 0.022092 | 0.0055399 | 5.9071e-07 | 3.6007e-07 | 0.033383 | 0.033383 | 0.033383 | 0.98473 | -0.29353 | 0.98476 | -0.29297 | 9.1713
77 | -0.027157 | -0.0068094 | 0.027175 | 0.00682 | 1.7097e-05 | 1.0597e-05 | 0.041037 | 0.041037 | 0.041037 | 0.98476 | -0.29297 | 0.98543 | -0.27977 | 11.274
78 | 0.052519 | 0.013206 | -0.052467 | -0.013173 | 5.1703e-05 | 3.2811e-05 | 0.07932 | 0.07932 | 0.07932 | 0.98543 | -0.27977 | 0.98438 | -0.30041 | 21.7911
79 | -0.079693 | -0.020026 | 0.079795 | 0.020091 | 0.00010193 | 6.4996e-05 | 0.12036 | 0.12036 | 0.12036 | 0.98543 | -0.27977 | 0.98681 | -0.25301 | 33.0651
80 | 0.044894 | 0.011275 | -0.044872 | -0.011261 | 2.2555e-05 | 1.427e-05 | 0.067872 | 0.067872 | 0.067872 | 0.98438 | -0.30041 | 0.98384 | -0.31094 | 18.6462
81 | -0.08531 | -0.021473 | 0.085422 | 0.021545 | 0.00011228 | 7.1631e-05 | 0.12867 | 0.12867 | 0.12867 | 0.98681 | -0.25301 | 0.98823 | -0.22552 | 35.3495
82 | 0.0088309 | 0.0022135 | -0.0088294 | -0.0022128 | 1.5503e-06 | 6.9797e-07 | 0.013357 | 0.013357 | 0.013357 | 0.98384 | -0.31094 | 0.98365 | -0.31463 | 3.6694
83 | 0.036041 | 0.0090475 | -0.036022 | -0.0090357 | 1.8851e-05 | 1.185e-05 | 0.054516 | 0.054516 | 0.054516 | 0.98384 | -0.31094 | 0.98327 | -0.32191 | 14.9768
84 | -0.028693 | -0.0071975 | 0.028696 | 0.0071996 | 3.5158e-06 | 2.187e-06 | 0.043429 | 0.043429 | 0.043429 | 0.98314 | -0.32448 | 0.98327 | -0.32191 | 11.9311
85 | 0.021118 | 0.0052991 | -0.021114 | -0.0052967 | 4.0397e-06 | 2.4518e-06 | 0.031965 | 0.031965 | 0.031965 | 0.98314 | -0.32448 | 0.98294 | -0.32849 | 8.7817

## res_trafo
| p_hv_mw | q_hv_mvar | p_lv_mw | q_lv_mvar | pl_mw | ql_mvar | i_hv_ka | i_lv_ka | vm_hv_pu | va_hv_degree | vm_lv_pu | va_lv_degree | loading_percent
0 | -1.2729e-15 | -1.3162e-15 | 0.00165 | 1.2699e-07 | 0.00165 | 1.2699e-07 | 5.2857e-17 | 0.0023815 | 0.99998 | 149.9956 | 1 | 0 | 0.2619

## res_ext_grid
| p_mw | q_mvar
0 | 0.58697 | 0.14951

## res_load
| p_mw | q_mvar
0 | 0.029159 | 0.007308
1 | 0.022304 | 0.0055899
2 | 0.018091 | 0.0045339
3 | 0.016997 | 0.0042598
4 | 0.024977 | 0.0062599
5 | 0.018922 | 0.0047424
6 | 0.025459 | 0.0063806
7 | 0.010467 | 0.0026233
8 | 0.021281 | 0.0053336
9 | 0.01391 | 0.0034863
10 | 0.0052868 | 0.001325
11 | 0.0030462 | 0.00076346
12 | 0.0016767 | 0.00042021
13 | 0.0016997 | 0.00042599
14 | 0.0049181 | 0.0012326
15 | 0.014098 | 0.0035333
16 | 0.0016803 | 0.00042113
17 | 0.0016573 | 0.00041535
18 | 0.0030876 | 0.00077382
19 | 0.010961 | 0.002747
20 | 0.0090903 | 0.0022782
21 | 0.0046023 | 0.0011534
22 | 0.0030858 | 0.00077338
23 | 0.0035098 | 0.00087965
24 | 0.0030462 | 0.00076345
25 | 0.0031466 | 0.0007886
26 | 0.023169 | 0.0058067
27 | 0.0038153 | 0.00095622
28 | 0.0034245 | 0.00085826
29 | 0.0026413 | 0.00066197
30 | 0.0088294 | 0.0022129
31 | 0.0084527 | 0.0021184
32 | 0.0094472 | 0.0023677
33 | 0.02296 | 0.0057543
34 | 0.037229 | 0.0093306
35 | 0.022196 | 0.0055627
36 | 0.021719 | 0.0054432
37 | 0.022377 | 0.0056083
38 | 0.0032237 | 0.00080794
39 | 0.0054727 | 0.0013716
40 | 0.022943 | 0.00575
41 | 0.0050649 | 0.0012694
42 | 0.0054726 | 0.0013716
43 | 0.0050652 | 0.0012695
44 | 0.0075731 | 0.001898
45 | 0.0055146 | 0.0013821
46 | 0.017117 | 0.0042898
47 | 0.014349 | 0.0035961
48 | 0.0075744 | 0.0018983
49 | 0.0073258 | 0.001836
50 | 0.0088294 | 0.0022128

## dtypes
| element | column | dtype
0 | bus | name | object
1 | bus | vn_kv | float64
2 | bus | type | object
3 | bus | zone | object
4 | bus | in_service | bool
5 | load | name | object
6 | load | bus | uint32
7 | load | p_mw | float64
8 | load | q_mvar | float64
9 | load | const_z_percent | float64
10 | load | const_i_percent | float64
11 | load | sn_mva | float64
12 | load | scaling | float64
13 | load | in_service | bool
14 | load | type | object
15 | ext_grid | name | object
16 | ext_grid | bus | uint32
17 | ext_grid | vm_pu | float64
18 | ext_grid | va_degree | float64
19 | ext_grid | slack_weight | float64
20 | ext_grid | in_service | bool
21 | line | name | object
22 | line | std_type | object
23 | line | from_bus | uint32
24 | line | to_bus | uint32
25 | line | length_km | float64
26 | line | r_ohm_per_km | float64
27 | line | x_ohm_per_km | float64
28 | line | c_nf_per_km | float64
29 | line | g_us_per_km | float64
30 | line | max_i_ka | float64
31 | line | df | float64
32 | line | parallel | uint32
33 | line | type | object
34 | line | in_service | bool
35 | trafo | name | object
36 | trafo | std_type | object
37 | trafo | hv_bus | uint32
38 | trafo | lv_bus | uint32
39 | trafo | sn_mva | float64
40 | trafo | vn_hv_kv | float64
41 | trafo | vn_lv_kv | float64
42 | trafo | vk_percent | float64
43 | trafo | vkr_percent | float64
44 | trafo | pfe_kw | float64
45 | trafo | i0_percent | float64
46 | trafo | shift_degree | float64
47 | trafo | tap_side | object
48 | trafo | tap_neutral | int32
49 | trafo | tap_min | int32
50 | trafo | tap_max | int32
51 | trafo | tap_step_percent | float64
52 | trafo | tap_step_degree | float64
53 | trafo | tap_pos | int32
54 | trafo | tap_phase_shifter | bool
55 | trafo | parallel | uint32
56 | trafo | df | float64
57 | trafo | in_service | bool
58 | line_geodata | coords | object
59 | bus_geodata | x | float64
60 | bus_geodata | y | float64
61 | bus_geodata | coords | object
62 | res_bus | vm_pu | float64
63 | res_bus | va_degree | float64
64 | res_bus | p_mw | float64
65 | res_bus | q_mvar | float64
66 | res_line | p_from_mw | float64
67 | res_line | q_from_mvar | float64
68 | res_line | p_to_mw | float64
69 | res_line | q_to_mvar | float64
70 | res_line | pl_mw | float64
71 | res_line | ql_mvar | float64
72 | res_line | i_from_ka | float64
73 | res_line | i_to_ka | float64
74 | res_line | i_ka | float64
75 | res_line | vm_from_pu | float64
76 | res_line | va_from_degree | float64
77 | res_line | vm_to_pu | float64
78 | res_line | va_to_degree | float64
79 | res_line | loading_percent | float64
80 | res_trafo | p_hv_mw | float64
81 | res_trafo | q_hv_mvar | float64
82 | res_trafo | p_lv_mw | float64
83 | res_trafo | q_lv_mvar | float64
84 | res_trafo | pl_mw | float64
85 | res_trafo | ql_mvar | float64
86 | res_trafo | i_hv_ka | float64
87 | res_trafo | i_lv_ka | float64
88 | res_trafo | vm_hv_pu | float64
89 | res_trafo | va_hv_degree | float64
90 | res_trafo | vm_lv_pu | float64
91 | res_trafo | va_lv_degree | float64
92 | res_trafo | loading_percent | float64
93 | res_ext_grid | p_mw | float64
94 | res_ext_grid | q_mvar | float64
95 | res_load | p_mw | float64
96 | res_load | q_mvar | float64

## parameters
| version | format_version | converged | OPF_converged | name | f_hz | sn_mva
0 | 2.14.6 | 2.14.0 | TRUE | FALSE |  | 50 | 1