## bus
| name | vn_kv | type | zone | in_service
0 | bus_LV_1708-21_0_4_node_0 | 0.4 | n |  | TRUE
1 | bus_LV_1708-21_0_4_node_1 | 0.4 | n |  | TRUE
2 | bus_LV_1708-21_0_4_node_2 | 0.4 | n |  | TRUE
3 | bus_LV_1708-21_0_4_node_3 | 0.4 | n |  | TRUE
4 | bus_LV_1708-21_0_4_node_4 | 0.4 | n |  | TRUE
5 | bus_LV_1708-21_0_4_node_5 | 0.4 | n |  | TRUE
6 | bus_LV_1708-21_0_4_node_6 | 0.4 | n |  | TRUE
7 | bus_LV_1708-21_0_4_node_8 | 0.4 | n |  | TRUE
8 | bus_LV_1708-21_0_4_node_22 | 0.4 | n |  | TRUE
9 | bus_LV_1708-21_0_4_node_18 | 0.4 | n |  | TRUE
10 | bus_LV_1708-21_0_4_node_24 | 0.4 | n |  | TRUE
11 | bus_LV_1708-21_0_4_node_21 | 0.4 | n |  | TRUE
12 | bus_LV_1708-21_0_4_node_19 | 0.4 | n |  | TRUE
13 | bus_LV_1708-21_0_4_node_32 | 0.4 | n |  | TRUE
14 | bus_LV_1708-21_0_4_node_26 | 0.4 | n |  | TRUE
15 | bus_LV_1708-21_0_4_node_11 | 0.4 | n |  | TRUE
16 | bus_LV_1708-21_0_4_node_13 | 0.4 | n |  | TRUE
17 | bus_LV_1708-21_0_4_node_12 | 0.4 | n |  | TRUE
18 | bus_LV_1708-21_0_4_node_14 | 0.4 | n |  | TRUE
19 | bus_LV_1708-21_0_4_node_15 | 0.4 | n |  | TRUE
20 | bus_LV_1708-21_0_4_node_16 | 0.4 | n |  | TRUE
21 | bus_LV_1708-21_0_4_node_17 | 0.4 | n |  | TRUE
22 | bus_LV_1708-21_0_4_node_20 | 0.4 | n |  | TRUE
23 | bus_LV_1708-21_0_4_node_23 | 0.4 | n |  | TRUE
24 | bus_LV_1708-21_0_4_node_25 | 0.4 | n |  | TRUE
25 | bus_LV_1708-21_0_4_node_27 | 0.4 | n |  | TRUE
26 | bus_LV_1708-21_0_4_node_41 | 0.4 | n |  | TRUE
27 | bus_LV_1708-21_0_4_node_38 | 0.4 | n |  | TRUE
28 | bus_LV_1708-21_0_4_node_30 | 0.4 | n |  | TRUE
29 | bus_LV_1708-21_0_4_node_28 | 0.4 | n |  | TRUE
30 | bus_LV_1708-21_0_4_node_34 | 0.4 | n |  | TRUE
31 | bus_LV_1708-21_0_4_node_33 | 0.4 | n |  | TRUE
32 | bus_LV_1708-21_0_4_node_31 | 0.4 | n |  | TRUE
33 | bus_LV_1708-21_0_4_node_35 | 0.4 | n |  | TRUE
34 | bus_LV_1708-21_0_4_node_39 | 0.4 | n |  | TRUE
35 | bus_LV_1708-21_0_4_node_40 | 0.4 | n |  | TRUE
36 | bus_LV_1708-21_0_4_node_44 | 0.4 | n |  | TRUE
37 | bus_LV_1708-21_0_4_node_46 | 0.4 | n |  | TRUE
38 | bus_MV_231_0_node_83 | 20 | n |  | TRUE

## load
| name | bus | p_mw | q_mvar | const_z_percent | const_i_percent | sn_mva | scaling | in_service | type
0 | LV_1708-21_0_4_load_0 | 0 | 0.012426 | 0.0031142 | 0 | 0 |  | 1 | TRUE | wye
1 | LV_1708-21_0_4_load_3 | 3 | 0.016264 | 0.0040762 | 0 | 0 |  | 1 | TRUE | wye
2 | LV_1708-21_0_4_load_4 | 4 | 0.028298 | 0.007092 | 0 | 0 |  | 1 | TRUE | wye
3 | LV_1708-21_0_4_load_5 | 5 | 0.017349 | 0.0043481 | 0 | 0 |  | 1 | TRUE | wye
4 | LV_1708-21_0_4_load_6 | 6 | 0.00897 | 0.0022481 | 0 | 0 |  | 1 | TRUE | wye
5 | LV_1708-21_0_4_load_24 | 10 | 0.016018 | 0.0040146 | 0 | 0 |  | 1 | TRUE | wye
6 | LV_1708-21_0_4_load_21 | 11 | 0.017844 | 0.004472 | 0 | 0 |  | 1 | TRUE | wye
7 | LV_1708-21_0_4_load_19 | 12 | 0.0076111 | 0.0019075 | 0 | 0 |  | 1 | TRUE | wye
8 | LV_1708-21_0_4_load_32 | 13 | 0.011143 | 0.0027927 | 0 | 0 |  | 1 | TRUE | wye
9 | LV_1708-21_0_4_load_11 | 15 | 0.016202 | 0.0040606 | 0 | 0 |  | 1 | TRUE | wye
10 | LV_1708-21_0_4_load_15 | 19 | 0.010284 | 0.0025773 | 0 | 0 |  | 1 | TRUE | wye
11 | LV_1708-21_0_4_load_17 | 21 | 0.0044357 | 0.0011117 | 0 | 0 |  | 1 | TRUE | wye
12 | LV_1708-21_0_4_load_20 | 22 | 0.0044123 | 0.0011058 | 0 | 0 |  | 1 | TRUE | wye
13 | LV_1708-21_0_4_load_41 | 26 | 0.029571 | 0.0074111 | 0 | 0 |  | 1 | TRUE | wye
14 | LV_1708-21_0_4_load_38 | 27 | 0.017616 | 0.0044151 | 0 | 0 |  | 1 | TRUE | wye
15 | LV_1708-21_0_4_load_30 | 28 | 0.0098959 | 0.0024802 | 0 | 0 |  | 1 | TRUE | wye
16 | LV_1708-21_0_4_load_28 | 29 | 0.010737 | 0.0026909 | 0 | 0 |  | 1 | TRUE | wye
17 | LV_1708-21_0_4_load_35 | 33 | 0.022166 | 0.0055553 | 0 | 0 |  | 1 | TRUE | wye
18 | LV_1708-21_0_4_load_39 | 34 | 0.025382 | 0.0063613 | 0 | 0 |  | 1 | TRUE | wye
19 | LV_1708-21_0_4_load_44 | 36 | 0.0093595 | 0.0023457 | 0 | 0 |  | 1 | TRUE | wye
20 | LV_1708-21_0_4_load_46 | 37 | 0.035923 | 0.009003 | 0 | 0 |  | 1 | TRUE | wye

## ext_grid
| name | bus | vm_pu | va_degree | slack_weight | in_service
0 |  | 11 | 1 | 0 | 1 | TRUE

## line
| name | std_type | from_bus | to_bus | length_km | r_ohm_per_km | x_ohm_per_km | c_nf_per_km | g_us_per_km | max_i_ka | df | parallel | type | in_service
0 | LV_1708-21_0_4_line_0 |  | 0 | 1 | 0.01639 | 0.125 | 0.08 | 261 | 0 | 0.364 | 1 | 1 | cs | TRUE
1 | LV_1708-21_0_4_line_1 |  | 0 | 2 | 0.015206 | 0.125 | 0.08 | 261 | 0 | 0.364 | 1 | 1 | cs | TRUE
2 | LV_1708-21_0_4_line_2 |  | 1 | 3 | 0.035666 | 0.125 | 0.08 | 261 | 0 | 0.364 | 1 | 1 | cs | TRUE
3 | LV_1708-21_0_4_line_3 |  | 1 | 4 | 0.029108 | 0.125 | 0.08 | 261 | 0 | 0.364 | 1 | 1 | cs | TRUE
4 | LV_1708-21_0_4_line_4 |  | 2 | 5 | 0.012202 | 0.125 | 0.08 | 261 | 0 | 0.364 | 1 | 1 | cs | TRUE
5 | LV_1708-21_0_4_line_5 |  | 2 | 6 | 0.023822 | 0.125 | 0.08 | 261 | 0 | 0.364 | 1 | 1 | cs | TRUE
6 | LV_1708-21_0_4_line_6 |  | 5 | 7 | 0.02897 | 0.125 | 0.08 | 261 | 0 | 0.364 | 1 | 1 | cs | TRUE
7 | LV_1708-21_0_4_line_7 |  | 6 | 8 | 0.019345 | 0.125 | 0.08 | 261 | 0 | 0.364 | 1 | 1 | cs | TRUE
8 | LV_1708-21_0_4_line_8 |  | 7 | 9 | 0.025384 | 0.125 | 0.08 | 261 | 0 | 0.364 | 1 | 1 | cs | TRUE
9 | LV_1708-21_0_4_line_9 |  | 8 | 10 | 0.034702 | 0.125 | 0.08 | 261 | 0 | 0.364 | 1 | 1 | cs | TRUE
10 | LV_1708-21_0_4_line_10 |  | 8 | 11 | 0.031306 | 0.125 | 0.08 | 261 | 0 | 0.364 | 1 | 2 | cs | TRUE
11 | LV_1708-21_0_4_line_11 |  | 9 | 12 | 0.01878 | 0.125 | 0.08 | 261 | 0 | 0.364 | 1 | 1 | cs | TRUE
12 | LV_1708-21_0_4_line_12 |  | 10 | 20 | 0.035846 | 0.125 | 0.08 | 261 | 0 | 0.364 | 1 | 1 | cs | TRUE
13 | LV_1708-21_0_4_line_13 |  | 11 | 23 | 0.022443 | 0.125 | 0.08 | 261 | 0 | 0.364 | 1 | 2 | cs | TRUE
14 | LV_1708-21_0_4_line_14 |  | 12 | 22 | 0.030039 | 0.125 | 0.08 | 261 | 0 | 0.364 | 1 | 1 | cs | TRUE
15 | LV_1708-21_0_4_line_15 |  | 13 | 14 | 0.014617 | 0.125 | 0.08 | 261 | 0 | 0.364 | 1 | 1 | cs | TRUE
16 | LV_1708-21_0_4_line_16 |  | 14 | 25 | 0.033754 | 0.125 | 0.08 | 261 | 0 | 0.364 | 1 | 1 | cs | TRUE
17 | LV_1708-21_0_4_line_17 |  | 15 | 16 | 0.031365 | 0.125 | 0.08 | 261 | 0 | 0.364 | 1 | 1 | cs | TRUE
18 | LV_1708-21_0_4_line_18 |  | 16 | 20 | 0.025047 | 0.125 | 0.08 | 261 | 0 | 0.364 | 1 | 1 | cs | TRUE
19 | LV_1708-21_0_4_line_19 |  | 16 | 21 | 0.019126 | 0.125 | 0.08 | 261 | 0 | 0.364 | 1 | 1 | cs | TRUE
20 | LV_1708-21_0_4_line_20 |  | 17 | 18 | 0.016281 | 0.125 | 0.08 | 261 | 0 | 0.364 | 1 | 1 | cs | TRUE
21 | LV_1708-21_0_4_line_21 |  | 17 | 19 | 0.023633 | 0.125 | 0.08 | 261 | 0 | 0.364 | 1 | 1 | cs | TRUE
22 | LV_1708-21_0_4_line_22 |  | 18 | 22 | 0.0050003 | 0.125 | 0.08 | 261 | 0 | 0.364 | 1 | 1 | cs | TRUE
23 | LV_1708-21_0_4_line_23 |  | 23 | 24 | 0.012408 | 0.125 | 0.08 | 261 | 0 | 0.364 | 1 | 1 | cs | TRUE
24 | LV_1708-21_0_4_line_24 |  | 23 | 25 | 0.045875 | 0.125 | 0.08 | 261 | 0 | 0.364 | 1 | 1 | cs | TRUE
25 | LV_1708-21_0_4_line_25 |  | 24 | 26 | 0.053181 | 0.125 | 0.08 | 261 | 0 | 0.364 | 1 | 1 | cs | TRUE
26 | LV_1708-21_0_4_line_26 |  | 24 | 27 | 0.015453 | 0.125 | 0.08 | 261 | 0 | 0.364 | 1 | 1 | cs | TRUE
27 | LV_1708-21_0_4_line_27 |  | 25 | 28 | 0.028029 | 0.125 | 0.08 | 261 | 0 | 0.364 | 1 | 1 | cs | TRUE
28 | LV_1708-21_0_4_line_28 |  | 25 | 29 | 0.014255 | 0.125 | 0.08 | 261 | 0 | 0.364 | 1 | 1 | cs | TRUE
29 | LV_1708-21_0_4_line_29 |  | 27 | 30 | 0.030472 | 0.125 | 0.08 | 261 | 0 | 0.364 | 1 | 1 | cs | TRUE
30 | LV_1708-21_0_4_line_30 |  | 28 | 31 | 0.01677 | 0.125 | 0.08 | 261 | 0 | 0.364 | 1 | 1 | cs | TRUE
31 | LV_1708-21_0_4_line_31 |  | 30 | 34 | 0.02894 | 0.125 | 0.08 | 261 | 0 | 0.364 | 1 | 1 | cs | TRUE
32 | LV_1708-21_0_4_line_32 |  | 30 | 35 | 0.077336 | 0.125 | 0.08 | 261 | 0 | 0.364 | 1 | 1 | cs | TRUE
33 | LV_1708-21_0_4_line_33 |  | 31 | 32 | 0.004644 | 0.125 | 0.08 | 261 | 0 | 0.364 | 1 | 1 | cs | TRUE
34 | LV_1708-21_0_4_line_34 |  | 32 | 33 | 0.019196 | 0.125 | 0.08 | 261 | 0 | 0.364 | 1 | 1 | cs | TRUE
35 | LV_1708-21_0_4_line_35 |  | 34 | 36 | 0.035383 | 0.125 | 0.08 | 261 | 0 | 0.364 | 1 | 1 | cs | TRUE
36 | LV_1708-21_0_4_line_36 |  | 35 | 37 | 0.041068 | 0.125 | 0.08 | 261 | 0 | 0.364 | 1 | 1 | cs | TRUE

## trafo
| name | std_type | hv_bus | lv_bus | sn_mva | vn_hv_kv | vn_lv_kv | vk_percent | vkr_percent | pfe_kw | i0_percent | shift_degree | tap_side | tap_neutral | tap_min | tap_max | tap_step_percent | tap_step_degree | tap_pos | tap_phase_shifter | parallel | df | in_service
0 | LV_1708-21_0_4_trafo_21 | 0.63 MVA 20/0.4 kV | 38 | 11 | 0.63 | 20 | 0.4 | 6 | 1.206 | 1.65 | 0.2619 | 150 | hv | 0 | -2 | 2 | 2.5 | 0 | 0 | FALSE | 1 | 1 | TRUE

## line_geodata
| x0 | y0 | x1 | y1 | x2 | y2 | x3 | y3 | x4 | y4 | x5 | y5 | x6 | y6
0 | 2679426.066 | 1227365.0668 | 2679435.1246 | 1227368.3455 | 2679441.8417 | 1227367.6236
1 | 2679455.1663 | 1227374.9509 | 2679441.8417 | 1227367.6236
2 | 2679426.066 | 1227365.0668 | 2679439.0946 | 1227331.8651
3 | 2679426.066 | 1227365.0668 | 2679408.5369 | 1227358.7286 | 2679404.2164 | 1227368.2642
4 | 2679455.1663 | 1227374.9509 | 2679461.6188 | 1227364.5948
5 | 2679455.1663 | 1227374.9509 | 2679445.2536 | 1227393.053 | 2679443.9267 | 1227395.9463
6 | 2679478.4102 | 1227341.005 | 2679464.778 | 1227359.5243 | 2679461.6188 | 1227364.5948
7 | 2679435.8625 | 1227413.5304 | 2679443.9267 | 1227395.9463
8 | 2679478.4102 | 1227341.005 | 2679488.4348 | 1227329.8535 | 2679495.9437 | 1227322.6267
9 | 2679435.8625 | 1227413.5304 | 2679464.9189 | 1227432.503
10 | 2679435.8625 | 1227413.5304 | 2679423.7085 | 1227442.3807
11 | 2679495.9437 | 1227322.6267 | 2679504.2662 | 1227329.3869 | 2679510.3096 | 1227334.717
12 | 2679494.9329 | 1227452.1009 | 2679464.9189 | 1227432.503
13 | 2679414.9955 | 1227463.0632 | 2679423.7085 | 1227442.3807
14 | 2679532.8385 | 1227354.5863 | 2679510.3096 | 1227334.717
15 | 2679385.1794 | 1227418.2572 | 2679371.8223 | 1227412.3213
16 | 2679372.0393 | 1227449.3474 | 2679372.4214 | 1227448.5409 | 2679385.1794 | 1227418.2572
17 | 2679507.0794 | 1227430.1817 | 2679523.6929 | 1227403.5778
18 | 2679507.0794 | 1227430.1817 | 2679494.9329 | 1227452.1009
19 | 2679507.0794 | 1227430.1817 | 2679523.2635 | 1227440.3745
20 | 2679548.9673 | 1227368.5108 | 2679536.5887 | 1227357.8937
21 | 2679548.9673 | 1227368.5108 | 2679566.533 | 1227384.321
22 | 2679536.5887 | 1227357.8937 | 2679532.8385 | 1227354.5863
23 | 2679414.9955 | 1227463.0632 | 2679410.3023 | 1227474.5528
24 | 2679372.0393 | 1227449.3474 | 2679372.4214 | 1227448.5409 | 2679414.9955 | 1227463.0632
25 | 2679410.3023 | 1227474.5528 | 2679439.961 | 1227477.206 | 2679443.3521 | 1227475.2499 | 2679454.7423 | 1227459.4358
26 | 2679410.3023 | 1227474.5528 | 2679403.9574 | 1227488.6427
27 | 2679372.0393 | 1227449.3474 | 2679360.7575 | 1227475.0054
28 | 2679372.0393 | 1227449.3474 | 2679358.74 | 1227444.2146
29 | 2679392.058 | 1227516.6934 | 2679395.682 | 1227508.0804 | 2679401.6873 | 1227493.6841 | 2679403.9574 | 1227488.6427
30 | 2679354.0074 | 1227490.3569 | 2679360.7575 | 1227475.0054
31 | 2679392.058 | 1227516.6934 | 2679381.724 | 1227543.725
32 | 2679392.058 | 1227516.6934 | 2679402.5229 | 1227521.9144 | 2679437.6989 | 1227547.2566 | 2679444.4055 | 1227546.1676 | 2679450.4733 | 1227545.248 | 2679454.6406 | 1227543.6247 | 2679458.8273 | 1227541.1123
33 | 2679354.0074 | 1227490.3569 | 2679350.2393 | 1227487.6271
34 | 2679350.2393 | 1227487.6271 | 2679343.5335 | 1227505.6139
35 | 2679381.724 | 1227543.725 | 2679380.6947 | 1227546.4175 | 2679368.2941 | 1227576.4596
36 | 2679458.8273 | 1227541.1123 | 2679467.9154 | 1227523.455 | 2679467.5145 | 1227519.9918 | 2679463.655 | 1227515.0257 | 2679454.4471 | 1227508.1871

## bus_geodata
| x | y | coords
0 | 2679441.8417 | 1227367.6236
1 | 2679426.066 | 1227365.0668
2 | 2679455.1663 | 1227374.9509
3 | 2679439.0946 | 1227331.8651
4 | 2679404.2164 | 1227368.2642
5 | 2679461.6188 | 1227364.5948
6 | 2679443.9267 | 1227395.9463
7 | 2679478.4102 | 1227341.005
8 | 2679435.8625 | 1227413.5304
9 | 2679495.9437 | 1227322.6267
10 | 2679464.9189 | 1227432.503
11 | 2679423.7085 | 1227442.3807
12 | 2679510.3096 | 1227334.717
13 | 2679371.8223 | 1227412.3213
14 | 2679385.1794 | 1227418.2572
15 | 2679523.6929 | 1227403.5778
16 | 2679507.0794 | 1227430.1817
17 | 2679548.9673 | 1227368.5108
18 | 2679536.5887 | 1227357.8937
19 | 2679566.533 | 1227384.321
20 | 2679494.9329 | 1227452.1009
21 | 2679523.2635 | 1227440.3745
22 | 2679532.8385 | 1227354.5863
23 | 2679414.9955 | 1227463.0632
24 | 2679410.3023 | 1227474.5528
25 | 2679372.0393 | 1227449.3474
26 | 2679454.7423 | 1227459.4358
27 | 2679403.9574 | 1227488.6427
28 | 2679360.7575 | 1227475.0054
29 | 2679358.74 | 1227444.2146
30 | 2679392.058 | 1227516.6934
31 | 2679354.0074 | 1227490.3569
32 | 2679350.2393 | 1227487.6271
33 | 2679343.5335 | 1227505.6139
34 | 2679381.724 | 1227543.725
35 | 2679458.8273 | 1227541.1123
36 | 2679368.2941 | 1227576.4596
37 | 2679454.4471 | 1227508.1871
38 | 2679414.9955 | 1227463.0632

## line_std_types
| c_nf_per_km | r_ohm_per_km | x_ohm_per_km | max_i_ka | type | q_mm2 | alpha | voltage_rating
NAYY 4x50 SE | 210 | 0.642 | 0.083 | 0.142 | cs | 50 | 0.00403 | LV
NAYY 4x120 SE | 264 | 0.225 | 0.08 | 0.242 | cs | 120 | 0.00403 | LV
NAYY 4x150 SE | 261 | 0.208 | 0.08 | 0.27 | cs | 150 | 0.00403 | LV
NA2XS2Y 1x95 RM/25 12/20 kV | 216 | 0.313 | 0.132 | 0.252 | cs | 95 | 0.00403 | MV
NA2XS2Y 1x185 RM/25 12/20 kV | 273 | 0.161 | 0.117 | 0.362 | cs | 185 | 0.00403 | MV
NA2XS2Y 1x240 RM/25 12/20 kV | 304 | 0.122 | 0.112 | 0.421 | cs | 240 | 0.00403 | MV
NA2XS2Y 1x95 RM/25 6/10 kV | 315 | 0.313 | 0.123 | 0.249 | cs | 95 | 0.00403 | MV
NA2XS2Y 1x185 RM/25 6/10 kV | 406 | 0.161 | 0.11 | 0.358 | cs | 185 | 0.00403 | MV
NA2XS2Y 1x240 RM/25 6/10 kV | 456 | 0.122 | 0.105 | 0.416 | cs | 240 | 0.00403 | MV
NA2XS2Y 1x150 RM/25 12/20 kV | 250 | 0.206 | 0.116 | 0.319 | cs | 150 | 0.00403 | MV
NA2XS2Y 1x120 RM/25 12/20 kV | 230 | 0.253 | 0.119 | 0.283 | cs | 120 | 0.00403 | MV
NA2XS2Y 1x70 RM/25 12/20 kV | 190 | 0.443 | 0.132 | 0.22 | cs | 70 | 0.00403 | MV
NA2XS2Y 1x150 RM/25 6/10 kV | 360 | 0.206 | 0.11 | 0.315 | cs | 150 | 0.00403 | MV
NA2XS2Y 1x120 RM/25 6/10 kV | 340 | 0.253 | 0.113 | 0.28 | cs | 120 | 0.00403 | MV
NA2XS2Y 1x70 RM/25 6/10 kV | 280 | 0.443 | 0.123 | 0.217 | cs | 70 | 0.00403 | MV
N2XS(FL)2Y 1x120 RM/35 64/110 kV | 112 | 0.153 | 0.166 | 0.366 | cs | 120 | 0.00393 | HV
N2XS(FL)2Y 1x185 RM/35 64/110 kV | 125 | 0.099 | 0.156 | 0.457 | cs | 185 | 0.00393 | HV
N2XS(FL)2Y 1x240 RM/35 64/110 kV | 135 | 0.075 | 0.149 | 0.526 | cs | 240 | 0.00393 | HV
N2XS(FL)2Y 1x300 RM/35 64/110 kV | 144 | 0.06 | 0.144 | 0.588 | cs | 300 | 0.00393 | HV
15-AL1/3-ST1A 0.4 | 11 | 1.8769 | 0.35 | 0.105 | ol | 16 | 0.00403 | LV
24-AL1/4-ST1A 0.4 | 11.25 | 1.2012 | 0.335 | 0.14 | ol | 24 | 0.00403 | LV
48-AL1/8-ST1A 0.4 | 12.2 | 0.5939 | 0.3 | 0.21 | ol | 48 | 0.00403 | LV
94-AL1/15-ST1A 0.4 | 13.2 | 0.306 | 0.29 | 0.35 | ol | 94 | 0.00403 | LV
34-AL1/6-ST1A 10.0 | 9.7 | 0.8342 | 0.36 | 0.17 | ol | 34 | 0.00403 | MV
48-AL1/8-ST1A 10.0 | 10.1 | 0.5939 | 0.35 | 0.21 | ol | 48 | 0.00403 | MV
70-AL1/11-ST1A 10.0 | 10.4 | 0.4132 | 0.339 | 0.29 | ol | 70 | 0.00403 | MV
94-AL1/15-ST1A 10.0 | 10.75 | 0.306 | 0.33 | 0.35 | ol | 94 | 0.00403 | MV
122-AL1/20-ST1A 10.0 | 11.1 | 0.2376 | 0.323 | 0.41 | ol | 122 | 0.00403 | MV
149-AL1/24-ST1A 10.0 | 11.25 | 0.194 | 0.315 | 0.47 | ol | 149 | 0.00403 | MV
34-AL1/6-ST1A 20.0 | 9.15 | 0.8342 | 0.382 | 0.17 | ol | 34 | 0.00403 | MV
48-AL1/8-ST1A 20.0 | 9.5 | 0.5939 | 0.372 | 0.21 | ol | 48 | 0.00403 | MV
70-AL1/11-ST1A 20.0 | 9.7 | 0.4132 | 0.36 | 0.29 | ol | 70 | 0.00403 | MV
94-AL1/15-ST1A 20.0 | 10 | 0.306 | 0.35 | 0.35 | ol | 94 | 0.00403 | MV
122-AL1/20-ST1A 20.0 | 10.3 | 0.2376 | 0.344 | 0.41 | ol | 122 | 0.00403 | MV
149-AL1/24-ST1A 20.0 | 10.5 | 0.194 | 0.337 | 0.47 | ol | 149 | 0.00403 | MV
184-AL1/30-ST1A 20.0 | 10.75 | 0.1571 | 0.33 | 0.535 | ol | 184 | 0.00403 | MV
243-AL1/39-ST1A 20.0 | 11 | 0.1188 | 0.32 | 0.645 | ol | 243 | 0.00403 | MV
48-AL1/8-ST1A 110.0 | 8 | 0.5939 | 0.46 | 0.21 | ol | 48 | 0.00403 | HV
70-AL1/11-ST1A 110.0 | 8.4 | 0.4132 | 0.45 | 0.29 | ol | 70 | 0.00403 | HV
94-AL1/15-ST1A 110.0 | 8.65 | 0.306 | 0.44 | 0.35 | ol | 94 | 0.00403 | HV
122-AL1/20-ST1A 110.0 | 8.5 | 0.2376 | 0.43 | 0.41 | ol | 122 | 0.00403 | HV
149-AL1/24-ST1A 110.0 | 8.75 | 0.194 | 0.41 | 0.47 | ol | 149 | 0.00403 | HV
184-AL1/30-ST1A 110.0 | 8.8 | 0.1571 | 0.4 | 0.535 | ol | 184 | 0.00403 | HV
243-AL1/39-ST1A 110.0 | 9 | 0.1188 | 0.39 | 0.645 | ol | 243 | 0.00403 | HV
305-AL1/39-ST1A 110.0 | 9.2 | 0.0949 | 0.38 | 0.74 | ol | 305 | 0.00403 | HV
490-AL1/64-ST1A 110.0 | 9.75 | 0.059 | 0.37 | 0.96 | ol | 490 | 0.00403 | HV
679-AL1/86-ST1A 110.0 | 9.95 | 0.042 | 0.36 | 1.15 | ol | 679 | 0.00403 | HV
490-AL1/64-ST1A 220.0 | 10 | 0.059 | 0.285 | 0.96 | ol | 490 | 0.00403 | HV
679-AL1/86-ST1A 220.0 | 11.7 | 0.042 | 0.275 | 1.15 | ol | 679 | 0.00403 | HV
490-AL1/64-ST1A 380.0 | 11 | 0.059 | 0.253 | 0.96 | ol | 490 | 0.00403 | HV
679-AL1/86-ST1A 380.0 | 14.6 | 0.042 | 0.25 | 1.15 | ol | 679 | 0.00403 | HV

## trafo_std_types
| i0_percent | pfe_kw | vkr_percent | sn_mva | vn_lv_kv | vn_hv_kv | vk_percent | shift_degree | vector_group | tap_side | tap_neutral | tap_min | tap_max | tap_step_degree | tap_step_percent | tap_phase_shifter
160 MVA 380/110 kV | 0.06 | 60 | 0.25 | 160 | 110 | 380 | 12.2 | 0 | Yy0 | hv | 0 | -9 | 9 | 0 | 1.5 | FALSE
100 MVA 220/110 kV | 0.06 | 55 | 0.26 | 100 | 110 | 220 | 12 | 0 | Yy0 | hv | 0 | -9 | 9 | 0 | 1.5 | FALSE
63 MVA 110/20 kV | 0.04 | 22 | 0.32 | 63 | 20 | 110 | 18 | 150 | YNd5 | hv | 0 | -9 | 9 | 0 | 1.5 | FALSE
40 MVA 110/20 kV | 0.05 | 18 | 0.34 | 40 | 20 | 110 | 16.2 | 150 | YNd5 | hv | 0 | -9 | 9 | 0 | 1.5 | FALSE
25 MVA 110/20 kV | 0.07 | 14 | 0.41 | 25 | 20 | 110 | 12 | 150 | YNd5 | hv | 0 | -9 | 9 | 0 | 1.5 | FALSE
63 MVA 110/10 kV | 0.04 | 22 | 0.32 | 63 | 10 | 110 | 18 | 150 | YNd5 | hv | 0 | -9 | 9 | 0 | 1.5 | FALSE
40 MVA 110/10 kV | 0.05 | 18 | 0.34 | 40 | 10 | 110 | 16.2 | 150 | YNd5 | hv | 0 | -9 | 9 | 0 | 1.5 | FALSE
25 MVA 110/10 kV | 0.07 | 14 | 0.41 | 25 | 10 | 110 | 12 | 150 | YNd5 | hv | 0 | -9 | 9 | 0 | 1.5 | FALSE
0.25 MVA 20/0.4 kV | 0.32 | 0.8 | 1.44 | 0.25 | 0.4 | 20 | 6 | 150 | Yzn5 | hv | 0 | -2 | 2 | 0 | 2.5 | FALSE
0.4 MVA 20/0.4 kV | 0.3375 | 1.35 | 1.425 | 0.4 | 0.4 | 20 | 6 | 150 | Dyn5 | hv | 0 | -2 | 2 | 0 | 2.5 | FALSE
0.63 MVA 20/0.4 kV | 0.2619 | 1.65 | 1.206 | 0.63 | 0.4 | 20 | 6 | 150 | Dyn5 | hv | 0 | -2 | 2 | 0 | 2.5 | FALSE
0.25 MVA 10/0.4 kV | 0.24 | 0.6 | 1.2 | 0.25 | 0.4 | 10 | 4 | 150 | Dyn5 | hv | 0 | -2 | 2 | 0 | 2.5 | FALSE
0.4 MVA 10/0.4 kV | 0.2375 | 0.95 | 1.325 | 0.4 | 0.4 | 10 | 4 | 150 | Dyn5 | hv | 0 | -2 | 2 | 0 | 2.5 | FALSE
0.63 MVA 10/0.4 kV | 0.1873 | 1.18 | 1.0794 | 0.63 | 0.4 | 10 | 4 | 150 | Dyn5 | hv | 0 | -2 | 2 | 0 | 2.5 | FALSE

## trafo3w_std_types
| sn_hv_mva | sn_mv_mva | sn_lv_mva | vn_hv_kv | vn_mv_kv | vn_lv_kv | vk_hv_percent | vk_mv_percent | vk_lv_percent | vkr_hv_percent | vkr_mv_percent | vkr_lv_percent | pfe_kw | i0_percent | shift_mv_degree | shift_lv_degree | vector_group | tap_side | tap_neutral | tap_min | tap_max | tap_step_percent
63/25/38 MVA 110/20/10 kV | 63 | 25 | 38 | 110 | 20 | 10 | 10.4 | 10.4 | 10.4 | 0.28 | 0.32 | 0.35 | 35 | 0.89 | 0 | 0 | YN0yn0yn0 | hv | 0 | -10 | 10 | 1.2
63/25/38 MVA 110/10/10 kV | 63 | 25 | 38 | 110 | 10 | 10 | 10.4 | 10.4 | 10.4 | 0.28 | 0.32 | 0.35 | 35 | 0.89 | 0 | 0 | YN0yn0yn0 | hv | 0 | -10 | 10 | 1.2

## fuse_std_types
| fuse_type | i_rated_a | t_avg | t_min | t_total | x_avg | x_min | x_total
HV 100A | HV 100A | 100 | 0 | [10.0, 3.64, 0.854, 0.281, 0.1, 0.0531, 0.022, 0.01] | [10.0, 4.267, 1.21, 0.403, 0.1, 0.058, 0.022, 0.01] | 0 | [300.0, 350.0, 450.0, 550.0, 700.0, 850.0, 1200.0, 1752.0] | [600.0, 700.0, 900.0, 1150.0, 1665.0, 2000.0, 3000.0, 4313.0]
HV 10A | HV 10A | 10 | 0 | [10.0, 1675.0, 0.344, 0.156, 0.1, 0.0417, 0.0171, 0.01] | [10.0, 1.3, 0.3, 0.155, 0.1, 0.0555, 0.023, 0.01] | 0 | [30.0, 32.0, 35.0, 37.0, 39.0, 50.0, 70.0, 88.0] | [60.0, 70.0, 80.0, 87.0, 94.0, 110.0, 150.0, 216.0]
HV 125A | HV 125A | 125 | 0 | [10.0, 1.82, 0.344, 0.1, 0.0467, 0.0269, 0.01] | [10.0, 2.478, 0.426, 0.1, 0.0427, 0.0211, 0.01] | 0 | [375.0, 500.0, 700.0, 925.0, 1200.0, 1500.0, 2341.0] | [750.0, 1000.0, 1500.0, 2200.0, 3000.0, 4000.0, 5765.0]
HV 160A | HV 160A | 160 | 0 | [10.0, 4.15, 1.03, 0.198, 0.1, 0.051, 0.0172, 0.01] | [10.0, 2.3, 0.734, 0.274, 0.1, 0.046, 0.0177, 0.01] | 0 | [480.0, 550.0, 700.0, 1000.0, 1260.0, 1600.0, 2500.0, 3227.0] | [960.0, 1300.0, 1700.0, 2200.0, 2996.0, 4000.0, 6000.0, 7946.0]
HV 16A | HV 16A | 16 | 0 | [10.0, 0.352, 0.164, 0.1, 0.0649, 0.0342, 0.01] | [10.0, 2.34, 0.722, 0.181, 0.1, 0.055, 0.0296, 0.01] | 0 | [48.0, 60.0, 65.0, 71.0, 80.0, 100.0, 162.0] | [96.0, 110.0, 125.0, 150.0, 168.0, 200.0, 250.0, 398.0]
HV 200A | HV 200A | 200 | 0 | [10.0, 4.267, 1.21, 0.403, 0.1, 0.058, 0.022, 0.01] | [10.0, 3.73, 1.654, 0.328, 0.1, 0.0531, 0.019, 0.01] | 0 | [600.0, 700.0, 900.0, 1150.0, 1665.0, 2000.0, 3000.0, 4313.0] | [1200.0, 1500.0, 1800.0, 2700.0, 3960.0, 5000.0, 7500.0, 10620.0]
HV 20A | HV 20A | 20 | 0 | [10.0, 1.3, 0.3, 0.155, 0.1, 0.0555, 0.023, 0.01] | [10.0, 1.3, 0.161, 0.1, 0.0611, 0.0399, 0.0141, 0.01] | 0 | [60.0, 70.0, 80.0, 87.0, 94.0, 110.0, 150.0, 216.0] | [120.0, 150.0, 200.0, 223.0, 260.0, 300.0, 450.0, 532.0]
HV 25A | HV 25A | 25 | 0 | [10.0, 2.512, 0.833, 0.299, 0.1, 0.0372, 0.0223, 0.01] | [10.0, 3.125, 0.597, 0.198, 0.1, 0.0378, 0.022, 0.01] | 0 | [75.0, 82.0, 90.0, 100.0, 124.0, 170.0, 200.0, 289.0] | [150.0, 170.0, 210.0, 250.0, 294.0, 400.0, 500.0, 711.0]
HV 31.5A | HV 31.5A | 31.5 | 0 | [10.0, 2.34, 0.722, 0.181, 0.1, 0.055, 0.0296, 0.01] | [10.0, 2.84, 0.368, 0.164, 0.1, 0.0621, 0.0378, 0.0195, 0.01] | 0 | [95.0, 110.0, 125.0, 150.0, 165.0, 200.0, 250.0, 390.0] | [189.0, 220.0, 300.0, 350.0, 393.0, 450.0, 530.0, 700.0, 960.0]
HV 40A | HV 40A | 40 | 0 | [10.0, 1.3, 0.161, 0.1, 0.0611, 0.0399, 0.0141, 0.01] | [10.0, 2.05, 0.369, 0.198, 0.1, 0.051, 0.0298, 0.01] | 0 | [120.0, 150.0, 200.0, 223.0, 260.0, 300.0, 450.0, 532.0] | [240.0, 300.0, 400.0, 450.0, 530.0, 650.0, 800.0, 1311.0]
HV 50A | HV 50A | 50 | 0 | [10.0, 3.215, 0.597, 0.198, 0.1, 0.0378, 0.022, 0.01] | [10.0, 3.64, 0.854, 0.281, 0.1, 0.0531, 0.022, 0.01] | 0 | [150.0, 170.0, 210.0, 250.0, 294.0, 400.0, 500.0, 711.0] | [300.0, 350.0, 450.0, 550.0, 700.0, 850.0, 1200.0, 1752.0]
HV 6.3A | HV 6.3A | 6.3 | 0 | [10.0, 1.39, 0.344, 0.168, 0.1, 0.056, 0.0263, 0.01] | [10.0, 1.711, 0.516, 0.198, 0.1, 0.0634, 0.0303, 0.01] | 0 | [19.0, 19.5, 20.4, 20.8, 22.0, 25.0, 32.0, 48.0] | [38.0, 40.0, 43.0, 48.0, 53.0, 60.0, 75.0, 118.0]
HV 63A | HV 63A | 63 | 0 | [10.0, 2.84, 0.368, 0.164, 0.1, 0.0621, 0.0378, 0.0195, 0.01] | [10.0, 1.82, 0.344, 0.1, 0.0467, 0.0269, 0.01] | 0 | [189.0, 220.0, 300.0, 350.0, 393.0, 450.0, 530.0, 700.0, 961.0] | [378.0, 500.0, 700.0, 934.0, 1200.0, 1500.0, 2366.0]
HV 80A | HV 80A | 80 | 0 | [10.0, 2.05, 0.369, 0.198, 0.1, 0.051, 0.0298, 0.01] | [10.0, 4.15, 1.03, 0.198, 0.1, 0.051, 0.0172, 0.01] | 0 | [240.0, 300.0, 400.0, 450.0, 530.0, 650.0, 800.0, 1311.0] | [480.0, 550.0, 700.0, 1000.0, 1260.0, 1600.0, 2500.0, 3227.0]
Siemens NH-1-100 | Siemens NH-1-100 | 100 | [5400.0, 2000.0, 400.0, 20.0, 1.0, 0.2, 0.012, 0.004] | 0 | 0 | [150.0, 190.0, 250.0, 430.0, 900.0, 1250.0, 2700.0, 3600.0] | 0 | 0
Siemens NH-1-125 | Siemens NH-1-125 | 125 | [4800.0, 120.0, 7.0, 0.1, 0.004] | 0 | 0 | [180.0, 400.0, 740.0, 2000.0, 4250.0] | 0 | 0
Siemens NH-1-16 | Siemens NH-1-16 | 16 | [4000.0, 400.0, 2.0, 0.1, 0.04, 0.01] | 0 | 0 | [26.0, 35.0, 75.0, 150.0, 200.0, 300.0] | 0 | 0
Siemens NH-1-160 | Siemens NH-1-160 | 160 | [4800.0, 120.0, 7.0, 0.1, 0.004] | 0 | 0 | [210.0, 500.0, 900.0, 2300.0, 5000.0] | 0 | 0
Siemens NH-1-25 | Siemens NH-1-25 | 25 | [4000.0, 1000.0, 10.0, 0.2, 0.02, 0.01] | 0 | 0 | [40.0, 50.0, 100.0, 210.0, 400.0, 500.0] | 0 | 0
Siemens NH-1-50 | Siemens NH-1-50 | 50 | [4000.0, 40.0, 4.0, 1.0, 0.02, 0.01] | 0 | 0 | [86.0, 200.0, 300.0, 400.0, 1000.0, 1280.0] | 0 | 0
Siemens NH-1-63 | Siemens NH-1-63 | 63 | [4000.0, 100.0, 10.0, 2.0, 0.04, 0.01] | 0 | 0 | [100.0, 200.0, 300.0, 400.0, 1000.0, 1500.0] | 0 | 0
Siemens NH-1-80 | Siemens NH-1-80 | 80 | [4800.0, 120.0, 7.0, 0.1, 0.01] | 0 | 0 | [150.58, 250.0, 450.0, 1150.0, 2470.0] | 0 | 0
Siemens NH-2-1000 | Siemens NH-2-1000 | 1000 | [4800.0, 120.0, 7.0, 0.1, 0.004] | 0 | 0 | [1900.0, 3500.0, 8400.0, 24000.0, 52000.0] | 0 | 0
Siemens NH-2-200 | Siemens NH-2-200 | 200 | [4800.0, 120.0, 7.0, 0.1, 0.004] | 0 | 0 | [280.0, 650.0, 1200.0, 3000.0, 7000.0] | 0 | 0
Siemens NH-2-224 | Siemens NH-2-224 | 224 | [4800.0, 120.0, 7.0, 0.2, 0.04, 0.004] | 0 | 0 | [400.0, 750.0, 1453.0, 3025.0, 4315.0, 7600.0] | 0 | 0
Siemens NH-2-250 | Siemens NH-2-250 | 250 | [4800.0, 120.0, 7.0, 0.1, 0.004] | 0 | 0 | [450.0, 800.0, 1650.0, 4000.0, 8500.0] | 0 | 0
Siemens NH-2-315 | Siemens NH-2-315 | 315 | [4800.0, 120.0, 7.0, 0.1, 0.004] | 0 | 0 | [550.0, 920.0, 1900.0, 5000.0, 11000.0] | 0 | 0
Siemens NH-2-355 | Siemens NH-2-355 | 355 | [4800.0, 120.0, 6.0, 0.1, 0.004] | 0 | 0 | [650.0, 1116.27, 2350.0, 5840.0, 12790.0] | 0 | 0
Siemens NH-2-400 | Siemens NH-2-400 | 400 | [4800.0, 120.0, 7.0, 0.1, 0.004] | 0 | 0 | [720.0, 1350.0, 2800.0, 6500.0, 15000.0] | 0 | 0
Siemens NH-2-425 | Siemens NH-2-425 | 425 | [4800.0, 120.0, 7.0, 0.1, 0.004] | 0 | 0 | [850.0, 1500.0, 3050.0, 7500.0, 16500.0] | 0 | 0
Siemens NH-2-630 | Siemens NH-2-630 | 630 | [4800.0, 120.0, 7.0, 0.1, 0.004] | 0 | 0 | [1200.0, 2000.0, 4800.0, 12000.0, 26000.0] | 0 | 0

## res_bus
| vm_pu | va_degree | p_mw | q_mvar
0 | 0.9932 | -0.13055 | 0.012426 | 0.0031142
1 | 0.99254 | -0.14347 | 0 | 0
2 | 0.994 | -0.11525 | 0 | 0
3 | 0.99201 | -0.15374 | 0.016264 | 0.0040762
4 | 0.99178 | -0.15805 | 0.028298 | 0.007092
5 | 0.99355 | -0.12379 | 0.017349 | 0.0043481
6 | 0.9961 | -0.074723 | 0.00897 | 0.0022481
7 | 0.99296 | -0.13521 | 0 | 0
8 | 0.99797 | -0.038898 | 0 | 0
9 | 0.99245 | -0.14523 | 0 | 0
10 | 0.99681 | -0.061188 | 0.016018 | 0.0040146
11 | 1 | 0 | -0.31758 | -0.079896
12 | 0.99206 | -0.15265 | 0.0076111 | 0.0019075
13 | 0.99549 | -0.086522 | 0.011143 | 0.0027927
14 | 0.99564 | -0.083658 | 0 | 0
15 | 0.9952 | -0.092199 | 0.016202 | 0.0040606
16 | 0.99566 | -0.08326 | 0 | 0
17 | 0.99146 | -0.16435 | 0 | 0
18 | 0.99161 | -0.16138 | 0 | 0
19 | 0.99124 | -0.16866 | 0.010284 | 0.0025773
20 | 0.99613 | -0.074175 | 0 | 0
21 | 0.99559 | -0.084752 | 0.0044357 | 0.0011117
22 | 0.99166 | -0.16047 | 0.0044123 | 0.0011058
23 | 0.99824 | -0.033662 | 0 | 0
24 | 0.9969 | -0.059275 | 0 | 0
25 | 0.99599 | -0.077047 | 0 | 0
26 | 0.99547 | -0.086896 | 0.029571 | 0.0074111
27 | 0.99566 | -0.083232 | 0.017616 | 0.0044151
28 | 0.99517 | -0.09285 | 0.0098959 | 0.0024802
29 | 0.99585 | -0.079737 | 0.010737 | 0.0026909
30 | 0.99369 | -0.12117 | 0 | 0
31 | 0.99483 | -0.099395 | 0 | 0
32 | 0.99473 | -0.10121 | 0 | 0
33 | 0.99435 | -0.10871 | 0.022166 | 0.0055553
34 | 0.99277 | -0.13893 | 0.025382 | 0.0063613
35 | 0.99114 | -0.17034 | 0 | 0
36 | 0.99247 | -0.14479 | 0.0093595 | 0.0023457
37 | 0.98979 | -0.19655 | 0.035923 | 0.009003
38 | 0.99998 | 149.9956 | 0 | 0

## res_line
| p_from_mw | q_from_mvar | p_to_mw | q_to_mvar | pl_mw | ql_mvar | i_from_ka | i_to_ka | i_ka | vm_from_pu | va_from_degree | vm_to_pu | va_to_degree | loading_percent
0 | 0.044617 | 0.011202 | -0.044589 | -0.011185 | 2.7468e-05 | 1.7368e-05 | 0.066852 | 0.066852 | 0.066852 | 0.9932 | -0.13055 | 0.99254 | -0.14347 | 18.366
1 | -0.057043 | -0.014317 | 0.057085 | 0.014343 | 4.1655e-05 | 2.6463e-05 | 0.085469 | 0.085469 | 0.085469 | 0.9932 | -0.13055 | 0.994 | -0.11525 | 23.4804
2 | 0.016272 | 0.0040809 | -0.016264 | -0.0040762 | 7.9606e-06 | 4.6341e-06 | 0.024396 | 0.024397 | 0.024397 | 0.99254 | -0.14347 | 0.99201 | -0.15374 | 6.7024
3 | 0.028317 | 0.0071042 | -0.028298 | -0.007092 | 1.9676e-05 | 1.2216e-05 | 0.042456 | 0.042456 | 0.042456 | 0.99254 | -0.14347 | 0.99178 | -0.15805 | 11.6637
4 | 0.039712 | 0.0099728 | -0.039696 | -0.0099626 | 1.6175e-05 | 1.0194e-05 | 0.059457 | 0.059457 | 0.059457 | 0.994 | -0.11525 | 0.99355 | -0.12379 | 16.3343
5 | -0.096797 | -0.024316 | 0.096985 | 0.024436 | 0.00018763 | 0.00011977 | 0.14493 | 0.14493 | 0.14493 | 0.994 | -0.11525 | 0.9961 | -0.074723 | 39.8147
6 | 0.022347 | 0.0056145 | -0.022335 | -0.005607 | 1.2173e-05 | 7.4154e-06 | 0.033473 | 0.033474 | 0.033474 | 0.99355 | -0.12379 | 0.99296 | -0.13521 | 9.196
7 | -0.10595 | -0.026684 | 0.10614 | 0.0268 | 0.00018184 | 0.00011613 | 0.15833 | 0.15833 | 0.15833 | 0.9961 | -0.074723 | 0.99797 | -0.038898 | 43.4959
8 | 0.022335 | 0.005607 | -0.022324 | -0.0056005 | 1.0666e-05 | 6.498e-06 | 0.033474 | 0.033474 | 0.033474 | 0.99296 | -0.13521 | 0.99245 | -0.14523 | 9.1961
9 | 0.036724 | 0.0092285 | -0.036685 | -0.009204 | 3.9031e-05 | 2.4527e-05 | 0.054766 | 0.054766 | 0.054766 | 0.99797 | -0.038898 | 0.99681 | -0.061188 | 15.0457
10 | -0.14286 | -0.036028 | 0.14313 | 0.036198 | 0.00026654 | 0.00016976 | 0.21309 | 0.21309 | 0.21309 | 0.99797 | -0.038898 | 1 | 0 | 29.2708
11 | 0.022324 | 0.0056005 | -0.022316 | -0.0055957 | 7.8911e-06 | 4.8077e-06 | 0.033474 | 0.033474 | 0.033474 | 0.99245 | -0.14523 | 0.99206 | -0.15265 | 9.1961
12 | 0.020667 | 0.0051894 | -0.020654 | -0.0051817 | 1.2797e-05 | 7.7231e-06 | 0.030854 | 0.030855 | 0.030855 | 0.99681 | -0.061188 | 0.99613 | -0.074175 | 8.4765
13 | 0.17281 | 0.043697 | -0.17253 | -0.04352 | 0.00027853 | 0.00017767 | 0.25727 | 0.25728 | 0.25728 | 1 | 0 | 0.99824 | -0.033662 | 35.34
14 | 0.014705 | 0.0036882 | -0.0147 | -0.0036851 | 5.4808e-06 | 3.12e-06 | 0.022058 | 0.022058 | 0.022058 | 0.99206 | -0.15265 | 0.99166 | -0.16047 | 6.0599
15 | -0.011143 | -0.0027927 | 0.011145 | 0.0027935 | 1.5206e-06 | 7.8313e-07 | 0.016656 | 0.016656 | 0.016656 | 0.99549 | -0.086522 | 0.99564 | -0.083658 | 4.5758
16 | -0.011145 | -0.0027935 | 0.011148 | 0.0027953 | 3.5115e-06 | 1.8082e-06 | 0.016656 | 0.016656 | 0.016656 | 0.99564 | -0.083658 | 0.99599 | -0.077047 | 4.5758
17 | -0.016202 | -0.0040606 | 0.016209 | 0.0040646 | 6.9026e-06 | 4.0099e-06 | 0.024225 | 0.024225 | 0.024225 | 0.9952 | -0.092199 | 0.99566 | -0.08326 | 6.6553
18 | -0.020645 | -0.0051763 | 0.020654 | 0.0051817 | 8.9419e-06 | 5.3969e-06 | 0.030855 | 0.030855 | 0.030855 | 0.99566 | -0.08326 | 0.99613 | -0.074175 | 8.4766
19 | 0.004436 | 0.0011116 | -0.0044357 | -0.0011117 | 3.1524e-07 | -4.698e-08 | 0.0066296 | 0.0066297 | 0.0066297 | 0.99566 | -0.08326 | 0.99559 | -0.084752 | 1.8213
20 | -0.010286 | -0.0025783 | 0.010287 | 0.0025791 | 1.4549e-06 | 7.2117e-07 | 0.015437 | 0.015437 | 0.015437 | 0.99146 | -0.16435 | 0.99161 | -0.16138 | 4.241
21 | 0.010286 | 0.0025783 | -0.010284 | -0.0025773 | 2.112e-06 | 1.047e-06 | 0.015437 | 0.015437 | 0.015437 | 0.99146 | -0.16435 | 0.99124 | -0.16866 | 4.241
22 | -0.010287 | -0.0025791 | 0.010288 | 0.0025793 | 4.4684e-07 | 2.2147e-07 | 0.015437 | 0.015437 | 0.015437 | 0.99161 | -0.16138 | 0.99166 | -0.16047 | 4.241
23 | 0.11843 | 0.029901 | -0.11828 | -0.029808 | 0.00014513 | 9.2722e-05 | 0.17661 | 0.17661 | 0.17661 | 0.99824 | -0.033662 | 0.9969 | -0.059275 | 48.5191
24 | 0.054101 | 0.013619 | -0.053989 | -0.013548 | 0.00011194 | 7.1044e-05 | 0.080666 | 0.080666 | 0.080666 | 0.99824 | -0.033662 | 0.99599 | -0.077047 | 22.161
25 | 0.02961 | 0.0074353 | -0.029571 | -0.0074111 | 3.8964e-05 | 2.4245e-05 | 0.044201 | 0.044202 | 0.044202 | 0.9969 | -0.059275 | 0.99547 | -0.086896 | 12.1433
26 | 0.088672 | 0.022373 | -0.08857 | -0.022308 | 0.00010159 | 6.4818e-05 | 0.13241 | 0.13241 | 0.13241 | 0.9969 | -0.059275 | 0.99566 | -0.083232 | 36.3759
27 | 0.032103 | 0.0080607 | -0.032078 | -0.0080456 | 2.4184e-05 | 1.5113e-05 | 0.047967 | 0.047967 | 0.047967 | 0.99599 | -0.077047 | 0.99517 | -0.09285 | 13.1778
28 | 0.010738 | 0.0026916 | -0.010737 | -0.0026909 | 1.3759e-06 | 6.9508e-07 | 0.016043 | 0.016043 | 0.016043 | 0.99599 | -0.077047 | 0.99585 | -0.079737 | 4.4075
29 | 0.070954 | 0.017893 | -0.070826 | -0.017811 | 0.00012859 | 8.1901e-05 | 0.10608 | 0.10608 | 0.10608 | 0.99566 | -0.083232 | 0.99369 | -0.12117 | 29.143
30 | 0.022183 | 0.0055655 | -0.022176 | -0.0055612 | 6.9194e-06 | 4.2106e-06 | 0.03317 | 0.03317 | 0.03317 | 0.99517 | -0.09285 | 0.99483 | -0.099395 | 9.1128
31 | 0.034774 | 0.0087267 | -0.034744 | -0.0087083 | 2.9431e-05 | 1.8461e-05 | 0.052076 | 0.052077 | 0.052077 | 0.99369 | -0.12117 | 0.99277 | -0.13893 | 14.3068
32 | 0.036052 | 0.0090844 | -0.035967 | -0.0090313 | 8.458e-05 | 5.3132e-05 | 0.054004 | 0.054004 | 0.054004 | 0.99369 | -0.12117 | 0.99114 | -0.17034 | 14.8364
33 | 0.022176 | 0.0055612 | -0.022174 | -0.0055601 | 1.9161e-06 | 1.166e-06 | 0.03317 | 0.03317 | 0.03317 | 0.99483 | -0.099395 | 0.99473 | -0.10121 | 9.1128
34 | 0.022174 | 0.0055601 | -0.022166 | -0.0055553 | 7.9205e-06 | 4.82e-06 | 0.03317 | 0.033171 | 0.033171 | 0.99473 | -0.10121 | 0.99435 | -0.10871 | 9.1128
35 | 0.0093621 | 0.0023469 | -0.0093595 | -0.0023457 | 2.6129e-06 | 1.2149e-06 | 0.014033 | 0.014033 | 0.014033 | 0.99277 | -0.13893 | 0.99247 | -0.14479 | 3.8552
36 | 0.035967 | 0.0090313 | -0.035923 | -0.009003 | 4.4915e-05 | 2.8217e-05 | 0.054004 | 0.054005 | 0.054005 | 0.99114 | -0.17034 | 0.98979 | -0.19655 | 14.8364

## res_trafo
| p_hv_mw | q_hv_mvar | p_lv_mw | q_lv_mvar | pl_mw | ql_mvar | i_hv_ka | i_lv_ka | vm_hv_pu | va_hv_degree | vm_lv_pu | va_lv_degree | loading_percent
0 | -1.2729e-15 | -1.3162e-15 | 0.00165 | 1.2699e-07 | 0.00165 | 1.2699e-07 | 5.2857e-17 | 0.0023815 | 0.99998 | 149.9956 | 1 | 0 | 0.2619

## res_ext_grid
| p_mw | q_mvar
0 | 0.33543 | 0.084368

## res_load
| p_mw | q_mvar
0 | 0.012426 | 0.0031142
1 | 0.016264 | 0.0040762
2 | 0.028298 | 0.007092
3 | 0.017349 | 0.0043481
4 | 0.00897 | 0.0022481
5 | 0.016018 | 0.0040146
6 | 0.017844 | 0.004472
7 | 0.0076111 | 0.0019075
8 | 0.011143 | 0.0027927
9 | 0.016202 | 0.0040606
10 | 0.010284 | 0.0025773
11 | 0.0044357 | 0.0011117
12 | 0.0044123 | 0.0011058
13 | 0.029571 | 0.0074111
14 | 0.017616 | 0.0044151
15 | 0.0098959 | 0.0024802
16 | 0.010737 | 0.0026909
17 | 0.022166 | 0.0055553
18 | 0.025382 | 0.0063613
19 | 0.0093595 | 0.0023457
20 | 0.035923 | 0.009003

## dtypes
| element | column | dtype
0 | bus | name | object
1 | bus | vn_kv | float64
2 | bus | type | object
3 | bus | zone | object
4 | bus | in_service | bool
5 | load | name | object
6 | load | bus | uint32
7 | load | p_mw | float64
8 | load | q_mvar | float64
9 | load | const_z_percent | float64
10 | load | const_i_percent | float64
11 | load | sn_mva | float64
12 | load | scaling | float64
13 | load | in_service | bool
14 | load | type | object
15 | ext_grid | name | object
16 | ext_grid | bus | uint32
17 | ext_grid | vm_pu | float64
18 | ext_grid | va_degree | float64
19 | ext_grid | slack_weight | float64
20 | ext_grid | in_service | bool
21 | line | name | object
22 | line | std_type | object
23 | line | from_bus | uint32
24 | line | to_bus | uint32
25 | line | length_km | float64
26 | line | r_ohm_per_km | float64
27 | line | x_ohm_per_km | float64
28 | line | c_nf_per_km | float64
29 | line | g_us_per_km | float64
30 | line | max_i_ka | float64
31 | line | df | float64
32 | line | parallel | uint32
33 | line | type | object
34 | line | in_service | bool
35 | trafo | name | object
36 | trafo | std_type | object
37 | trafo | hv_bus | uint32
38 | trafo | lv_bus | uint32
39 | trafo | sn_mva | float64
40 | trafo | vn_hv_kv | float64
41 | trafo | vn_lv_kv | float64
42 | trafo | vk_percent | float64
43 | trafo | vkr_percent | float64
44 | trafo | pfe_kw | float64
45 | trafo | i0_percent | float64
46 | trafo | shift_degree | float64
47 | trafo | tap_side | object
48 | trafo | tap_neutral | int32
49 | trafo | tap_min | int32
50 | trafo | tap_max | int32
51 | trafo | tap_step_percent | float64
52 | trafo | tap_step_degree | float64
53 | trafo | tap_pos | int32
54 | trafo | tap_phase_shifter | bool
55 | trafo | parallel | uint32
56 | trafo | df | float64
57 | trafo | in_service | bool
58 | line_geodata | coords | object
59 | bus_geodata | x | float64
60 | bus_geodata | y | float64
61 | bus_geodata | coords | object
62 | res_bus | vm_pu | float64
63 | res_bus | va_degree | float64
64 | res_bus | p_mw | float64
65 | res_bus | q_mvar | float64
66 | res_line | p_from_mw | float64
67 | res_line | q_from_mvar | float64
68 | res_line | p_to_mw | float64
69 | res_line | q_to_mvar | float64
70 | res_line | pl_mw | float64
71 | res_line | ql_mvar | float64
72 | res_line | i_from_ka | float64
73 | res_line | i_to_ka | float64
74 | res_line | i_ka | float64
75 | res_line | vm_from_pu | float64
76 | res_line | va_from_degree | float64
77 | res_line | vm_to_pu | float64
78 | res_line | va_to_degree | float64
79 | res_line | loading_percent | float64
80 | res_trafo | p_hv_mw | float64
81 | res_trafo | q_hv_mvar | float64
82 | res_trafo | p_lv_mw | float64
83 | res_trafo | q_lv_mvar | float64
84 | res_trafo | pl_mw | float64
85 | res_trafo | ql_mvar | float64
86 | res_trafo | i_hv_ka | float64
87 | res_trafo | i_lv_ka | float64
88 | res_trafo | vm_hv_pu | float64
89 | res_trafo | va_hv_degree | float64
90 | res_trafo | vm_lv_pu | float64
91 | res_trafo | va_lv_degree | float64
92 | res_trafo | loading_percent | float64
93 | res_ext_grid | p_mw | float64
94 | res_ext_grid | q_mvar | float64
95 | res_load | p_mw | float64
96 | res_load | q_mvar | float64

## parameters
| version | format_version | converged | OPF_converged | name | f_hz | sn_mva
0 | 2.14.6 | 2.14.0 | TRUE | FALSE |  | 50 | 1