## bus
| name | vn_kv | type | zone | in_service
0 | bus_LV_1708-2_0_7_node_0 | 0.4 | n |  | TRUE
1 | bus_LV_1708-2_0_7_node_1 | 0.4 | n |  | TRUE
2 | bus_LV_1708-2_0_7_node_3 | 0.4 | n |  | TRUE
3 | bus_LV_1708-2_0_7_node_13 | 0.4 | n |  | TRUE
4 | bus_LV_1708-2_0_7_node_42 | 0.4 | n |  | TRUE
5 | bus_LV_1708-2_0_7_node_41 | 0.4 | n |  | TRUE
6 | bus_LV_1708-2_0_7_node_44 | 0.4 | n |  | TRUE
7 | bus_LV_1708-2_0_7_node_11 | 0.4 | n |  | TRUE
8 | bus_LV_1708-2_0_7_node_43 | 0.4 | n |  | TRUE
9 | bus_LV_1708-2_0_7_node_36 | 0.4 | n |  | TRUE
10 | bus_LV_1708-2_0_7_node_38 | 0.4 | n |  | TRUE
11 | bus_LV_1708-2_0_7_node_35 | 0.4 | n |  | TRUE
12 | bus_LV_1708-2_0_7_node_40 | 0.4 | n |  | TRUE
13 | bus_LV_1708-2_0_7_node_4 | 0.4 | n |  | TRUE
14 | bus_LV_1708-2_0_7_node_5 | 0.4 | n |  | TRUE
15 | bus_LV_1708-2_0_7_node_6 | 0.4 | n |  | TRUE
16 | bus_LV_1708-2_0_7_node_7 | 0.4 | n |  | TRUE
17 | bus_LV_1708-2_0_7_node_8 | 0.4 | n |  | TRUE
18 | bus_LV_1708-2_0_7_node_17 | 0.4 | n |  | TRUE
19 | bus_LV_1708-2_0_7_node_18 | 0.4 | n |  | TRUE
20 | bus_LV_1708-2_0_7_node_20 | 0.4 | n |  | TRUE
21 | bus_LV_1708-2_0_7_node_12 | 0.4 | n |  | TRUE
22 | bus_LV_1708-2_0_7_node_22 | 0.4 | n |  | TRUE
23 | bus_LV_1708-2_0_7_node_9 | 0.4 | n |  | TRUE
24 | bus_LV_1708-2_0_7_node_10 | 0.4 | n |  | TRUE
25 | bus_LV_1708-2_0_7_node_14 | 0.4 | n |  | TRUE
26 | bus_LV_1708-2_0_7_node_15 | 0.4 | n |  | TRUE
27 | bus_LV_1708-2_0_7_node_16 | 0.4 | n |  | TRUE
28 | bus_LV_1708-2_0_7_node_19 | 0.4 | n |  | TRUE
29 | bus_LV_1708-2_0_7_node_21 | 0.4 | n |  | TRUE
30 | bus_LV_1708-2_0_7_node_23 | 0.4 | n |  | TRUE
31 | bus_LV_1708-2_0_7_node_24 | 0.4 | n |  | TRUE
32 | bus_LV_1708-2_0_7_node_25 | 0.4 | n |  | TRUE
33 | bus_LV_1708-2_0_7_node_29 | 0.4 | n |  | TRUE
34 | bus_LV_1708-2_0_7_node_27 | 0.4 | n |  | TRUE
35 | bus_LV_1708-2_0_7_node_33 | 0.4 | n |  | TRUE
36 | bus_LV_1708-2_0_7_node_30 | 0.4 | n |  | TRUE
37 | bus_LV_1708-2_0_7_node_31 | 0.4 | n |  | TRUE
38 | bus_LV_1708-2_0_7_node_34 | 0.4 | n |  | TRUE
39 | bus_LV_1708-2_0_7_node_28 | 0.4 | n |  | TRUE
40 | bus_LV_1708-2_0_7_node_32 | 0.4 | n |  | TRUE
41 | bus_LV_1708-2_0_7_node_39 | 0.4 | n |  | TRUE
42 | bus_MV_232_0_node_129 | 20 | n |  | TRUE

## load
| name | bus | p_mw | q_mvar | const_z_percent | const_i_percent | sn_mva | scaling | in_service | type
0 | LV_1708-2_0_7_load_0 | 0 | 0.082066 | 0.020568 | 0 | 0 |  | 1 | TRUE | wye
1 | LV_1708-2_0_7_load_41 | 5 | 0.019283 | 0.0048327 | 0 | 0 |  | 1 | TRUE | wye
2 | LV_1708-2_0_7_load_44 | 6 | 0.011201 | 0.0028072 | 0 | 0 |  | 1 | TRUE | wye
3 | LV_1708-2_0_7_load_43 | 8 | 0.015121 | 0.0037897 | 0 | 0 |  | 1 | TRUE | wye
4 | LV_1708-2_0_7_load_38 | 10 | 0.018186 | 0.0045577 | 0 | 0 |  | 1 | TRUE | wye
5 | LV_1708-2_0_7_load_35 | 11 | 0.0033499 | 0.00083957 | 0 | 0 |  | 1 | TRUE | wye
6 | LV_1708-2_0_7_load_4 | 13 | 0.0061198 | 0.0015338 | 0 | 0 |  | 1 | TRUE | wye
7 | LV_1708-2_0_7_load_5 | 14 | 0.0058658 | 0.0014701 | 0 | 0 |  | 1 | TRUE | wye
8 | LV_1708-2_0_7_load_6 | 15 | 0.010008 | 0.0025083 | 0 | 0 |  | 1 | TRUE | wye
9 | LV_1708-2_0_7_load_8 | 17 | 0.017492 | 0.0043838 | 0 | 0 |  | 1 | TRUE | wye
10 | LV_1708-2_0_7_load_20 | 20 | 0.0014084 | 0.00035298 | 0 | 0 |  | 1 | TRUE | wye
11 | LV_1708-2_0_7_load_22 | 22 | 0.0058379 | 0.0014631 | 0 | 0 |  | 1 | TRUE | wye
12 | LV_1708-2_0_7_load_9 | 23 | 0.097338 | 0.024395 | 0 | 0 |  | 1 | TRUE | wye
13 | LV_1708-2_0_7_load_10 | 24 | 0.065632 | 0.016449 | 0 | 0 |  | 1 | TRUE | wye
14 | LV_1708-2_0_7_load_14 | 25 | 0.004534 | 0.0011363 | 0 | 0 |  | 1 | TRUE | wye
15 | LV_1708-2_0_7_load_16 | 27 | 0.006959 | 0.0017441 | 0 | 0 |  | 1 | TRUE | wye
16 | LV_1708-2_0_7_load_19 | 28 | 0.023695 | 0.0059385 | 0 | 0 |  | 1 | TRUE | wye
17 | LV_1708-2_0_7_load_21 | 29 | 0.00042105 | 0.00010553 | 0 | 0 |  | 1 | TRUE | wye
18 | LV_1708-2_0_7_load_23 | 30 | 0.010819 | 0.0027115 | 0 | 0 |  | 1 | TRUE | wye
19 | LV_1708-2_0_7_load_27 | 34 | 0.0037727 | 0.00094552 | 0 | 0 |  | 1 | TRUE | wye
20 | LV_1708-2_0_7_load_33 | 35 | 0.009894 | 0.0024797 | 0 | 0 |  | 1 | TRUE | wye
21 | LV_1708-2_0_7_load_31 | 37 | 0.0051824 | 0.0012988 | 0 | 0 |  | 1 | TRUE | wye
22 | LV_1708-2_0_7_load_28 | 39 | 0.0017765 | 0.00044522 | 0 | 0 |  | 1 | TRUE | wye
23 | LV_1708-2_0_7_load_32 | 40 | 0.0020968 | 0.00052551 | 0 | 0 |  | 1 | TRUE | wye
24 | LV_1708-2_0_7_load_39 | 41 | 0.00686 | 0.0017193 | 0 | 0 |  | 1 | TRUE | wye

## ext_grid
| name | bus | vm_pu | va_degree | slack_weight | in_service
0 |  | 3 | 1 | 0 | 1 | TRUE

## line
| name | std_type | from_bus | to_bus | length_km | r_ohm_per_km | x_ohm_per_km | c_nf_per_km | g_us_per_km | max_i_ka | df | parallel | type | in_service
0 | LV_1708-2_0_7_line_0 |  | 0 | 1 | 0.04798 | 0.125 | 0.08 | 261 | 0 | 0.364 | 1 | 1 | cs | TRUE
1 | LV_1708-2_0_7_line_1 |  | 1 | 2 | 0.083343 | 0.125 | 0.08 | 261 | 0 | 0.364 | 1 | 1 | cs | TRUE
2 | LV_1708-2_0_7_line_2 |  | 2 | 3 | 0.29553 | 0.125 | 0.08 | 261 | 0 | 0.364 | 1 | 3 | cs | TRUE
3 | LV_1708-2_0_7_line_3 |  | 2 | 4 | 0.28472 | 0.125 | 0.08 | 261 | 0 | 0.364 | 1 | 3 | cs | TRUE
4 | LV_1708-2_0_7_line_4 |  | 2 | 5 | 0.012729 | 0.125 | 0.08 | 261 | 0 | 0.364 | 1 | 1 | cs | TRUE
5 | LV_1708-2_0_7_line_5 |  | 3 | 6 | 0.03252 | 0.125 | 0.08 | 261 | 0 | 0.364 | 1 | 1 | cs | TRUE
6 | LV_1708-2_0_7_line_6 |  | 3 | 7 | 0.031352 | 0.125 | 0.08 | 261 | 0 | 0.364 | 1 | 3 | cs | TRUE
7 | LV_1708-2_0_7_line_7 |  | 4 | 8 | 0.017908 | 0.125 | 0.08 | 261 | 0 | 0.364 | 1 | 1 | cs | TRUE
8 | LV_1708-2_0_7_line_8 |  | 5 | 12 | 0.057026 | 0.125 | 0.08 | 261 | 0 | 0.364 | 1 | 1 | cs | TRUE
9 | LV_1708-2_0_7_line_9 |  | 7 | 25 | 0.0040084 | 0.125 | 0.08 | 261 | 0 | 0.364 | 1 | 1 | cs | TRUE
10 | LV_1708-2_0_7_line_10 |  | 7 | 23 | 0.025914 | 0.125 | 0.08 | 261 | 0 | 0.364 | 1 | 2 | cs | TRUE
11 | LV_1708-2_0_7_line_11 |  | 8 | 38 | 0.083914 | 0.125 | 0.08 | 261 | 0 | 0.364 | 1 | 1 | cs | TRUE
12 | LV_1708-2_0_7_line_12 |  | 9 | 10 | 0.009426 | 0.125 | 0.08 | 261 | 0 | 0.364 | 1 | 1 | cs | TRUE
13 | LV_1708-2_0_7_line_13 |  | 9 | 11 | 0.019729 | 0.125 | 0.08 | 261 | 0 | 0.364 | 1 | 1 | cs | TRUE
14 | LV_1708-2_0_7_line_14 |  | 10 | 12 | 0.0042416 | 0.125 | 0.08 | 261 | 0 | 0.364 | 1 | 1 | cs | TRUE
15 | LV_1708-2_0_7_line_15 |  | 12 | 41 | 0.03741 | 0.125 | 0.08 | 261 | 0 | 0.364 | 1 | 1 | cs | TRUE
16 | LV_1708-2_0_7_line_16 |  | 13 | 14 | 0.0024327 | 0.125 | 0.08 | 261 | 0 | 0.364 | 1 | 1 | cs | TRUE
17 | LV_1708-2_0_7_line_17 |  | 13 | 15 | 0.023505 | 0.125 | 0.08 | 261 | 0 | 0.364 | 1 | 1 | cs | TRUE
18 | LV_1708-2_0_7_line_18 |  | 14 | 16 | 0.063864 | 0.125 | 0.08 | 261 | 0 | 0.364 | 1 | 1 | cs | TRUE
19 | LV_1708-2_0_7_line_19 |  | 15 | 17 | 0.0056994 | 0.125 | 0.08 | 261 | 0 | 0.364 | 1 | 1 | cs | TRUE
20 | LV_1708-2_0_7_line_20 |  | 16 | 18 | 0.013404 | 0.125 | 0.08 | 261 | 0 | 0.364 | 1 | 1 | cs | TRUE
21 | LV_1708-2_0_7_line_21 |  | 16 | 19 | 0.13413 | 0.125 | 0.08 | 261 | 0 | 0.364 | 1 | 1 | cs | TRUE
22 | LV_1708-2_0_7_line_22 |  | 18 | 20 | 0.044839 | 0.125 | 0.08 | 261 | 0 | 0.364 | 1 | 1 | cs | TRUE
23 | LV_1708-2_0_7_line_23 |  | 18 | 21 | 0.080604 | 0.125 | 0.08 | 261 | 0 | 0.364 | 1 | 1 | cs | TRUE
24 | LV_1708-2_0_7_line_24 |  | 19 | 22 | 0.060032 | 0.125 | 0.08 | 261 | 0 | 0.364 | 1 | 1 | cs | TRUE
25 | LV_1708-2_0_7_line_25 |  | 20 | 28 | 0.020175 | 0.125 | 0.08 | 261 | 0 | 0.364 | 1 | 1 | cs | TRUE
26 | LV_1708-2_0_7_line_26 |  | 21 | 24 | 0.02562 | 0.125 | 0.08 | 261 | 0 | 0.364 | 1 | 1 | cs | TRUE
27 | LV_1708-2_0_7_line_27 |  | 23 | 24 | 0.048453 | 0.125 | 0.08 | 261 | 0 | 0.364 | 1 | 1 | cs | TRUE
28 | LV_1708-2_0_7_line_28 |  | 25 | 26 | 0.037411 | 0.125 | 0.08 | 261 | 0 | 0.364 | 1 | 1 | cs | TRUE
29 | LV_1708-2_0_7_line_29 |  | 26 | 27 | 0.01858 | 0.125 | 0.08 | 261 | 0 | 0.364 | 1 | 1 | cs | TRUE
30 | LV_1708-2_0_7_line_30 |  | 28 | 29 | 0.0033649 | 0.125 | 0.08 | 261 | 0 | 0.364 | 1 | 1 | cs | TRUE
31 | LV_1708-2_0_7_line_31 |  | 30 | 31 | 0.05345 | 0.125 | 0.08 | 261 | 0 | 0.364 | 1 | 1 | cs | TRUE
32 | LV_1708-2_0_7_line_32 |  | 31 | 32 | 0.027535 | 0.125 | 0.08 | 261 | 0 | 0.364 | 1 | 1 | cs | TRUE
33 | LV_1708-2_0_7_line_33 |  | 32 | 33 | 0.075465 | 0.125 | 0.08 | 261 | 0 | 0.364 | 1 | 1 | cs | TRUE
34 | LV_1708-2_0_7_line_34 |  | 32 | 34 | 0.031204 | 0.125 | 0.08 | 261 | 0 | 0.364 | 1 | 1 | cs | TRUE
35 | LV_1708-2_0_7_line_35 |  | 33 | 35 | 0.0147 | 0.125 | 0.08 | 261 | 0 | 0.364 | 1 | 1 | cs | TRUE
36 | LV_1708-2_0_7_line_36 |  | 33 | 36 | 0.085695 | 0.125 | 0.08 | 261 | 0 | 0.364 | 1 | 1 | cs | TRUE
37 | LV_1708-2_0_7_line_37 |  | 33 | 37 | 0.018482 | 0.125 | 0.08 | 261 | 0 | 0.364 | 1 | 1 | cs | TRUE
38 | LV_1708-2_0_7_line_38 |  | 34 | 39 | 0.022318 | 0.125 | 0.08 | 261 | 0 | 0.364 | 1 | 1 | cs | TRUE
39 | LV_1708-2_0_7_line_39 |  | 36 | 38 | 0.0072263 | 0.125 | 0.08 | 261 | 0 | 0.364 | 1 | 1 | cs | TRUE
40 | LV_1708-2_0_7_line_40 |  | 37 | 40 | 0.078836 | 0.125 | 0.08 | 261 | 0 | 0.364 | 1 | 1 | cs | TRUE

## trafo
| name | std_type | hv_bus | lv_bus | sn_mva | vn_hv_kv | vn_lv_kv | vk_percent | vkr_percent | pfe_kw | i0_percent | shift_degree | tap_side | tap_neutral | tap_min | tap_max | tap_step_percent | tap_step_degree | tap_pos | tap_phase_shifter | parallel | df | in_service
0 | LV_1708-2_0_7_trafo_13 | 0.63 MVA 20/0.4 kV | 42 | 3 | 0.63 | 20 | 0.4 | 6 | 1.206 | 1.65 | 0.2619 | 150 | hv | 0 | -2 | 2 | 2.5 | 0 | 0 | FALSE | 1 | 1 | TRUE

## line_geodata
| x0 | y0 | x1 | y1 | x2 | y2 | x3 | y3 | x4 | y4 | x5 | y5 | x6 | y6 | x7 | y7 | x8 | y8 | x9 | y9 | x10 | y10 | x11 | y11 | x12 | y12 | x13 | y13 | x14 | y14 | x15 | y15 | x16 | y16 | x17 | y17 | x18 | y18 | x19 | y19 | x20 | y20 | x21 | y21
0 | 2678616.222 | 1227235.036 | 2678596.0744 | 1227276.4868 | 2678595.4068 | 1227278.2569
1 | 2678616.222 | 1227235.036 | 2678615.5303 | 1227233.4703 | 2678615.2032 | 1227231.2645 | 2678615.5035 | 1227227.4659 | 2678618.4109 | 1227223.1125 | 2678631.3528 | 1227194.1306 | 2678636.8435 | 1227181.8393 | 2678640.1808 | 1227178.7924 | 2678643.6896 | 1227177.1043 | 2678652.7108 | 1227175.8116 | 2678649.6808 | 1227168.8112
2 | 2678568.0002 | 1227401.6227 | 2678588.0411 | 1227399.1746 | 2678594.7821 | 1227398.352 | 2678603.3326 | 1227398.2426 | 2678605.0405 | 1227386.0013 | 2678610.1291 | 1227369.1461 | 2678616.9889 | 1227351.3135 | 2678624.8917 | 1227330.2593 | 2678672.4142 | 1227229.297 | 2678683.0463 | 1227211.659 | 2678669.5942 | 1227202.9864 | 2678666.599 | 1227200.8009 | 2678664.2161 | 1227198.7347 | 2678662.4552 | 1227196.6322 | 2678660.7039 | 1227193.8071 | 2678652.7108 | 1227175.8116 | 2678649.6808 | 1227168.8112
3 | 2678649.6808 | 1227168.8112 | 2678652.7108 | 1227175.8116 | 2678660.7039 | 1227193.8071 | 2678662.4552 | 1227196.6322 | 2678664.2161 | 1227198.7347 | 2678666.599 | 1227200.8009 | 2678669.5942 | 1227202.9864 | 2678683.0463 | 1227211.659 | 2678689.9855 | 1227221.6464 | 2678690.6754 | 1227223.9237 | 2678690.6301 | 1227226.2024 | 2678689.4559 | 1227231.3126 | 2678687.5401 | 1227236.9132 | 2678697.0328 | 1227257.8307 | 2678728.0227 | 1227272.8174 | 2678778.2823 | 1227298.3887 | 2678806.1918 | 1227314.1577 | 2678820.9653 | 1227318.0227 | 2678826.0302 | 1227317.8674 | 2678833.6002 | 1227319.6912 | 2678840.8777 | 1227321.2887 | 2678859.6031 | 1227324.9059
4 | 2678649.6808 | 1227168.8112 | 2678656.8953 | 1227166.0158 | 2678658.9229 | 1227170.5777
5 | 2678568.0002 | 1227401.6227 | 2678564.0384 | 1227369.3486
6 | 2678537.5291 | 1227409.359 | 2678568.0002 | 1227401.6227
7 | 2678859.6031 | 1227324.9059 | 2678876.1149 | 1227331.8381
8 | 2678692.78 | 1227166.2571 | 2678674.7479 | 1227188.6782 | 2678673.4468 | 1227189.6283 | 2678672.0665 | 1227190.2661 | 2678670.112 | 1227190.1957 | 2678668.8671 | 1227189.7679 | 2678667.8974 | 1227189.1658 | 2678666.206 | 1227186.9641 | 2678658.9229 | 1227170.5777
9 | 2678537.5291 | 1227409.359 | 2678533.5732 | 1227410.0059
10 | 2678537.5291 | 1227409.359 | 2678541.9356 | 1227434.8955
11 | 2678957.0065 | 1227353.6725 | 2678948.0121 | 1227351.2404 | 2678909.884 | 1227342.5177 | 2678886.2393 | 1227336.0887 | 2678876.1149 | 1227331.8381
12 | 2678699.2871 | 1227154.4907 | 2678699.295 | 1227155.6138 | 2678698.9846 | 1227156.7327 | 2678698.4693 | 1227157.8711 | 2678695.1613 | 1227162.747
13 | 2678699.2871 | 1227154.4907 | 2678704.0715 | 1227144.614 | 2678704.2794 | 1227142.6488 | 2678703.9997 | 1227140.8772 | 2678703.405 | 1227139.4239 | 2678702.1197 | 1227136.2605
14 | 2678692.78 | 1227166.2571 | 2678695.1613 | 1227162.747
15 | 2678692.78 | 1227166.2571 | 2678694.7537 | 1227165.4493 | 2678696.1062 | 1227164.6222 | 2678700.9021 | 1227159.6044 | 2678703.1719 | 1227156.4657 | 2678704.9019 | 1227152.8861 | 2678706.6176 | 1227150.3849 | 2678716.7959 | 1227138.2109
16 | 2678581.3148 | 1227528.8669 | 2678581.5448 | 1227531.2887
17 | 2678581.3148 | 1227528.8669 | 2678579.0921 | 1227505.4669
18 | 2678624.3646 | 1227535.7911 | 2678616.9709 | 1227538.4174 | 2678600.4752 | 1227549.0511 | 2678596.865 | 1227551.5496 | 2678593.7799 | 1227552.743 | 2678590.0555 | 1227552.9828 | 2678586.7832 | 1227551.7054 | 2678584.2153 | 1227547.591 | 2678582.6013 | 1227542.4106 | 2678581.5448 | 1227531.2887
19 | 2678579.0921 | 1227505.4669 | 2678578.5531 | 1227499.793
20 | 2678624.3646 | 1227535.7911 | 2678622.1976 | 1227522.5647
21 | 2678624.3646 | 1227535.7911 | 2678627.2956 | 1227553.7086 | 2678628.2831 | 1227574.747 | 2678627.2693 | 1227591.2336 | 2678624.4982 | 1227605.3621 | 2678620.0497 | 1227620.2467 | 2678638.7237 | 1227629.4108 | 2678662.7486 | 1227643.1265
22 | 2678622.1976 | 1227522.5647 | 2678630.8461 | 1227520.7666 | 2678660.9453 | 1227501.0066
23 | 2678594.4207 | 1227456.0862 | 2678597.0284 | 1227460.6348 | 2678601.533 | 1227475.3376 | 2678613.7923 | 1227475.5886 | 2678622.1976 | 1227522.5647
24 | 2678662.7486 | 1227643.1265 | 2678686.6374 | 1227588.0519
25 | 2678676.9439 | 1227488.7159 | 2678660.9453 | 1227501.0066 | 2678660.9453 | 1227501.0066
26 | 2678594.4207 | 1227456.0862 | 2678569.1559 | 1227460.3384
27 | 2678541.9356 | 1227434.8955 | 2678545.942 | 1227458.1141 | 2678549.0408 | 1227461.057 | 2678554.2998 | 1227462.8387 | 2678569.1559 | 1227460.3384
28 | 2678513.6857 | 1227436.3404 | 2678513.1505 | 1227433.2535 | 2678515.0778 | 1227422.7496 | 2678521.0053 | 1227414.6557 | 2678528.2172 | 1227410.8816 | 2678533.5732 | 1227410.0059
29 | 2678513.6857 | 1227436.3404 | 2678516.8766 | 1227454.6442
30 | 2678679.6123 | 1227486.666 | 2678676.9439 | 1227488.7159
31 | 2678834.5932 | 1227475.1872 | 2678833.6372 | 1227470.6937 | 2678834.4507 | 1227462.4989 | 2678842.0681 | 1227422.5982
32 | 2678861.9349 | 1227474.8381 | 2678854.386 | 1227474.8603 | 2678843.2244 | 1227473.556 | 2678837.9496 | 1227474.1198 | 2678834.5932 | 1227475.1872
33 | 2678861.9349 | 1227474.8381 | 2678868.1772 | 1227472.7528 | 2678873.799 | 1227468.3132 | 2678880.6091 | 1227460.5649 | 2678891.9966 | 1227445.9837 | 2678908.4396 | 1227425.0988 | 2678903.8129 | 1227420.79
34 | 2678861.9349 | 1227474.8381 | 2678862.5233 | 1227479.6158 | 2678860.5335 | 1227489.6406 | 2678858.0727 | 1227500.8934 | 2678857.1112 | 1227505.4439
35 | 2678903.8129 | 1227420.79 | 2678892.4244 | 1227411.455
36 | 2678903.8129 | 1227420.79 | 2678908.4396 | 1227425.0988 | 2678911.4538 | 1227421.2695 | 2678933.5188 | 1227393.0875 | 2678945.9084 | 1227374.4059 | 2678953.5947 | 1227360.0426
37 | 2678903.8129 | 1227420.79 | 2678892.1026 | 1227435.0882
38 | 2678857.1112 | 1227505.4439 | 2678853.4878 | 1227522.5918 | 2678852.4445 | 1227527.2681
39 | 2678953.5947 | 1227360.0426 | 2678954.5661 | 1227358.2321 | 2678957.0065 | 1227353.6725
40 | 2678892.1026 | 1227435.0882 | 2678886.4718 | 1227441.9633 | 2678881.216 | 1227443.9506 | 2678877.86 | 1227443.8393 | 2678873.5447 | 1227441.2026 | 2678871.7229 | 1227436.8421 | 2678883.2799 | 1227386.9736

## bus_geodata
| x | y | coords
0 | 2678595.4068 | 1227278.2569
1 | 2678616.222 | 1227235.036
2 | 2678649.6808 | 1227168.8112
3 | 2678568.0002 | 1227401.6227
4 | 2678859.6031 | 1227324.9059
5 | 2678658.9229 | 1227170.5777
6 | 2678564.0384 | 1227369.3486
7 | 2678537.5291 | 1227409.359
8 | 2678876.1149 | 1227331.8381
9 | 2678699.2871 | 1227154.4907
10 | 2678695.1613 | 1227162.747
11 | 2678702.1197 | 1227136.2605
12 | 2678692.78 | 1227166.2571
13 | 2678581.3148 | 1227528.8669
14 | 2678581.5448 | 1227531.2887
15 | 2678579.0921 | 1227505.4669
16 | 2678624.3646 | 1227535.7911
17 | 2678578.5531 | 1227499.793
18 | 2678622.1976 | 1227522.5647
19 | 2678662.7486 | 1227643.1265
20 | 2678660.9453 | 1227501.0066
21 | 2678594.4207 | 1227456.0862
22 | 2678686.6374 | 1227588.0519
23 | 2678541.9355 | 1227434.8955
24 | 2678569.1559 | 1227460.3384
25 | 2678533.5732 | 1227410.0059
26 | 2678513.6857 | 1227436.3404
27 | 2678516.8766 | 1227454.6442
28 | 2678676.9439 | 1227488.7159
29 | 2678679.6123 | 1227486.6659
30 | 2678842.0681 | 1227422.5982
31 | 2678834.5932 | 1227475.1872
32 | 2678861.9349 | 1227474.8381
33 | 2678903.8129 | 1227420.79
34 | 2678857.1112 | 1227505.4439
35 | 2678892.4244 | 1227411.455
36 | 2678953.5947 | 1227360.0426
37 | 2678892.1026 | 1227435.0882
38 | 2678957.0065 | 1227353.6725
39 | 2678852.4445 | 1227527.2681
40 | 2678883.2799 | 1227386.9736
41 | 2678716.7959 | 1227138.2109
42 | 2678537.5291 | 1227409.359

## line_std_types
| c_nf_per_km | r_ohm_per_km | x_ohm_per_km | max_i_ka | type | q_mm2 | alpha | voltage_rating
NAYY 4x50 SE | 210 | 0.642 | 0.083 | 0.142 | cs | 50 | 0.00403 | LV
NAYY 4x120 SE | 264 | 0.225 | 0.08 | 0.242 | cs | 120 | 0.00403 | LV
NAYY 4x150 SE | 261 | 0.208 | 0.08 | 0.27 | cs | 150 | 0.00403 | LV
NA2XS2Y 1x95 RM/25 12/20 kV | 216 | 0.313 | 0.132 | 0.252 | cs | 95 | 0.00403 | MV
NA2XS2Y 1x185 RM/25 12/20 kV | 273 | 0.161 | 0.117 | 0.362 | cs | 185 | 0.00403 | MV
NA2XS2Y 1x240 RM/25 12/20 kV | 304 | 0.122 | 0.112 | 0.421 | cs | 240 | 0.00403 | MV
NA2XS2Y 1x95 RM/25 6/10 kV | 315 | 0.313 | 0.123 | 0.249 | cs | 95 | 0.00403 | MV
NA2XS2Y 1x185 RM/25 6/10 kV | 406 | 0.161 | 0.11 | 0.358 | cs | 185 | 0.00403 | MV
NA2XS2Y 1x240 RM/25 6/10 kV | 456 | 0.122 | 0.105 | 0.416 | cs | 240 | 0.00403 | MV
NA2XS2Y 1x150 RM/25 12/20 kV | 250 | 0.206 | 0.116 | 0.319 | cs | 150 | 0.00403 | MV
NA2XS2Y 1x120 RM/25 12/20 kV | 230 | 0.253 | 0.119 | 0.283 | cs | 120 | 0.00403 | MV
NA2XS2Y 1x70 RM/25 12/20 kV | 190 | 0.443 | 0.132 | 0.22 | cs | 70 | 0.00403 | MV
NA2XS2Y 1x150 RM/25 6/10 kV | 360 | 0.206 | 0.11 | 0.315 | cs | 150 | 0.00403 | MV
NA2XS2Y 1x120 RM/25 6/10 kV | 340 | 0.253 | 0.113 | 0.28 | cs | 120 | 0.00403 | MV
NA2XS2Y 1x70 RM/25 6/10 kV | 280 | 0.443 | 0.123 | 0.217 | cs | 70 | 0.00403 | MV
N2XS(FL)2Y 1x120 RM/35 64/110 kV | 112 | 0.153 | 0.166 | 0.366 | cs | 120 | 0.00393 | HV
N2XS(FL)2Y 1x185 RM/35 64/110 kV | 125 | 0.099 | 0.156 | 0.457 | cs | 185 | 0.00393 | HV
N2XS(FL)2Y 1x240 RM/35 64/110 kV | 135 | 0.075 | 0.149 | 0.526 | cs | 240 | 0.00393 | HV
N2XS(FL)2Y 1x300 RM/35 64/110 kV | 144 | 0.06 | 0.144 | 0.588 | cs | 300 | 0.00393 | HV
15-AL1/3-ST1A 0.4 | 11 | 1.8769 | 0.35 | 0.105 | ol | 16 | 0.00403 | LV
24-AL1/4-ST1A 0.4 | 11.25 | 1.2012 | 0.335 | 0.14 | ol | 24 | 0.00403 | LV
48-AL1/8-ST1A 0.4 | 12.2 | 0.5939 | 0.3 | 0.21 | ol | 48 | 0.00403 | LV
94-AL1/15-ST1A 0.4 | 13.2 | 0.306 | 0.29 | 0.35 | ol | 94 | 0.00403 | LV
34-AL1/6-ST1A 10.0 | 9.7 | 0.8342 | 0.36 | 0.17 | ol | 34 | 0.00403 | MV
48-AL1/8-ST1A 10.0 | 10.1 | 0.5939 | 0.35 | 0.21 | ol | 48 | 0.00403 | MV
70-AL1/11-ST1A 10.0 | 10.4 | 0.4132 | 0.339 | 0.29 | ol | 70 | 0.00403 | MV
94-AL1/15-ST1A 10.0 | 10.75 | 0.306 | 0.33 | 0.35 | ol | 94 | 0.00403 | MV
122-AL1/20-ST1A 10.0 | 11.1 | 0.2376 | 0.323 | 0.41 | ol | 122 | 0.00403 | MV
149-AL1/24-ST1A 10.0 | 11.25 | 0.194 | 0.315 | 0.47 | ol | 149 | 0.00403 | MV
34-AL1/6-ST1A 20.0 | 9.15 | 0.8342 | 0.382 | 0.17 | ol | 34 | 0.00403 | MV
48-AL1/8-ST1A 20.0 | 9.5 | 0.5939 | 0.372 | 0.21 | ol | 48 | 0.00403 | MV
70-AL1/11-ST1A 20.0 | 9.7 | 0.4132 | 0.36 | 0.29 | ol | 70 | 0.00403 | MV
94-AL1/15-ST1A 20.0 | 10 | 0.306 | 0.35 | 0.35 | ol | 94 | 0.00403 | MV
122-AL1/20-ST1A 20.0 | 10.3 | 0.2376 | 0.344 | 0.41 | ol | 122 | 0.00403 | MV
149-AL1/24-ST1A 20.0 | 10.5 | 0.194 | 0.337 | 0.47 | ol | 149 | 0.00403 | MV
184-AL1/30-ST1A 20.0 | 10.75 | 0.1571 | 0.33 | 0.535 | ol | 184 | 0.00403 | MV
243-AL1/39-ST1A 20.0 | 11 | 0.1188 | 0.32 | 0.645 | ol | 243 | 0.00403 | MV
48-AL1/8-ST1A 110.0 | 8 | 0.5939 | 0.46 | 0.21 | ol | 48 | 0.00403 | HV
70-AL1/11-ST1A 110.0 | 8.4 | 0.4132 | 0.45 | 0.29 | ol | 70 | 0.00403 | HV
94-AL1/15-ST1A 110.0 | 8.65 | 0.306 | 0.44 | 0.35 | ol | 94 | 0.00403 | HV
122-AL1/20-ST1A 110.0 | 8.5 | 0.2376 | 0.43 | 0.41 | ol | 122 | 0.00403 | HV
149-AL1/24-ST1A 110.0 | 8.75 | 0.194 | 0.41 | 0.47 | ol | 149 | 0.00403 | HV
184-AL1/30-ST1A 110.0 | 8.8 | 0.1571 | 0.4 | 0.535 | ol | 184 | 0.00403 | HV
243-AL1/39-ST1A 110.0 | 9 | 0.1188 | 0.39 | 0.645 | ol | 243 | 0.00403 | HV
305-AL1/39-ST1A 110.0 | 9.2 | 0.0949 | 0.38 | 0.74 | ol | 305 | 0.00403 | HV
490-AL1/64-ST1A 110.0 | 9.75 | 0.059 | 0.37 | 0.96 | ol | 490 | 0.00403 | HV
679-AL1/86-ST1A 110.0 | 9.95 | 0.042 | 0.36 | 1.15 | ol | 679 | 0.00403 | HV
490-AL1/64-ST1A 220.0 | 10 | 0.059 | 0.285 | 0.96 | ol | 490 | 0.00403 | HV
679-AL1/86-ST1A 220.0 | 11.7 | 0.042 | 0.275 | 1.15 | ol | 679 | 0.00403 | HV
490-AL1/64-ST1A 380.0 | 11 | 0.059 | 0.253 | 0.96 | ol | 490 | 0.00403 | HV
679-AL1/86-ST1A 380.0 | 14.6 | 0.042 | 0.25 | 1.15 | ol | 679 | 0.00403 | HV

## trafo_std_types
| i0_percent | pfe_kw | vkr_percent | sn_mva | vn_lv_kv | vn_hv_kv | vk_percent | shift_degree | vector_group | tap_side | tap_neutral | tap_min | tap_max | tap_step_degree | tap_step_percent | tap_phase_shifter
160 MVA 380/110 kV | 0.06 | 60 | 0.25 | 160 | 110 | 380 | 12.2 | 0 | Yy0 | hv | 0 | -9 | 9 | 0 | 1.5 | FALSE
100 MVA 220/110 kV | 0.06 | 55 | 0.26 | 100 | 110 | 220 | 12 | 0 | Yy0 | hv | 0 | -9 | 9 | 0 | 1.5 | FALSE
63 MVA 110/20 kV | 0.04 | 22 | 0.32 | 63 | 20 | 110 | 18 | 150 | YNd5 | hv | 0 | -9 | 9 | 0 | 1.5 | FALSE
40 MVA 110/20 kV | 0.05 | 18 | 0.34 | 40 | 20 | 110 | 16.2 | 150 | YNd5 | hv | 0 | -9 | 9 | 0 | 1.5 | FALSE
25 MVA 110/20 kV | 0.07 | 14 | 0.41 | 25 | 20 | 110 | 12 | 150 | YNd5 | hv | 0 | -9 | 9 | 0 | 1.5 | FALSE
63 MVA 110/10 kV | 0.04 | 22 | 0.32 | 63 | 10 | 110 | 18 | 150 | YNd5 | hv | 0 | -9 | 9 | 0 | 1.5 | FALSE
40 MVA 110/10 kV | 0.05 | 18 | 0.34 | 40 | 10 | 110 | 16.2 | 150 | YNd5 | hv | 0 | -9 | 9 | 0 | 1.5 | FALSE
25 MVA 110/10 kV | 0.07 | 14 | 0.41 | 25 | 10 | 110 | 12 | 150 | YNd5 | hv | 0 | -9 | 9 | 0 | 1.5 | FALSE
0.25 MVA 20/0.4 kV | 0.32 | 0.8 | 1.44 | 0.25 | 0.4 | 20 | 6 | 150 | Yzn5 | hv | 0 | -2 | 2 | 0 | 2.5 | FALSE
0.4 MVA 20/0.4 kV | 0.3375 | 1.35 | 1.425 | 0.4 | 0.4 | 20 | 6 | 150 | Dyn5 | hv | 0 | -2 | 2 | 0 | 2.5 | FALSE
0.63 MVA 20/0.4 kV | 0.2619 | 1.65 | 1.206 | 0.63 | 0.4 | 20 | 6 | 150 | Dyn5 | hv | 0 | -2 | 2 | 0 | 2.5 | FALSE
0.25 MVA 10/0.4 kV | 0.24 | 0.6 | 1.2 | 0.25 | 0.4 | 10 | 4 | 150 | Dyn5 | hv | 0 | -2 | 2 | 0 | 2.5 | FALSE
0.4 MVA 10/0.4 kV | 0.2375 | 0.95 | 1.325 | 0.4 | 0.4 | 10 | 4 | 150 | Dyn5 | hv | 0 | -2 | 2 | 0 | 2.5 | FALSE
0.63 MVA 10/0.4 kV | 0.1873 | 1.18 | 1.0794 | 0.63 | 0.4 | 10 | 4 | 150 | Dyn5 | hv | 0 | -2 | 2 | 0 | 2.5 | FALSE

## trafo3w_std_types
| sn_hv_mva | sn_mv_mva | sn_lv_mva | vn_hv_kv | vn_mv_kv | vn_lv_kv | vk_hv_percent | vk_mv_percent | vk_lv_percent | vkr_hv_percent | vkr_mv_percent | vkr_lv_percent | pfe_kw | i0_percent | shift_mv_degree | shift_lv_degree | vector_group | tap_side | tap_neutral | tap_min | tap_max | tap_step_percent
63/25/38 MVA 110/20/10 kV | 63 | 25 | 38 | 110 | 20 | 10 | 10.4 | 10.4 | 10.4 | 0.28 | 0.32 | 0.35 | 35 | 0.89 | 0 | 0 | YN0yn0yn0 | hv | 0 | -10 | 10 | 1.2
63/25/38 MVA 110/10/10 kV | 63 | 25 | 38 | 110 | 10 | 10 | 10.4 | 10.4 | 10.4 | 0.28 | 0.32 | 0.35 | 35 | 0.89 | 0 | 0 | YN0yn0yn0 | hv | 0 | -10 | 10 | 1.2

## fuse_std_types
| fuse_type | i_rated_a | t_avg | t_min | t_total | x_avg | x_min | x_total
HV 100A | HV 100A | 100 | 0 | [10.0, 3.64, 0.854, 0.281, 0.1, 0.0531, 0.022, 0.01] | [10.0, 4.267, 1.21, 0.403, 0.1, 0.058, 0.022, 0.01] | 0 | [300.0, 350.0, 450.0, 550.0, 700.0, 850.0, 1200.0, 1752.0] | [600.0, 700.0, 900.0, 1150.0, 1665.0, 2000.0, 3000.0, 4313.0]
HV 10A | HV 10A | 10 | 0 | [10.0, 1675.0, 0.344, 0.156, 0.1, 0.0417, 0.0171, 0.01] | [10.0, 1.3, 0.3, 0.155, 0.1, 0.0555, 0.023, 0.01] | 0 | [30.0, 32.0, 35.0, 37.0, 39.0, 50.0, 70.0, 88.0] | [60.0, 70.0, 80.0, 87.0, 94.0, 110.0, 150.0, 216.0]
HV 125A | HV 125A | 125 | 0 | [10.0, 1.82, 0.344, 0.1, 0.0467, 0.0269, 0.01] | [10.0, 2.478, 0.426, 0.1, 0.0427, 0.0211, 0.01] | 0 | [375.0, 500.0, 700.0, 925.0, 1200.0, 1500.0, 2341.0] | [750.0, 1000.0, 1500.0, 2200.0, 3000.0, 4000.0, 5765.0]
HV 160A | HV 160A | 160 | 0 | [10.0, 4.15, 1.03, 0.198, 0.1, 0.051, 0.0172, 0.01] | [10.0, 2.3, 0.734, 0.274, 0.1, 0.046, 0.0177, 0.01] | 0 | [480.0, 550.0, 700.0, 1000.0, 1260.0, 1600.0, 2500.0, 3227.0] | [960.0, 1300.0, 1700.0, 2200.0, 2996.0, 4000.0, 6000.0, 7946.0]
HV 16A | HV 16A | 16 | 0 | [10.0, 0.352, 0.164, 0.1, 0.0649, 0.0342, 0.01] | [10.0, 2.34, 0.722, 0.181, 0.1, 0.055, 0.0296, 0.01] | 0 | [48.0, 60.0, 65.0, 71.0, 80.0, 100.0, 162.0] | [96.0, 110.0, 125.0, 150.0, 168.0, 200.0, 250.0, 398.0]
HV 200A | HV 200A | 200 | 0 | [10.0, 4.267, 1.21, 0.403, 0.1, 0.058, 0.022, 0.01] | [10.0, 3.73, 1.654, 0.328, 0.1, 0.0531, 0.019, 0.01] | 0 | [600.0, 700.0, 900.0, 1150.0, 1665.0, 2000.0, 3000.0, 4313.0] | [1200.0, 1500.0, 1800.0, 2700.0, 3960.0, 5000.0, 7500.0, 10620.0]
HV 20A | HV 20A | 20 | 0 | [10.0, 1.3, 0.3, 0.155, 0.1, 0.0555, 0.023, 0.01] | [10.0, 1.3, 0.161, 0.1, 0.0611, 0.0399, 0.0141, 0.01] | 0 | [60.0, 70.0, 80.0, 87.0, 94.0, 110.0, 150.0, 216.0] | [120.0, 150.0, 200.0, 223.0, 260.0, 300.0, 450.0, 532.0]
HV 25A | HV 25A | 25 | 0 | [10.0, 2.512, 0.833, 0.299, 0.1, 0.0372, 0.0223, 0.01] | [10.0, 3.125, 0.597, 0.198, 0.1, 0.0378, 0.022, 0.01] | 0 | [75.0, 82.0, 90.0, 100.0, 124.0, 170.0, 200.0, 289.0] | [150.0, 170.0, 210.0, 250.0, 294.0, 400.0, 500.0, 711.0]
HV 31.5A | HV 31.5A | 31.5 | 0 | [10.0, 2.34, 0.722, 0.181, 0.1, 0.055, 0.0296, 0.01] | [10.0, 2.84, 0.368, 0.164, 0.1, 0.0621, 0.0378, 0.0195, 0.01] | 0 | [95.0, 110.0, 125.0, 150.0, 165.0, 200.0, 250.0, 390.0] | [189.0, 220.0, 300.0, 350.0, 393.0, 450.0, 530.0, 700.0, 960.0]
HV 40A | HV 40A | 40 | 0 | [10.0, 1.3, 0.161, 0.1, 0.0611, 0.0399, 0.0141, 0.01] | [10.0, 2.05, 0.369, 0.198, 0.1, 0.051, 0.0298, 0.01] | 0 | [120.0, 150.0, 200.0, 223.0, 260.0, 300.0, 450.0, 532.0] | [240.0, 300.0, 400.0, 450.0, 530.0, 650.0, 800.0, 1311.0]
HV 50A | HV 50A | 50 | 0 | [10.0, 3.215, 0.597, 0.198, 0.1, 0.0378, 0.022, 0.01] | [10.0, 3.64, 0.854, 0.281, 0.1, 0.0531, 0.022, 0.01] | 0 | [150.0, 170.0, 210.0, 250.0, 294.0, 400.0, 500.0, 711.0] | [300.0, 350.0, 450.0, 550.0, 700.0, 850.0, 1200.0, 1752.0]
HV 6.3A | HV 6.3A | 6.3 | 0 | [10.0, 1.39, 0.344, 0.168, 0.1, 0.056, 0.0263, 0.01] | [10.0, 1.711, 0.516, 0.198, 0.1, 0.0634, 0.0303, 0.01] | 0 | [19.0, 19.5, 20.4, 20.8, 22.0, 25.0, 32.0, 48.0] | [38.0, 40.0, 43.0, 48.0, 53.0, 60.0, 75.0, 118.0]
HV 63A | HV 63A | 63 | 0 | [10.0, 2.84, 0.368, 0.164, 0.1, 0.0621, 0.0378, 0.0195, 0.01] | [10.0, 1.82, 0.344, 0.1, 0.0467, 0.0269, 0.01] | 0 | [189.0, 220.0, 300.0, 350.0, 393.0, 450.0, 530.0, 700.0, 961.0] | [378.0, 500.0, 700.0, 934.0, 1200.0, 1500.0, 2366.0]
HV 80A | HV 80A | 80 | 0 | [10.0, 2.05, 0.369, 0.198, 0.1, 0.051, 0.0298, 0.01] | [10.0, 4.15, 1.03, 0.198, 0.1, 0.051, 0.0172, 0.01] | 0 | [240.0, 300.0, 400.0, 450.0, 530.0, 650.0, 800.0, 1311.0] | [480.0, 550.0, 700.0, 1000.0, 1260.0, 1600.0, 2500.0, 3227.0]
Siemens NH-1-100 | Siemens NH-1-100 | 100 | [5400.0, 2000.0, 400.0, 20.0, 1.0, 0.2, 0.012, 0.004] | 0 | 0 | [150.0, 190.0, 250.0, 430.0, 900.0, 1250.0, 2700.0, 3600.0] | 0 | 0
Siemens NH-1-125 | Siemens NH-1-125 | 125 | [4800.0, 120.0, 7.0, 0.1, 0.004] | 0 | 0 | [180.0, 400.0, 740.0, 2000.0, 4250.0] | 0 | 0
Siemens NH-1-16 | Siemens NH-1-16 | 16 | [4000.0, 400.0, 2.0, 0.1, 0.04, 0.01] | 0 | 0 | [26.0, 35.0, 75.0, 150.0, 200.0, 300.0] | 0 | 0
Siemens NH-1-160 | Siemens NH-1-160 | 160 | [4800.0, 120.0, 7.0, 0.1, 0.004] | 0 | 0 | [210.0, 500.0, 900.0, 2300.0, 5000.0] | 0 | 0
Siemens NH-1-25 | Siemens NH-1-25 | 25 | [4000.0, 1000.0, 10.0, 0.2, 0.02, 0.01] | 0 | 0 | [40.0, 50.0, 100.0, 210.0, 400.0, 500.0] | 0 | 0
Siemens NH-1-50 | Siemens NH-1-50 | 50 | [4000.0, 40.0, 4.0, 1.0, 0.02, 0.01] | 0 | 0 | [86.0, 200.0, 300.0, 400.0, 1000.0, 1280.0] | 0 | 0
Siemens NH-1-63 | Siemens NH-1-63 | 63 | [4000.0, 100.0, 10.0, 2.0, 0.04, 0.01] | 0 | 0 | [100.0, 200.0, 300.0, 400.0, 1000.0, 1500.0] | 0 | 0
Siemens NH-1-80 | Siemens NH-1-80 | 80 | [4800.0, 120.0, 7.0, 0.1, 0.01] | 0 | 0 | [150.58, 250.0, 450.0, 1150.0, 2470.0] | 0 | 0
Siemens NH-2-1000 | Siemens NH-2-1000 | 1000 | [4800.0, 120.0, 7.0, 0.1, 0.004] | 0 | 0 | [1900.0, 3500.0, 8400.0, 24000.0, 52000.0] | 0 | 0
Siemens NH-2-200 | Siemens NH-2-200 | 200 | [4800.0, 120.0, 7.0, 0.1, 0.004] | 0 | 0 | [280.0, 650.0, 1200.0, 3000.0, 7000.0] | 0 | 0
Siemens NH-2-224 | Siemens NH-2-224 | 224 | [4800.0, 120.0, 7.0, 0.2, 0.04, 0.004] | 0 | 0 | [400.0, 750.0, 1453.0, 3025.0, 4315.0, 7600.0] | 0 | 0
Siemens NH-2-250 | Siemens NH-2-250 | 250 | [4800.0, 120.0, 7.0, 0.1, 0.004] | 0 | 0 | [450.0, 800.0, 1650.0, 4000.0, 8500.0] | 0 | 0
Siemens NH-2-315 | Siemens NH-2-315 | 315 | [4800.0, 120.0, 7.0, 0.1, 0.004] | 0 | 0 | [550.0, 920.0, 1900.0, 5000.0, 11000.0] | 0 | 0
Siemens NH-2-355 | Siemens NH-2-355 | 355 | [4800.0, 120.0, 6.0, 0.1, 0.004] | 0 | 0 | [650.0, 1116.27, 2350.0, 5840.0, 12790.0] | 0 | 0
Siemens NH-2-400 | Siemens NH-2-400 | 400 | [4800.0, 120.0, 7.0, 0.1, 0.004] | 0 | 0 | [720.0, 1350.0, 2800.0, 6500.0, 15000.0] | 0 | 0
Siemens NH-2-425 | Siemens NH-2-425 | 425 | [4800.0, 120.0, 7.0, 0.1, 0.004] | 0 | 0 | [850.0, 1500.0, 3050.0, 7500.0, 16500.0] | 0 | 0
Siemens NH-2-630 | Siemens NH-2-630 | 630 | [4800.0, 120.0, 7.0, 0.1, 0.004] | 0 | 0 | [1200.0, 2000.0, 4800.0, 12000.0, 26000.0] | 0 | 0

## res_bus
| vm_pu | va_degree | p_mw | q_mvar
0 | 0.97361 | -0.50767 | 0.082066 | 0.020568
1 | 0.97727 | -0.43554 | 0 | 0
2 | 0.98365 | -0.31153 | 0 | 0
3 | 1 | 0 | -0.44313 | -0.11316
4 | 0.97935 | -0.39514 | 0 | 0
5 | 0.98309 | -0.32247 | 0.019283 | 0.0048327
6 | 0.99967 | -0.006351 | 0.011201 | 0.0028072
7 | 0.99765 | -0.044792 | 0 | 0
8 | 0.97853 | -0.411 | 0.015121 | 0.0037897
9 | 0.98148 | -0.35394 | 0 | 0
10 | 0.98151 | -0.35337 | 0.018186 | 0.0045577
11 | 0.98142 | -0.35514 | 0.0033499 | 0.00083957
12 | 0.98159 | -0.35172 | 0 | 0
13 | 0.97882 | -0.40857 | 0.0061198 | 0.0015338
14 | 0.97889 | -0.40708 | 0.0058658 | 0.0014701
15 | 0.97822 | -0.42033 | 0.010008 | 0.0025083
16 | 0.98123 | -0.36132 | 0 | 0
17 | 0.97813 | -0.42215 | 0.017492 | 0.0043838
18 | 0.98179 | -0.35033 | 0 | 0
19 | 0.98051 | -0.37552 | 0 | 0
20 | 0.98074 | -0.37104 | 0.0014084 | 0.00035298
21 | 0.98708 | -0.2476 | 0 | 0
22 | 0.98018 | -0.38187 | 0.0058379 | 0.0014631
23 | 0.99487 | -0.097997 | 0.097338 | 0.024395
24 | 0.98877 | -0.21518 | 0.065632 | 0.016449
25 | 0.99761 | -0.045599 | 0.004534 | 0.0011363
26 | 0.99737 | -0.050161 | 0 | 0
27 | 0.99725 | -0.052427 | 0.006959 | 0.0017441
28 | 0.98029 | -0.37986 | 0.023695 | 0.0059385
29 | 0.98029 | -0.37989 | 0.00042105 | 0.00010553
30 | 0.97103 | -0.55858 | 0.010819 | 0.0027115
31 | 0.97157 | -0.54789 | 0 | 0
32 | 0.97185 | -0.54239 | 0 | 0
33 | 0.973 | -0.51962 | 0 | 0
34 | 0.97169 | -0.54559 | 0.0037727 | 0.00094552
35 | 0.97287 | -0.52229 | 0.009894 | 0.0024797
36 | 0.97568 | -0.46683 | 0 | 0
37 | 0.97288 | -0.52209 | 0.0051824 | 0.0012988
38 | 0.97591 | -0.46239 | 0 | 0
39 | 0.97165 | -0.54632 | 0.0017765 | 0.00044522
40 | 0.97272 | -0.52514 | 0.0020968 | 0.00052551
41 | 0.98135 | -0.35636 | 0.00686 | 0.0017193
42 | 0.99998 | 149.9956 | 0 | 0

## res_line
| p_from_mw | q_from_mvar | p_to_mw | q_to_mvar | pl_mw | ql_mvar | i_from_ka | i_to_ka | i_ka | vm_from_pu | va_from_degree | vm_to_pu | va_to_degree | loading_percent
0 | -0.082066 | -0.020568 | 0.082349 | 0.020748 | 0.00028305 | 0.00018055 | 0.12543 | 0.12543 | 0.12543 | 0.97361 | -0.50767 | 0.97727 | -0.43554 | 34.4577
1 | -0.082349 | -0.020748 | 0.082841 | 0.021062 | 0.00049167 | 0.00031362 | 0.12543 | 0.12543 | 0.12543 | 0.97727 | -0.43554 | 0.98365 | -0.31153 | 34.4577
2 | -0.17969 | -0.045512 | 0.18242 | 0.04725 | 0.0027329 | 0.0017376 | 0.27199 | 0.27199 | 0.27199 | 0.98365 | -0.31153 | 1 | 0 | 24.9079
3 | 0.0491 | 0.012459 | -0.048904 | -0.012344 | 0.00019665 | 0.00011506 | 0.074332 | 0.074336 | 0.074336 | 0.98365 | -0.31153 | 0.97935 | -0.39514 | 6.8073
4 | 0.047746 | 0.011991 | -0.047721 | -0.011975 | 2.4909e-05 | 1.578e-05 | 0.072237 | 0.072237 | 0.072237 | 0.98365 | -0.31153 | 0.98309 | -0.32247 | 19.8454
5 | 0.011204 | 0.0028089 | -0.011201 | -0.0028072 | 3.3898e-06 | 1.743e-06 | 0.016672 | 0.016672 | 0.016672 | 1 | 0 | 0.99967 | -0.006351 | 4.5803
6 | 0.24786 | 0.0631 | -0.24732 | -0.06276 | 0.00053408 | 0.00034058 | 0.36916 | 0.36916 | 0.36916 | 1 | 0 | 0.99765 | -0.044792 | 33.8059
7 | 0.048904 | 0.012344 | -0.048867 | -0.01232 | 3.7108e-05 | 2.3524e-05 | 0.074336 | 0.074336 | 0.074336 | 0.97935 | -0.39514 | 0.97853 | -0.411 | 20.4219
8 | 0.028439 | 0.0071426 | -0.028399 | -0.0071179 | 3.9634e-05 | 2.4644e-05 | 0.043051 | 0.043051 | 0.043051 | 0.98309 | -0.32247 | 0.98159 | -0.35172 | 11.8272
9 | 0.011496 | 0.0028814 | -0.011495 | -0.0028811 | 4.4192e-07 | 2.3049e-07 | 0.017146 | 0.017146 | 0.017146 | 0.99765 | -0.044792 | 0.99761 | -0.045599 | 4.7105
10 | 0.23583 | 0.059878 | -0.23522 | -0.059494 | 0.00060208 | 0.00038466 | 0.35201 | 0.35201 | 0.35201 | 0.99765 | -0.044792 | 0.99487 | -0.097997 | 48.3536
11 | 0.033746 | 0.0085308 | -0.033663 | -0.0084787 | 8.2949e-05 | 5.2036e-05 | 0.051342 | 0.051342 | 0.051342 | 0.97853 | -0.411 | 0.97591 | -0.46239 | 14.105
12 | -0.0033501 | -0.00083944 | 0.0033502 | 0.00083938 | 9.1184e-08 | -6.077e-08 | 0.005079 | 0.005079 | 0.005079 | 0.98148 | -0.35394 | 0.98151 | -0.35337 | 1.3953
13 | 0.0033501 | 0.00083944 | -0.0033499 | -0.00083957 | 1.9086e-07 | -1.2717e-07 | 0.005079 | 0.0050791 | 0.0050791 | 0.98148 | -0.35394 | 0.98142 | -0.35514 | 1.3954
14 | -0.021536 | -0.0053971 | 0.021538 | 0.0053982 | 1.6955e-06 | 1.0315e-06 | 0.032649 | 0.032649 | 0.032649 | 0.98151 | -0.35337 | 0.98159 | -0.35172 | 8.9696
15 | 0.0068615 | 0.0017198 | -0.00686 | -0.0017193 | 1.5178e-06 | 4.9864e-07 | 0.010402 | 0.010402 | 0.010402 | 0.98159 | -0.35172 | 0.98135 | -0.35636 | 2.8576
16 | -0.033637 | -0.0084364 | 0.033639 | 0.0084379 | 2.3856e-06 | 1.4962e-06 | 0.051137 | 0.051137 | 0.051137 | 0.97882 | -0.40857 | 0.97889 | -0.40708 | 14.0487
17 | 0.027517 | 0.0069026 | -0.027502 | -0.006893 | 1.5426e-05 | 9.5774e-06 | 0.041834 | 0.041834 | 0.041834 | 0.97882 | -0.40857 | 0.97822 | -0.42033 | 11.4929
18 | -0.039505 | -0.009908 | 0.039591 | 0.0099625 | 8.6371e-05 | 5.4472e-05 | 0.060054 | 0.060054 | 0.060054 | 0.97889 | -0.40708 | 0.98123 | -0.36132 | 16.4984
19 | 0.017493 | 0.0043847 | -0.017492 | -0.0043838 | 1.5134e-06 | 8.9702e-07 | 0.02661 | 0.02661 | 0.02661 | 0.97822 | -0.42033 | 0.97813 | -0.42215 | 7.3104
20 | -0.045435 | -0.011427 | 0.045459 | 0.011442 | 2.3872e-05 | 1.5109e-05 | 0.068915 | 0.068915 | 0.068915 | 0.98123 | -0.36132 | 0.98179 | -0.35033 | 18.9328
21 | 0.0058436 | 0.0014643 | -0.0058396 | -0.0014635 | 3.9502e-06 | 8.351e-07 | 0.0088616 | 0.0088622 | 0.0088622 | 0.98123 | -0.36132 | 0.98051 | -0.37552 | 2.4347
22 | 0.02556 | 0.0064187 | -0.025534 | -0.0064031 | 2.5239e-05 | 1.5587e-05 | 0.038743 | 0.038743 | 0.038743 | 0.98179 | -0.35033 | 0.98074 | -0.37104 | 10.6437
23 | -0.071018 | -0.017861 | 0.071369 | 0.018084 | 0.00035033 | 0.00022319 | 0.10766 | 0.10766 | 0.10766 | 0.98179 | -0.35033 | 0.98708 | -0.2476 | 29.5764
24 | 0.0058396 | 0.0014635 | -0.0058379 | -0.0014631 | 1.7681e-06 | 3.7468e-07 | 0.0088622 | 0.0088625 | 0.0088625 | 0.98051 | -0.37552 | 0.98018 | -0.38187 | 2.4347
25 | 0.024126 | 0.0060502 | -0.024116 | -0.0060439 | 1.0138e-05 | 6.2338e-06 | 0.036606 | 0.036606 | 0.036606 | 0.98074 | -0.37104 | 0.98029 | -0.37986 | 10.0567
26 | -0.071369 | -0.018084 | 0.07148 | 0.018155 | 0.00011135 | 7.0938e-05 | 0.10766 | 0.10766 | 0.10766 | 0.98708 | -0.2476 | 0.98877 | -0.21518 | 29.5763
27 | 0.13789 | 0.035098 | -0.13711 | -0.034604 | 0.00077426 | 0.0004949 | 0.20643 | 0.20643 | 0.20643 | 0.99487 | -0.097997 | 0.98877 | -0.21518 | 56.7109
28 | 0.0069613 | 0.0017448 | -0.0069598 | -0.0017443 | 1.5126e-06 | 4.7972e-07 | 0.010383 | 0.010384 | 0.010384 | 0.99761 | -0.045599 | 0.99737 | -0.050161 | 2.8526
29 | 0.0069598 | 0.0017443 | -0.006959 | -0.0017441 | 7.5123e-07 | 2.3834e-07 | 0.010384 | 0.010384 | 0.010384 | 0.99737 | -0.050161 | 0.99725 | -0.052427 | 2.8527
30 | 0.00042105 | 0.00010548 | -0.00042105 | -0.00010553 | 5.1541e-10 | -4.2091e-08 | 0.00063912 | 0.00063913 | 0.00063913 | 0.98029 | -0.37986 | 0.98029 | -0.37989 | 0.17559
31 | -0.010819 | -0.0027115 | 0.010824 | 0.0027144 | 5.5093e-06 | 2.8644e-06 | 0.016579 | 0.016579 | 0.016579 | 0.97103 | -0.55858 | 0.97157 | -0.54789 | 4.5547
32 | -0.010824 | -0.0027144 | 0.010827 | 0.0027158 | 2.8381e-06 | 1.4753e-06 | 0.016579 | 0.016579 | 0.016579 | 0.97157 | -0.54789 | 0.97185 | -0.54239 | 4.5546
33 | -0.016377 | -0.0041065 | 0.016395 | 0.004117 | 1.7795e-05 | 1.0453e-05 | 0.025076 | 0.025076 | 0.025076 | 0.97185 | -0.54239 | 0.973 | -0.51962 | 6.8891
34 | 0.0055501 | 0.0013907 | -0.0055492 | -0.0013905 | 8.4498e-07 | 1.5421e-07 | 0.0084977 | 0.0084978 | 0.0084978 | 0.97185 | -0.54239 | 0.97169 | -0.54559 | 2.3346
35 | 0.0098952 | 0.0024803 | -0.009894 | -0.0024797 | 1.2624e-06 | 6.2538e-07 | 0.015133 | 0.015133 | 0.015133 | 0.973 | -0.51962 | 0.97287 | -0.52229 | 4.1574
36 | -0.033571 | -0.0084211 | 0.033655 | 0.0084743 | 8.4711e-05 | 5.3148e-05 | 0.051343 | 0.051342 | 0.051343 | 0.973 | -0.51962 | 0.97568 | -0.46683 | 14.1051
37 | 0.0072803 | 0.0018239 | -0.0072795 | -0.0018235 | 8.591e-07 | 3.203e-07 | 0.011134 | 0.011134 | 0.011134 | 0.973 | -0.51962 | 0.97288 | -0.52209 | 3.0587
38 | 0.0017765 | 0.00044499 | -0.0017765 | -0.00044522 | 6.1941e-08 | -2.368e-07 | 0.0027204 | 0.0027205 | 0.0027205 | 0.97169 | -0.54559 | 0.97165 | -0.54632 | 0.7474
39 | -0.033655 | -0.0084743 | 0.033663 | 0.0084787 | 7.1432e-06 | 4.4814e-06 | 0.051342 | 0.051342 | 0.051342 | 0.97568 | -0.46683 | 0.97591 | -0.46239 | 14.105
40 | 0.0020971 | 0.00052473 | -0.0020968 | -0.00052551 | 3.0414e-07 | -7.8413e-07 | 0.0032072 | 0.0032076 | 0.0032076 | 0.97288 | -0.52209 | 0.97272 | -0.52514 | 0.88121

## res_trafo
| p_hv_mw | q_hv_mvar | p_lv_mw | q_lv_mvar | pl_mw | ql_mvar | i_hv_ka | i_lv_ka | vm_hv_pu | va_hv_degree | vm_lv_pu | va_lv_degree | loading_percent
0 | -1.2729e-15 | -1.3162e-15 | 0.00165 | 1.2699e-07 | 0.00165 | 1.2699e-07 | 5.2857e-17 | 0.0023815 | 0.99998 | 149.9956 | 1 | 0 | 0.2619

## res_ext_grid
| p_mw | q_mvar
0 | 0.44313 | 0.11316

## res_load
| p_mw | q_mvar
0 | 0.082066 | 0.020568
1 | 0.019283 | 0.0048327
2 | 0.011201 | 0.0028072
3 | 0.015121 | 0.0037897
4 | 0.018186 | 0.0045577
5 | 0.0033499 | 0.00083957
6 | 0.0061198 | 0.0015338
7 | 0.0058658 | 0.0014701
8 | 0.010008 | 0.0025083
9 | 0.017492 | 0.0043838
10 | 0.0014084 | 0.00035298
11 | 0.0058379 | 0.0014631
12 | 0.097338 | 0.024395
13 | 0.065632 | 0.016449
14 | 0.004534 | 0.0011363
15 | 0.006959 | 0.0017441
16 | 0.023695 | 0.0059385
17 | 0.00042105 | 0.00010553
18 | 0.010819 | 0.0027115
19 | 0.0037727 | 0.00094552
20 | 0.009894 | 0.0024797
21 | 0.0051824 | 0.0012988
22 | 0.0017765 | 0.00044522
23 | 0.0020968 | 0.00052551
24 | 0.00686 | 0.0017193

## dtypes
| element | column | dtype
0 | bus | name | object
1 | bus | vn_kv | float64
2 | bus | type | object
3 | bus | zone | object
4 | bus | in_service | bool
5 | load | name | object
6 | load | bus | uint32
7 | load | p_mw | float64
8 | load | q_mvar | float64
9 | load | const_z_percent | float64
10 | load | const_i_percent | float64
11 | load | sn_mva | float64
12 | load | scaling | float64
13 | load | in_service | bool
14 | load | type | object
15 | ext_grid | name | object
16 | ext_grid | bus | uint32
17 | ext_grid | vm_pu | float64
18 | ext_grid | va_degree | float64
19 | ext_grid | slack_weight | float64
20 | ext_grid | in_service | bool
21 | line | name | object
22 | line | std_type | object
23 | line | from_bus | uint32
24 | line | to_bus | uint32
25 | line | length_km | float64
26 | line | r_ohm_per_km | float64
27 | line | x_ohm_per_km | float64
28 | line | c_nf_per_km | float64
29 | line | g_us_per_km | float64
30 | line | max_i_ka | float64
31 | line | df | float64
32 | line | parallel | uint32
33 | line | type | object
34 | line | in_service | bool
35 | trafo | name | object
36 | trafo | std_type | object
37 | trafo | hv_bus | uint32
38 | trafo | lv_bus | uint32
39 | trafo | sn_mva | float64
40 | trafo | vn_hv_kv | float64
41 | trafo | vn_lv_kv | float64
42 | trafo | vk_percent | float64
43 | trafo | vkr_percent | float64
44 | trafo | pfe_kw | float64
45 | trafo | i0_percent | float64
46 | trafo | shift_degree | float64
47 | trafo | tap_side | object
48 | trafo | tap_neutral | int32
49 | trafo | tap_min | int32
50 | trafo | tap_max | int32
51 | trafo | tap_step_percent | float64
52 | trafo | tap_step_degree | float64
53 | trafo | tap_pos | int32
54 | trafo | tap_phase_shifter | bool
55 | trafo | parallel | uint32
56 | trafo | df | float64
57 | trafo | in_service | bool
58 | line_geodata | coords | object
59 | bus_geodata | x | float64
60 | bus_geodata | y | float64
61 | bus_geodata | coords | object
62 | res_bus | vm_pu | float64
63 | res_bus | va_degree | float64
64 | res_bus | p_mw | float64
65 | res_bus | q_mvar | float64
66 | res_line | p_from_mw | float64
67 | res_line | q_from_mvar | float64
68 | res_line | p_to_mw | float64
69 | res_line | q_to_mvar | float64
70 | res_line | pl_mw | float64
71 | res_line | ql_mvar | float64
72 | res_line | i_from_ka | float64
73 | res_line | i_to_ka | float64
74 | res_line | i_ka | float64
75 | res_line | vm_from_pu | float64
76 | res_line | va_from_degree | float64
77 | res_line | vm_to_pu | float64
78 | res_line | va_to_degree | float64
79 | res_line | loading_percent | float64
80 | res_trafo | p_hv_mw | float64
81 | res_trafo | q_hv_mvar | float64
82 | res_trafo | p_lv_mw | float64
83 | res_trafo | q_lv_mvar | float64
84 | res_trafo | pl_mw | float64
85 | res_trafo | ql_mvar | float64
86 | res_trafo | i_hv_ka | float64
87 | res_trafo | i_lv_ka | float64
88 | res_trafo | vm_hv_pu | float64
89 | res_trafo | va_hv_degree | float64
90 | res_trafo | vm_lv_pu | float64
91 | res_trafo | va_lv_degree | float64
92 | res_trafo | loading_percent | float64
93 | res_ext_grid | p_mw | float64
94 | res_ext_grid | q_mvar | float64
95 | res_load | p_mw | float64
96 | res_load | q_mvar | float64

## parameters
| version | format_version | converged | OPF_converged | name | f_hz | sn_mva
0 | 2.14.6 | 2.14.0 | TRUE | FALSE |  | 50 | 1