## bus
| name | vn_kv | type | zone | in_service
0 | bus_LV_1708-4_0_4_node_0 | 0.4 | n |  | TRUE
1 | bus_LV_1708-4_0_4_node_1 | 0.4 | n |  | TRUE
2 | bus_LV_1708-4_0_4_node_2 | 0.4 | n |  | TRUE
3 | bus_LV_1708-4_0_4_node_3 | 0.4 | n |  | TRUE
4 | bus_LV_1708-4_0_4_node_5 | 0.4 | n |  | TRUE
5 | bus_LV_1708-4_0_4_node_7 | 0.4 | n |  | TRUE
6 | bus_LV_1708-4_0_4_node_6 | 0.4 | n |  | TRUE
7 | bus_LV_1708-4_0_4_node_16 | 0.4 | n |  | TRUE
8 | bus_LV_1708-4_0_4_node_12 | 0.4 | n |  | TRUE
9 | bus_LV_1708-4_0_4_node_13 | 0.4 | n |  | TRUE
10 | bus_LV_1708-4_0_4_node_15 | 0.4 | n |  | TRUE
11 | bus_LV_1708-4_0_4_node_10 | 0.4 | n |  | TRUE
12 | bus_LV_1708-4_0_4_node_11 | 0.4 | n |  | TRUE
13 | bus_LV_1708-4_0_4_node_8 | 0.4 | n |  | TRUE
14 | bus_LV_1708-4_0_4_node_9 | 0.4 | n |  | TRUE
15 | bus_LV_1708-4_0_4_node_14 | 0.4 | n |  | TRUE
16 | bus_LV_1708-4_0_4_node_18 | 0.4 | n |  | TRUE
17 | bus_LV_1708-4_0_4_node_27 | 0.4 | n |  | TRUE
18 | bus_LV_1708-4_0_4_node_23 | 0.4 | n |  | TRUE
19 | bus_LV_1708-4_0_4_node_17 | 0.4 | n |  | TRUE
20 | bus_LV_1708-4_0_4_node_30 | 0.4 | n |  | TRUE
21 | bus_LV_1708-4_0_4_node_24 | 0.4 | n |  | TRUE
22 | bus_LV_1708-4_0_4_node_19 | 0.4 | n |  | TRUE
23 | bus_LV_1708-4_0_4_node_20 | 0.4 | n |  | TRUE
24 | bus_LV_1708-4_0_4_node_21 | 0.4 | n |  | TRUE
25 | bus_LV_1708-4_0_4_node_22 | 0.4 | n |  | TRUE
26 | bus_LV_1708-4_0_4_node_25 | 0.4 | n |  | TRUE
27 | bus_LV_1708-4_0_4_node_28 | 0.4 | n |  | TRUE
28 | bus_LV_1708-4_0_4_node_26 | 0.4 | n |  | TRUE
29 | bus_LV_1708-4_0_4_node_29 | 0.4 | n |  | TRUE
30 | bus_LV_1708-4_0_4_node_31 | 0.4 | n |  | TRUE
31 | bus_LV_1708-4_0_4_node_135 | 0.4 | n |  | TRUE
32 | bus_LV_1708-4_0_4_node_34 | 0.4 | n |  | TRUE
33 | bus_LV_1708-4_0_4_node_39 | 0.4 | n |  | TRUE
34 | bus_LV_1708-4_0_4_node_133 | 0.4 | n |  | TRUE
35 | bus_LV_1708-4_0_4_node_132 | 0.4 | n |  | TRUE
36 | bus_LV_1708-4_0_4_node_32 | 0.4 | n |  | TRUE
37 | bus_LV_1708-4_0_4_node_33 | 0.4 | n |  | TRUE
38 | bus_LV_1708-4_0_4_node_35 | 0.4 | n |  | TRUE
39 | bus_LV_1708-4_0_4_node_37 | 0.4 | n |  | TRUE
40 | bus_LV_1708-4_0_4_node_36 | 0.4 | n |  | TRUE
41 | bus_LV_1708-4_0_4_node_38 | 0.4 | n |  | TRUE
42 | bus_LV_1708-4_0_4_node_40 | 0.4 | n |  | TRUE
43 | bus_LV_1708-4_0_4_node_73 | 0.4 | n |  | TRUE
44 | bus_LV_1708-4_0_4_node_41 | 0.4 | n |  | TRUE
45 | bus_LV_1708-4_0_4_node_42 | 0.4 | n |  | TRUE
46 | bus_LV_1708-4_0_4_node_74 | 0.4 | n |  | TRUE
47 | bus_LV_1708-4_0_4_node_75 | 0.4 | n |  | TRUE
48 | bus_LV_1708-4_0_4_node_134 | 0.4 | n |  | TRUE
49 | bus_LV_1708-4_0_4_node_131 | 0.4 | n |  | TRUE
50 | bus_LV_1708-4_0_4_node_62 | 0.4 | n |  | TRUE
51 | bus_LV_1708-4_0_4_node_46 | 0.4 | n |  | TRUE
52 | bus_LV_1708-4_0_4_node_43 | 0.4 | n |  | TRUE
53 | bus_LV_1708-4_0_4_node_63 | 0.4 | n |  | TRUE
54 | bus_LV_1708-4_0_4_node_61 | 0.4 | n |  | TRUE
55 | bus_LV_1708-4_0_4_node_47 | 0.4 | n |  | TRUE
56 | bus_LV_1708-4_0_4_node_44 | 0.4 | n |  | TRUE
57 | bus_LV_1708-4_0_4_node_56 | 0.4 | n |  | TRUE
58 | bus_LV_1708-4_0_4_node_57 | 0.4 | n |  | TRUE
59 | bus_LV_1708-4_0_4_node_48 | 0.4 | n |  | TRUE
60 | bus_LV_1708-4_0_4_node_49 | 0.4 | n |  | TRUE
61 | bus_LV_1708-4_0_4_node_50 | 0.4 | n |  | TRUE
62 | bus_LV_1708-4_0_4_node_51 | 0.4 | n |  | TRUE
63 | bus_LV_1708-4_0_4_node_52 | 0.4 | n |  | TRUE
64 | bus_LV_1708-4_0_4_node_53 | 0.4 | n |  | TRUE
65 | bus_LV_1708-4_0_4_node_60 | 0.4 | n |  | TRUE
66 | bus_LV_1708-4_0_4_node_55 | 0.4 | n |  | TRUE
67 | bus_LV_1708-4_0_4_node_58 | 0.4 | n |  | TRUE
68 | bus_LV_1708-4_0_4_node_59 | 0.4 | n |  | TRUE
69 | bus_LV_1708-4_0_4_node_54 | 0.4 | n |  | TRUE
70 | bus_LV_1708-4_0_4_node_66 | 0.4 | n |  | TRUE
71 | bus_LV_1708-4_0_4_node_67 | 0.4 | n |  | TRUE
72 | bus_LV_1708-4_0_4_node_64 | 0.4 | n |  | TRUE
73 | bus_LV_1708-4_0_4_node_65 | 0.4 | n |  | TRUE
74 | bus_LV_1708-4_0_4_node_70 | 0.4 | n |  | TRUE
75 | bus_LV_1708-4_0_4_node_69 | 0.4 | n |  | TRUE
76 | bus_LV_1708-4_0_4_node_76 | 0.4 | n |  | TRUE
77 | bus_LV_1708-4_0_4_node_68 | 0.4 | n |  | TRUE
78 | bus_LV_1708-4_0_4_node_71 | 0.4 | n |  | TRUE
79 | bus_LV_1708-4_0_4_node_72 | 0.4 | n |  | TRUE
80 | bus_LV_1708-4_0_4_node_81 | 0.4 | n |  | TRUE
81 | bus_LV_1708-4_0_4_node_79 | 0.4 | n |  | TRUE
82 | bus_LV_1708-4_0_4_node_77 | 0.4 | n |  | TRUE
83 | bus_LV_1708-4_0_4_node_84 | 0.4 | n |  | TRUE
84 | bus_LV_1708-4_0_4_node_80 | 0.4 | n |  | TRUE
85 | bus_LV_1708-4_0_4_node_78 | 0.4 | n |  | TRUE
86 | bus_LV_1708-4_0_4_node_82 | 0.4 | n |  | TRUE
87 | bus_LV_1708-4_0_4_node_83 | 0.4 | n |  | TRUE
88 | bus_LV_1708-4_0_4_node_85 | 0.4 | n |  | TRUE
89 | bus_LV_1708-4_0_4_node_113 | 0.4 | n |  | TRUE
90 | bus_LV_1708-4_0_4_node_86 | 0.4 | n |  | TRUE
91 | bus_LV_1708-4_0_4_node_117 | 0.4 | n |  | TRUE
92 | bus_LV_1708-4_0_4_node_111 | 0.4 | n |  | TRUE
93 | bus_LV_1708-4_0_4_node_87 | 0.4 | n |  | TRUE
94 | bus_LV_1708-4_0_4_node_88 | 0.4 | n |  | TRUE
95 | bus_LV_1708-4_0_4_node_89 | 0.4 | n |  | TRUE
96 | bus_LV_1708-4_0_4_node_90 | 0.4 | n |  | TRUE
97 | bus_LV_1708-4_0_4_node_91 | 0.4 | n |  | TRUE
98 | bus_LV_1708-4_0_4_node_92 | 0.4 | n |  | TRUE
99 | bus_LV_1708-4_0_4_node_93 | 0.4 | n |  | TRUE
100 | bus_LV_1708-4_0_4_node_94 | 0.4 | n |  | TRUE
101 | bus_LV_1708-4_0_4_node_100 | 0.4 | n |  | TRUE
102 | bus_LV_1708-4_0_4_node_95 | 0.4 | n |  | TRUE
103 | bus_LV_1708-4_0_4_node_98 | 0.4 | n |  | TRUE
104 | bus_LV_1708-4_0_4_node_96 | 0.4 | n |  | TRUE
105 | bus_LV_1708-4_0_4_node_130 | 0.4 | n |  | TRUE
106 | bus_LV_1708-4_0_4_node_97 | 0.4 | n |  | TRUE
107 | bus_LV_1708-4_0_4_node_99 | 0.4 | n |  | TRUE
108 | bus_LV_1708-4_0_4_node_101 | 0.4 | n |  | TRUE
109 | bus_LV_1708-4_0_4_node_102 | 0.4 | n |  | TRUE
110 | bus_LV_1708-4_0_4_node_103 | 0.4 | n |  | TRUE
111 | bus_LV_1708-4_0_4_node_104 | 0.4 | n |  | TRUE
112 | bus_LV_1708-4_0_4_node_105 | 0.4 | n |  | TRUE
113 | bus_LV_1708-4_0_4_node_106 | 0.4 | n |  | TRUE
114 | bus_LV_1708-4_0_4_node_107 | 0.4 | n |  | TRUE
115 | bus_LV_1708-4_0_4_node_138 | 0.4 | n |  | TRUE
116 | bus_LV_1708-4_0_4_node_136 | 0.4 | n |  | TRUE
117 | bus_LV_1708-4_0_4_node_108 | 0.4 | n |  | TRUE
118 | bus_LV_1708-4_0_4_node_125 | 0.4 | n |  | TRUE
119 | bus_LV_1708-4_0_4_node_137 | 0.4 | n |  | TRUE
120 | bus_LV_1708-4_0_4_node_128 | 0.4 | n |  | TRUE
121 | bus_LV_1708-4_0_4_node_126 | 0.4 | n |  | TRUE
122 | bus_LV_1708-4_0_4_node_109 | 0.4 | n |  | TRUE
123 | bus_LV_1708-4_0_4_node_110 | 0.4 | n |  | TRUE
124 | bus_LV_1708-4_0_4_node_112 | 0.4 | n |  | TRUE
125 | bus_LV_1708-4_0_4_node_114 | 0.4 | n |  | TRUE
126 | bus_LV_1708-4_0_4_node_115 | 0.4 | n |  | TRUE
127 | bus_LV_1708-4_0_4_node_116 | 0.4 | n |  | TRUE
128 | bus_LV_1708-4_0_4_node_118 | 0.4 | n |  | TRUE
129 | bus_LV_1708-4_0_4_node_119 | 0.4 | n |  | TRUE
130 | bus_LV_1708-4_0_4_node_124 | 0.4 | n |  | TRUE
131 | bus_LV_1708-4_0_4_node_123 | 0.4 | n |  | TRUE
132 | bus_LV_1708-4_0_4_node_121 | 0.4 | n |  | TRUE
133 | bus_LV_1708-4_0_4_node_120 | 0.4 | n |  | TRUE
134 | bus_LV_1708-4_0_4_node_122 | 0.4 | n |  | TRUE
135 | bus_LV_1708-4_0_4_node_127 | 0.4 | n |  | TRUE
136 | bus_MV_231_0_node_89 | 20 | n |  | TRUE

## load
| name | bus | p_mw | q_mvar | const_z_percent | const_i_percent | sn_mva | scaling | in_service | type
0 | LV_1708-4_0_4_load_0 | 0 | 0.0016913 | 0.00042387 | 0 | 0 |  | 1 | TRUE | wye
1 | LV_1708-4_0_4_load_1 | 1 | 0.0016702 | 0.0004186 | 0 | 0 |  | 1 | TRUE | wye
2 | LV_1708-4_0_4_load_2 | 2 | 0.0040303 | 0.0010101 | 0 | 0 |  | 1 | TRUE | wye
3 | LV_1708-4_0_4_load_5 | 4 | 0.0016667 | 0.00041771 | 0 | 0 |  | 1 | TRUE | wye
4 | LV_1708-4_0_4_load_7 | 5 | 0.001684 | 0.00042206 | 0 | 0 |  | 1 | TRUE | wye
5 | LV_1708-4_0_4_load_16 | 7 | 0.0049412 | 0.0012384 | 0 | 0 |  | 1 | TRUE | wye
6 | LV_1708-4_0_4_load_13 | 9 | 0.001684 | 0.00042206 | 0 | 0 |  | 1 | TRUE | wye
7 | LV_1708-4_0_4_load_10 | 11 | 0.0030426 | 0.00076255 | 0 | 0 |  | 1 | TRUE | wye
8 | LV_1708-4_0_4_load_8 | 13 | 0.0033561 | 0.00084113 | 0 | 0 |  | 1 | TRUE | wye
9 | LV_1708-4_0_4_load_9 | 14 | 0.0023448 | 0.00058766 | 0 | 0 |  | 1 | TRUE | wye
10 | LV_1708-4_0_4_load_14 | 15 | 0.0016667 | 0.00041771 | 0 | 0 |  | 1 | TRUE | wye
11 | LV_1708-4_0_4_load_18 | 16 | 0.0023488 | 0.00058866 | 0 | 0 |  | 1 | TRUE | wye
12 | LV_1708-4_0_4_load_27 | 17 | 0.0032539 | 0.00081551 | 0 | 0 |  | 1 | TRUE | wye
13 | LV_1708-4_0_4_load_23 | 18 | 0.0023901 | 0.00059901 | 0 | 0 |  | 1 | TRUE | wye
14 | LV_1708-4_0_4_load_17 | 19 | 0.0023712 | 0.00059428 | 0 | 0 |  | 1 | TRUE | wye
15 | LV_1708-4_0_4_load_30 | 20 | 0.0057215 | 0.0014339 | 0 | 0 |  | 1 | TRUE | wye
16 | LV_1708-4_0_4_load_20 | 23 | 0.003105 | 0.00077819 | 0 | 0 |  | 1 | TRUE | wye
17 | LV_1708-4_0_4_load_21 | 24 | 0.0023501 | 0.00058898 | 0 | 0 |  | 1 | TRUE | wye
18 | LV_1708-4_0_4_load_22 | 25 | 0.002331 | 0.00058421 | 0 | 0 |  | 1 | TRUE | wye
19 | LV_1708-4_0_4_load_28 | 27 | 0.005504 | 0.0013794 | 0 | 0 |  | 1 | TRUE | wye
20 | LV_1708-4_0_4_load_26 | 28 | 0.0038913 | 0.00097526 | 0 | 0 |  | 1 | TRUE | wye
21 | LV_1708-4_0_4_load_29 | 29 | 0.0099856 | 0.0025026 | 0 | 0 |  | 1 | TRUE | wye
22 | LV_1708-4_0_4_load_135 | 31 | 0.0051439 | 0.0012892 | 0 | 0 |  | 1 | TRUE | wye
23 | LV_1708-4_0_4_load_132 | 35 | 0.014388 | 0.0036059 | 0 | 0 |  | 1 | TRUE | wye
24 | LV_1708-4_0_4_load_32 | 36 | 0.0034886 | 0.00087434 | 0 | 0 |  | 1 | TRUE | wye
25 | LV_1708-4_0_4_load_33 | 37 | 0.0030374 | 0.00076125 | 0 | 0 |  | 1 | TRUE | wye
26 | LV_1708-4_0_4_load_35 | 38 | 0.0064869 | 0.0016258 | 0 | 0 |  | 1 | TRUE | wye
27 | LV_1708-4_0_4_load_37 | 39 | 0.0025339 | 0.00063506 | 0 | 0 |  | 1 | TRUE | wye
28 | LV_1708-4_0_4_load_36 | 40 | 0.026159 | 0.0065561 | 0 | 0 |  | 1 | TRUE | wye
29 | LV_1708-4_0_4_load_38 | 41 | 0.0041531 | 0.0010409 | 0 | 0 |  | 1 | TRUE | wye
30 | LV_1708-4_0_4_load_41 | 44 | 0.0033577 | 0.00084153 | 0 | 0 |  | 1 | TRUE | wye
31 | LV_1708-4_0_4_load_134 | 48 | 0.0098876 | 0.0024781 | 0 | 0 |  | 1 | TRUE | wye
32 | LV_1708-4_0_4_load_131 | 49 | 0.0043812 | 0.001098 | 0 | 0 |  | 1 | TRUE | wye
33 | LV_1708-4_0_4_load_46 | 51 | 0.016308 | 0.0040872 | 0 | 0 |  | 1 | TRUE | wye
34 | LV_1708-4_0_4_load_43 | 52 | 0.0020902 | 0.00052385 | 0 | 0 |  | 1 | TRUE | wye
35 | LV_1708-4_0_4_load_63 | 53 | 0.006523 | 0.0016348 | 0 | 0 |  | 1 | TRUE | wye
36 | LV_1708-4_0_4_load_61 | 54 | 0.0025249 | 0.0006328 | 0 | 0 |  | 1 | TRUE | wye
37 | LV_1708-4_0_4_load_47 | 55 | 0.001464 | 0.00036692 | 0 | 0 |  | 1 | TRUE | wye
38 | LV_1708-4_0_4_load_44 | 56 | 0.0017735 | 0.00044448 | 0 | 0 |  | 1 | TRUE | wye
39 | LV_1708-4_0_4_load_56 | 57 | 0.00088221 | 0.0002211 | 0 | 0 |  | 1 | TRUE | wye
40 | LV_1708-4_0_4_load_57 | 58 | 0.0019507 | 0.00048889 | 0 | 0 |  | 1 | TRUE | wye
41 | LV_1708-4_0_4_load_48 | 59 | 0.0035005 | 0.0008773 | 0 | 0 |  | 1 | TRUE | wye
42 | LV_1708-4_0_4_load_49 | 60 | 0.0013782 | 0.00034541 | 0 | 0 |  | 1 | TRUE | wye
43 | LV_1708-4_0_4_load_52 | 63 | 0.00062474 | 0.00015657 | 0 | 0 |  | 1 | TRUE | wye
44 | LV_1708-4_0_4_load_53 | 64 | 0.0007963 | 0.00019957 | 0 | 0 |  | 1 | TRUE | wye
45 | LV_1708-4_0_4_load_60 | 65 | 0.00208 | 0.0005213 | 0 | 0 |  | 1 | TRUE | wye
46 | LV_1708-4_0_4_load_55 | 66 | 0.00051073 | 0.000128 | 0 | 0 |  | 1 | TRUE | wye
47 | LV_1708-4_0_4_load_58 | 67 | 0.0020911 | 0.00052409 | 0 | 0 |  | 1 | TRUE | wye
48 | LV_1708-4_0_4_load_59 | 68 | 0.0032484 | 0.00081413 | 0 | 0 |  | 1 | TRUE | wye
49 | LV_1708-4_0_4_load_54 | 69 | 0.0045934 | 0.0011512 | 0 | 0 |  | 1 | TRUE | wye
50 | LV_1708-4_0_4_load_66 | 70 | 0.0020895 | 0.00052368 | 0 | 0 |  | 1 | TRUE | wye
51 | LV_1708-4_0_4_load_67 | 71 | 0.0021717 | 0.00054428 | 0 | 0 |  | 1 | TRUE | wye
52 | LV_1708-4_0_4_load_64 | 72 | 0.0036674 | 0.00091913 | 0 | 0 |  | 1 | TRUE | wye
53 | LV_1708-4_0_4_load_65 | 73 | 0.0036225 | 0.00090787 | 0 | 0 |  | 1 | TRUE | wye
54 | LV_1708-4_0_4_load_70 | 74 | 0.0043781 | 0.0010973 | 0 | 0 |  | 1 | TRUE | wye
55 | LV_1708-4_0_4_load_69 | 75 | 0.0047273 | 0.0011848 | 0 | 0 |  | 1 | TRUE | wye
56 | LV_1708-4_0_4_load_76 | 76 | 0.005671 | 0.0014213 | 0 | 0 |  | 1 | TRUE | wye
57 | LV_1708-4_0_4_load_68 | 77 | 0.0033903 | 0.0008497 | 0 | 0 |  | 1 | TRUE | wye
58 | LV_1708-4_0_4_load_71 | 78 | 0.0056702 | 0.0014211 | 0 | 0 |  | 1 | TRUE | wye
59 | LV_1708-4_0_4_load_72 | 79 | 0.010569 | 0.002649 | 0 | 0 |  | 1 | TRUE | wye
60 | LV_1708-4_0_4_load_81 | 80 | 0.0063243 | 0.001585 | 0 | 0 |  | 1 | TRUE | wye
61 | LV_1708-4_0_4_load_79 | 81 | 0.0021589 | 0.00054107 | 0 | 0 |  | 1 | TRUE | wye
62 | LV_1708-4_0_4_load_77 | 82 | 0.0020344 | 0.00050988 | 0 | 0 |  | 1 | TRUE | wye
63 | LV_1708-4_0_4_load_78 | 85 | 0.0093159 | 0.0023348 | 0 | 0 |  | 1 | TRUE | wye
64 | LV_1708-4_0_4_load_82 | 86 | 0.0054859 | 0.0013749 | 0 | 0 |  | 1 | TRUE | wye
65 | LV_1708-4_0_4_load_83 | 87 | 0.0038724 | 0.00097052 | 0 | 0 |  | 1 | TRUE | wye
66 | LV_1708-4_0_4_load_85 | 88 | 0.0026134 | 0.00065498 | 0 | 0 |  | 1 | TRUE | wye
67 | LV_1708-4_0_4_load_86 | 90 | 0.0041728 | 0.0010458 | 0 | 0 |  | 1 | TRUE | wye
68 | LV_1708-4_0_4_load_117 | 91 | 0.0013544 | 0.00033945 | 0 | 0 |  | 1 | TRUE | wye
69 | LV_1708-4_0_4_load_87 | 93 | 0.00095699 | 0.00023984 | 0 | 0 |  | 1 | TRUE | wye
70 | LV_1708-4_0_4_load_88 | 94 | 0.00046667 | 0.00011696 | 0 | 0 |  | 1 | TRUE | wye
71 | LV_1708-4_0_4_load_90 | 96 | 0.00065886 | 0.00016513 | 0 | 0 |  | 1 | TRUE | wye
72 | LV_1708-4_0_4_load_91 | 97 | 0.0003956 | 9.9148e-05 | 0 | 0 |  | 1 | TRUE | wye
73 | LV_1708-4_0_4_load_92 | 98 | 0.0024881 | 0.00062358 | 0 | 0 |  | 1 | TRUE | wye
74 | LV_1708-4_0_4_load_93 | 99 | 0.0010191 | 0.00025542 | 0 | 0 |  | 1 | TRUE | wye
75 | LV_1708-4_0_4_load_94 | 100 | 0.0017966 | 0.00045028 | 0 | 0 |  | 1 | TRUE | wye
76 | LV_1708-4_0_4_load_100 | 101 | 0.00086421 | 0.00021659 | 0 | 0 |  | 1 | TRUE | wye
77 | LV_1708-4_0_4_load_95 | 102 | 0.0019114 | 0.00047904 | 0 | 0 |  | 1 | TRUE | wye
78 | LV_1708-4_0_4_load_96 | 104 | 0.0013314 | 0.00033367 | 0 | 0 |  | 1 | TRUE | wye
79 | LV_1708-4_0_4_load_130 | 105 | 0.0029538 | 0.00074028 | 0 | 0 |  | 1 | TRUE | wye
80 | LV_1708-4_0_4_load_97 | 106 | 0.0004933 | 0.00012363 | 0 | 0 |  | 1 | TRUE | wye
81 | LV_1708-4_0_4_load_101 | 108 | 0.0037246 | 0.00093348 | 0 | 0 |  | 1 | TRUE | wye
82 | LV_1708-4_0_4_load_102 | 109 | 0.00060479 | 0.00015157 | 0 | 0 |  | 1 | TRUE | wye
83 | LV_1708-4_0_4_load_103 | 110 | 0.0094703 | 0.0023735 | 0 | 0 |  | 1 | TRUE | wye
84 | LV_1708-4_0_4_load_106 | 113 | 0.0010007 | 0.00025079 | 0 | 0 |  | 1 | TRUE | wye
85 | LV_1708-4_0_4_load_107 | 114 | 0.0068017 | 0.0017047 | 0 | 0 |  | 1 | TRUE | wye
86 | LV_1708-4_0_4_load_138 | 115 | 0.0038341 | 0.0009609 | 0 | 0 |  | 1 | TRUE | wye
87 | LV_1708-4_0_4_load_136 | 116 | 0.0053017 | 0.0013287 | 0 | 0 |  | 1 | TRUE | wye
88 | LV_1708-4_0_4_load_108 | 117 | 0.0010413 | 0.00026098 | 0 | 0 |  | 1 | TRUE | wye
89 | LV_1708-4_0_4_load_125 | 118 | 0.0083735 | 0.0020986 | 0 | 0 |  | 1 | TRUE | wye
90 | LV_1708-4_0_4_load_137 | 119 | 0.002816 | 0.00070575 | 0 | 0 |  | 1 | TRUE | wye
91 | LV_1708-4_0_4_load_128 | 120 | 0.0011559 | 0.0002897 | 0 | 0 |  | 1 | TRUE | wye
92 | LV_1708-4_0_4_load_126 | 121 | 0.00066536 | 0.00016675 | 0 | 0 |  | 1 | TRUE | wye
93 | LV_1708-4_0_4_load_109 | 122 | 0.0073947 | 0.0018533 | 0 | 0 |  | 1 | TRUE | wye
94 | LV_1708-4_0_4_load_110 | 123 | 0.002739 | 0.00068646 | 0 | 0 |  | 1 | TRUE | wye
95 | LV_1708-4_0_4_load_112 | 124 | 0.0045965 | 0.001152 | 0 | 0 |  | 1 | TRUE | wye
96 | LV_1708-4_0_4_load_114 | 125 | 0.0021296 | 0.00053374 | 0 | 0 |  | 1 | TRUE | wye
97 | LV_1708-4_0_4_load_115 | 126 | 0.0077278 | 0.0019368 | 0 | 0 |  | 1 | TRUE | wye
98 | LV_1708-4_0_4_load_116 | 127 | 0.0026074 | 0.00065347 | 0 | 0 |  | 1 | TRUE | wye
99 | LV_1708-4_0_4_load_119 | 129 | 0.0038918 | 0.00097537 | 0 | 0 |  | 1 | TRUE | wye
100 | LV_1708-4_0_4_load_124 | 130 | 0.0023515 | 0.00058934 | 0 | 0 |  | 1 | TRUE | wye
101 | LV_1708-4_0_4_load_123 | 131 | 0.0020314 | 0.00050911 | 0 | 0 |  | 1 | TRUE | wye
102 | LV_1708-4_0_4_load_121 | 132 | 0.0031318 | 0.0007849 | 0 | 0 |  | 1 | TRUE | wye
103 | LV_1708-4_0_4_load_120 | 133 | 0.0023171 | 0.00058072 | 0 | 0 |  | 1 | TRUE | wye
104 | LV_1708-4_0_4_load_122 | 134 | 0.0072386 | 0.0018142 | 0 | 0 |  | 1 | TRUE | wye
105 | LV_1708-4_0_4_load_127 | 135 | 0.00023355 | 5.8532e-05 | 0 | 0 |  | 1 | TRUE | wye

## ext_grid
| name | bus | vm_pu | va_degree | slack_weight | in_service
0 |  | 41 | 1 | 0 | 1 | TRUE

## line
| name | std_type | from_bus | to_bus | length_km | r_ohm_per_km | x_ohm_per_km | c_nf_per_km | g_us_per_km | max_i_ka | df | parallel | type | in_service
0 | LV_1708-4_0_4_line_0 |  | 0 | 1 | 0.00014479 | 0.125 | 0.08 | 261 | 0 | 0.364 | 1 | 1 | cs | TRUE
1 | LV_1708-4_0_4_line_1 |  | 0 | 2 | 0.013397 | 0.125 | 0.08 | 261 | 0 | 0.364 | 1 | 1 | cs | TRUE
2 | LV_1708-4_0_4_line_2 |  | 1 | 3 | 0.015385 | 0.125 | 0.08 | 261 | 0 | 0.364 | 1 | 1 | cs | TRUE
3 | LV_1708-4_0_4_line_3 |  | 3 | 4 | 0.021747 | 0.125 | 0.08 | 261 | 0 | 0.364 | 1 | 1 | cs | TRUE
4 | LV_1708-4_0_4_line_4 |  | 4 | 5 | 0.0073402 | 0.125 | 0.08 | 261 | 0 | 0.364 | 1 | 1 | cs | TRUE
5 | LV_1708-4_0_4_line_5 |  | 5 | 9 | 0.0027066 | 0.125 | 0.08 | 261 | 0 | 0.364 | 1 | 1 | cs | TRUE
6 | LV_1708-4_0_4_line_6 |  | 6 | 7 | 0.016377 | 0.125 | 0.08 | 261 | 0 | 0.364 | 1 | 1 | cs | TRUE
7 | LV_1708-4_0_4_line_7 |  | 6 | 8 | 0.015616 | 0.125 | 0.08 | 261 | 0 | 0.364 | 1 | 1 | cs | TRUE
8 | LV_1708-4_0_4_line_8 |  | 8 | 10 | 0.012411 | 0.125 | 0.08 | 261 | 0 | 0.364 | 1 | 1 | cs | TRUE
9 | LV_1708-4_0_4_line_9 |  | 8 | 11 | 0.013217 | 0.125 | 0.08 | 261 | 0 | 0.364 | 1 | 1 | cs | TRUE
10 | LV_1708-4_0_4_line_10 |  | 9 | 12 | 0.017864 | 0.125 | 0.08 | 261 | 0 | 0.364 | 1 | 1 | cs | TRUE
11 | LV_1708-4_0_4_line_11 |  | 10 | 17 | 0.018046 | 0.125 | 0.08 | 261 | 0 | 0.364 | 1 | 1 | cs | TRUE
12 | LV_1708-4_0_4_line_12 |  | 10 | 18 | 0.010258 | 0.125 | 0.08 | 261 | 0 | 0.364 | 1 | 1 | cs | TRUE
13 | LV_1708-4_0_4_line_13 |  | 11 | 13 | 0.0048363 | 0.125 | 0.08 | 261 | 0 | 0.364 | 1 | 1 | cs | TRUE
14 | LV_1708-4_0_4_line_14 |  | 12 | 15 | 0.0056814 | 0.125 | 0.08 | 261 | 0 | 0.364 | 1 | 1 | cs | TRUE
15 | LV_1708-4_0_4_line_15 |  | 12 | 14 | 0.01269 | 0.125 | 0.08 | 261 | 0 | 0.364 | 1 | 1 | cs | TRUE
16 | LV_1708-4_0_4_line_16 |  | 13 | 14 | 0.0095986 | 0.125 | 0.08 | 261 | 0 | 0.364 | 1 | 1 | cs | TRUE
17 | LV_1708-4_0_4_line_17 |  | 15 | 16 | 0.017776 | 0.125 | 0.08 | 261 | 0 | 0.364 | 1 | 1 | cs | TRUE
18 | LV_1708-4_0_4_line_18 |  | 16 | 19 | 0.0047237 | 0.125 | 0.08 | 261 | 0 | 0.364 | 1 | 1 | cs | TRUE
19 | LV_1708-4_0_4_line_19 |  | 17 | 20 | 0.018538 | 0.125 | 0.08 | 261 | 0 | 0.364 | 1 | 1 | cs | TRUE
20 | LV_1708-4_0_4_line_20 |  | 18 | 21 | 0.01546 | 0.125 | 0.08 | 261 | 0 | 0.364 | 1 | 1 | cs | TRUE
21 | LV_1708-4_0_4_line_21 |  | 21 | 28 | 0.017465 | 0.125 | 0.08 | 261 | 0 | 0.364 | 1 | 1 | cs | TRUE
22 | LV_1708-4_0_4_line_22 |  | 21 | 26 | 0.003683 | 0.125 | 0.08 | 261 | 0 | 0.364 | 1 | 1 | cs | TRUE
23 | LV_1708-4_0_4_line_23 |  | 22 | 23 | 0.011156 | 0.125 | 0.08 | 261 | 0 | 0.364 | 1 | 1 | cs | TRUE
24 | LV_1708-4_0_4_line_24 |  | 22 | 24 | 0.011922 | 0.125 | 0.08 | 261 | 0 | 0.364 | 1 | 1 | cs | TRUE
25 | LV_1708-4_0_4_line_25 |  | 23 | 25 | 0.0084754 | 0.125 | 0.08 | 261 | 0 | 0.364 | 1 | 1 | cs | TRUE
26 | LV_1708-4_0_4_line_26 |  | 25 | 26 | 0.018323 | 0.125 | 0.08 | 261 | 0 | 0.364 | 1 | 1 | cs | TRUE
27 | LV_1708-4_0_4_line_27 |  | 26 | 27 | 0.010534 | 0.125 | 0.08 | 261 | 0 | 0.364 | 1 | 1 | cs | TRUE
28 | LV_1708-4_0_4_line_28 |  | 27 | 30 | 0.022126 | 0.125 | 0.08 | 261 | 0 | 0.364 | 1 | 1 | cs | TRUE
29 | LV_1708-4_0_4_line_29 |  | 28 | 29 | 0.022011 | 0.125 | 0.08 | 261 | 0 | 0.364 | 1 | 1 | cs | TRUE
30 | LV_1708-4_0_4_line_30 |  | 29 | 31 | 0.0015481 | 0.125 | 0.08 | 261 | 0 | 0.364 | 1 | 1 | cs | TRUE
31 | LV_1708-4_0_4_line_31 |  | 30 | 32 | 0.017146 | 0.125 | 0.08 | 261 | 0 | 0.364 | 1 | 1 | cs | TRUE
32 | LV_1708-4_0_4_line_32 |  | 32 | 36 | 0.0312 | 0.125 | 0.08 | 261 | 0 | 0.364 | 1 | 1 | cs | TRUE
33 | LV_1708-4_0_4_line_33 |  | 33 | 34 | 0.036313 | 0.125 | 0.08 | 261 | 0 | 0.364 | 1 | 1 | cs | TRUE
34 | LV_1708-4_0_4_line_34 |  | 33 | 35 | 0.021898 | 0.125 | 0.08 | 261 | 0 | 0.364 | 1 | 1 | cs | TRUE
35 | LV_1708-4_0_4_line_35 |  | 34 | 48 | 0.022673 | 0.125 | 0.08 | 261 | 0 | 0.364 | 1 | 1 | cs | TRUE
36 | LV_1708-4_0_4_line_36 |  | 35 | 49 | 0.023235 | 0.125 | 0.08 | 261 | 0 | 0.364 | 1 | 1 | cs | TRUE
37 | LV_1708-4_0_4_line_37 |  | 36 | 37 | 0.021401 | 0.125 | 0.08 | 261 | 0 | 0.364 | 1 | 1 | cs | TRUE
38 | LV_1708-4_0_4_line_38 |  | 37 | 38 | 0.015644 | 0.125 | 0.08 | 261 | 0 | 0.364 | 1 | 1 | cs | TRUE
39 | LV_1708-4_0_4_line_39 |  | 38 | 39 | 0.0058096 | 0.125 | 0.08 | 261 | 0 | 0.364 | 1 | 1 | cs | TRUE
40 | LV_1708-4_0_4_line_40 |  | 39 | 42 | 0.024138 | 0.125 | 0.08 | 261 | 0 | 0.364 | 1 | 1 | cs | TRUE
41 | LV_1708-4_0_4_line_41 |  | 40 | 41 | 0.030298 | 0.125 | 0.08 | 261 | 0 | 0.364 | 1 | 1 | cs | TRUE
42 | LV_1708-4_0_4_line_42 |  | 41 | 43 | 0.017757 | 0.125 | 0.08 | 261 | 0 | 0.364 | 1 | 3 | cs | TRUE
43 | LV_1708-4_0_4_line_43 |  | 42 | 44 | 0.041784 | 0.125 | 0.08 | 261 | 0 | 0.364 | 1 | 1 | cs | TRUE
44 | LV_1708-4_0_4_line_44 |  | 42 | 45 | 0.001953 | 0.125 | 0.08 | 261 | 0 | 0.364 | 1 | 1 | cs | TRUE
45 | LV_1708-4_0_4_line_45 |  | 43 | 46 | 0.043225 | 0.125 | 0.08 | 261 | 0 | 0.364 | 1 | 3 | cs | TRUE
46 | LV_1708-4_0_4_line_46 |  | 43 | 47 | 0.012558 | 0.125 | 0.08 | 261 | 0 | 0.364 | 1 | 2 | cs | TRUE
47 | LV_1708-4_0_4_line_47 |  | 44 | 50 | 0.03139 | 0.125 | 0.08 | 261 | 0 | 0.364 | 1 | 2 | cs | TRUE
48 | LV_1708-4_0_4_line_48 |  | 45 | 51 | 0.058447 | 0.125 | 0.08 | 261 | 0 | 0.364 | 1 | 1 | cs | TRUE
49 | LV_1708-4_0_4_line_49 |  | 45 | 52 | 0.05287 | 0.125 | 0.08 | 261 | 0 | 0.364 | 1 | 1 | cs | TRUE
50 | LV_1708-4_0_4_line_50 |  | 46 | 76 | 0.026559 | 0.125 | 0.08 | 261 | 0 | 0.364 | 1 | 1 | cs | TRUE
51 | LV_1708-4_0_4_line_51 |  | 46 | 73 | 0.023892 | 0.125 | 0.08 | 261 | 0 | 0.364 | 1 | 3 | cs | TRUE
52 | LV_1708-4_0_4_line_52 |  | 47 | 80 | 0.030459 | 0.125 | 0.08 | 261 | 0 | 0.364 | 1 | 2 | cs | TRUE
53 | LV_1708-4_0_4_line_53 |  | 47 | 81 | 0.015223 | 0.125 | 0.08 | 261 | 0 | 0.364 | 1 | 1 | cs | TRUE
54 | LV_1708-4_0_4_line_54 |  | 49 | 129 | 0.013894 | 0.125 | 0.08 | 261 | 0 | 0.364 | 1 | 1 | cs | TRUE
55 | LV_1708-4_0_4_line_55 |  | 50 | 53 | 0.039859 | 0.125 | 0.08 | 261 | 0 | 0.364 | 1 | 3 | cs | TRUE
56 | LV_1708-4_0_4_line_56 |  | 50 | 54 | 0.040181 | 0.125 | 0.08 | 261 | 0 | 0.364 | 1 | 1 | cs | TRUE
57 | LV_1708-4_0_4_line_57 |  | 51 | 55 | 0.035084 | 0.125 | 0.08 | 261 | 0 | 0.364 | 1 | 1 | cs | TRUE
58 | LV_1708-4_0_4_line_58 |  | 52 | 56 | 0.018524 | 0.125 | 0.08 | 261 | 0 | 0.364 | 1 | 1 | cs | TRUE
59 | LV_1708-4_0_4_line_59 |  | 53 | 72 | 0.017266 | 0.125 | 0.08 | 261 | 0 | 0.364 | 1 | 1 | cs | TRUE
60 | LV_1708-4_0_4_line_60 |  | 53 | 73 | 0.016405 | 0.125 | 0.08 | 261 | 0 | 0.364 | 1 | 3 | cs | TRUE
61 | LV_1708-4_0_4_line_61 |  | 54 | 65 | 0.033684 | 0.125 | 0.08 | 261 | 0 | 0.364 | 1 | 1 | cs | TRUE
62 | LV_1708-4_0_4_line_62 |  | 55 | 57 | 0.010892 | 0.125 | 0.08 | 261 | 0 | 0.364 | 1 | 1 | cs | TRUE
63 | LV_1708-4_0_4_line_63 |  | 57 | 58 | 0.012525 | 0.125 | 0.08 | 261 | 0 | 0.364 | 1 | 1 | cs | TRUE
64 | LV_1708-4_0_4_line_64 |  | 58 | 67 | 0.0090682 | 0.125 | 0.08 | 261 | 0 | 0.364 | 1 | 1 | cs | TRUE
65 | LV_1708-4_0_4_line_65 |  | 59 | 60 | 0.015501 | 0.125 | 0.08 | 261 | 0 | 0.364 | 1 | 1 | cs | TRUE
66 | LV_1708-4_0_4_line_66 |  | 59 | 61 | 0.029391 | 0.125 | 0.08 | 261 | 0 | 0.364 | 1 | 1 | cs | TRUE
67 | LV_1708-4_0_4_line_67 |  | 60 | 62 | 0.050951 | 0.125 | 0.08 | 261 | 0 | 0.364 | 1 | 1 | cs | TRUE
68 | LV_1708-4_0_4_line_68 |  | 61 | 63 | 0.027792 | 0.125 | 0.08 | 261 | 0 | 0.364 | 1 | 1 | cs | TRUE
69 | LV_1708-4_0_4_line_69 |  | 61 | 64 | 0.0021435 | 0.125 | 0.08 | 261 | 0 | 0.364 | 1 | 1 | cs | TRUE
70 | LV_1708-4_0_4_line_70 |  | 62 | 65 | 0.085554 | 0.125 | 0.08 | 261 | 0 | 0.364 | 1 | 1 | cs | TRUE
71 | LV_1708-4_0_4_line_71 |  | 64 | 66 | 0.025025 | 0.125 | 0.08 | 261 | 0 | 0.364 | 1 | 1 | cs | TRUE
72 | LV_1708-4_0_4_line_72 |  | 66 | 69 | 0.015247 | 0.125 | 0.08 | 261 | 0 | 0.364 | 1 | 1 | cs | TRUE
73 | LV_1708-4_0_4_line_73 |  | 67 | 68 | 0.012972 | 0.125 | 0.08 | 261 | 0 | 0.364 | 1 | 1 | cs | TRUE
74 | LV_1708-4_0_4_line_74 |  | 68 | 70 | 0.010601 | 0.125 | 0.08 | 261 | 0 | 0.364 | 1 | 1 | cs | TRUE
75 | LV_1708-4_0_4_line_75 |  | 70 | 71 | 0.0078569 | 0.125 | 0.08 | 261 | 0 | 0.364 | 1 | 1 | cs | TRUE
76 | LV_1708-4_0_4_line_76 |  | 71 | 77 | 0.0022673 | 0.125 | 0.08 | 261 | 0 | 0.364 | 1 | 1 | cs | TRUE
77 | LV_1708-4_0_4_line_77 |  | 72 | 74 | 0.022959 | 0.125 | 0.08 | 261 | 0 | 0.364 | 1 | 1 | cs | TRUE
78 | LV_1708-4_0_4_line_78 |  | 74 | 75 | 0.015152 | 0.125 | 0.08 | 261 | 0 | 0.364 | 1 | 1 | cs | TRUE
79 | LV_1708-4_0_4_line_79 |  | 75 | 78 | 0.0049802 | 0.125 | 0.08 | 261 | 0 | 0.364 | 1 | 1 | cs | TRUE
80 | LV_1708-4_0_4_line_80 |  | 76 | 82 | 0.0069161 | 0.125 | 0.08 | 261 | 0 | 0.364 | 1 | 1 | cs | TRUE
81 | LV_1708-4_0_4_line_81 |  | 78 | 79 | 0.015264 | 0.125 | 0.08 | 261 | 0 | 0.364 | 1 | 1 | cs | TRUE
82 | LV_1708-4_0_4_line_82 |  | 80 | 83 | 0.018682 | 0.125 | 0.08 | 261 | 0 | 0.364 | 1 | 1 | cs | TRUE
83 | LV_1708-4_0_4_line_83 |  | 81 | 84 | 0.016682 | 0.125 | 0.08 | 261 | 0 | 0.364 | 1 | 1 | cs | TRUE
84 | LV_1708-4_0_4_line_84 |  | 82 | 85 | 0.013399 | 0.125 | 0.08 | 261 | 0 | 0.364 | 1 | 1 | cs | TRUE
85 | LV_1708-4_0_4_line_85 |  | 83 | 89 | 0.007346 | 0.125 | 0.08 | 261 | 0 | 0.364 | 1 | 1 | cs | TRUE
86 | LV_1708-4_0_4_line_86 |  | 84 | 86 | 0.018471 | 0.125 | 0.08 | 261 | 0 | 0.364 | 1 | 1 | cs | TRUE
87 | LV_1708-4_0_4_line_87 |  | 84 | 87 | 0.018624 | 0.125 | 0.08 | 261 | 0 | 0.364 | 1 | 1 | cs | TRUE
88 | LV_1708-4_0_4_line_88 |  | 86 | 88 | 0.017078 | 0.125 | 0.08 | 261 | 0 | 0.364 | 1 | 1 | cs | TRUE
89 | LV_1708-4_0_4_line_89 |  | 88 | 90 | 0.0020975 | 0.125 | 0.08 | 261 | 0 | 0.364 | 1 | 1 | cs | TRUE
90 | LV_1708-4_0_4_line_90 |  | 89 | 91 | 0.023264 | 0.125 | 0.08 | 261 | 0 | 0.364 | 1 | 1 | cs | TRUE
91 | LV_1708-4_0_4_line_91 |  | 89 | 92 | 0.040343 | 0.125 | 0.08 | 261 | 0 | 0.364 | 1 | 1 | cs | TRUE
92 | LV_1708-4_0_4_line_92 |  | 92 | 125 | 0.024511 | 0.125 | 0.08 | 261 | 0 | 0.364 | 1 | 1 | cs | TRUE
93 | LV_1708-4_0_4_line_93 |  | 92 | 126 | 0.02391 | 0.125 | 0.08 | 261 | 0 | 0.364 | 1 | 1 | cs | TRUE
94 | LV_1708-4_0_4_line_94 |  | 92 | 122 | 0.024035 | 0.125 | 0.08 | 261 | 0 | 0.364 | 1 | 1 | cs | TRUE
95 | LV_1708-4_0_4_line_95 |  | 93 | 94 | 0.027057 | 0.125 | 0.08 | 261 | 0 | 0.364 | 1 | 1 | cs | TRUE
96 | LV_1708-4_0_4_line_96 |  | 94 | 95 | 0.011887 | 0.125 | 0.08 | 261 | 0 | 0.364 | 1 | 1 | cs | TRUE
97 | LV_1708-4_0_4_line_97 |  | 95 | 96 | 0.0058698 | 0.125 | 0.08 | 261 | 0 | 0.364 | 1 | 1 | cs | TRUE
98 | LV_1708-4_0_4_line_98 |  | 95 | 97 | 0.011638 | 0.125 | 0.08 | 261 | 0 | 0.364 | 1 | 1 | cs | TRUE
99 | LV_1708-4_0_4_line_99 |  | 96 | 98 | 0.023655 | 0.125 | 0.08 | 261 | 0 | 0.364 | 1 | 1 | cs | TRUE
100 | LV_1708-4_0_4_line_100 |  | 97 | 99 | 0.012919 | 0.125 | 0.08 | 261 | 0 | 0.364 | 1 | 1 | cs | TRUE
101 | LV_1708-4_0_4_line_101 |  | 98 | 100 | 0.048612 | 0.125 | 0.08 | 261 | 0 | 0.364 | 1 | 1 | cs | TRUE
102 | LV_1708-4_0_4_line_102 |  | 99 | 101 | 0.0058902 | 0.125 | 0.08 | 261 | 0 | 0.364 | 1 | 1 | cs | TRUE
103 | LV_1708-4_0_4_line_103 |  | 100 | 102 | 0.06636 | 0.125 | 0.08 | 261 | 0 | 0.364 | 1 | 1 | cs | TRUE
104 | LV_1708-4_0_4_line_104 |  | 101 | 103 | 0.0045457 | 0.125 | 0.08 | 261 | 0 | 0.364 | 1 | 1 | cs | TRUE
105 | LV_1708-4_0_4_line_105 |  | 102 | 104 | 0.0013142 | 0.125 | 0.08 | 261 | 0 | 0.364 | 1 | 1 | cs | TRUE
106 | LV_1708-4_0_4_line_106 |  | 103 | 108 | 0.03793 | 0.125 | 0.08 | 261 | 0 | 0.364 | 1 | 1 | cs | TRUE
107 | LV_1708-4_0_4_line_107 |  | 103 | 106 | 0.046434 | 0.125 | 0.08 | 261 | 0 | 0.364 | 1 | 1 | cs | TRUE
108 | LV_1708-4_0_4_line_108 |  | 104 | 105 | 0.0010003 | 0.125 | 0.08 | 261 | 0 | 0.364 | 1 | 1 | cs | TRUE
109 | LV_1708-4_0_4_line_109 |  | 106 | 107 | 0.013584 | 0.125 | 0.08 | 261 | 0 | 0.364 | 1 | 1 | cs | TRUE
110 | LV_1708-4_0_4_line_110 |  | 107 | 109 | 0.02896 | 0.125 | 0.08 | 261 | 0 | 0.364 | 1 | 1 | cs | TRUE
111 | LV_1708-4_0_4_line_111 |  | 107 | 110 | 0.065991 | 0.125 | 0.08 | 261 | 0 | 0.364 | 1 | 1 | cs | TRUE
112 | LV_1708-4_0_4_line_112 |  | 109 | 111 | 0.010748 | 0.125 | 0.08 | 261 | 0 | 0.364 | 1 | 1 | cs | TRUE
113 | LV_1708-4_0_4_line_113 |  | 110 | 112 | 0.012816 | 0.125 | 0.08 | 261 | 0 | 0.364 | 1 | 1 | cs | TRUE
114 | LV_1708-4_0_4_line_114 |  | 111 | 113 | 0.013019 | 0.125 | 0.08 | 261 | 0 | 0.364 | 1 | 1 | cs | TRUE
115 | LV_1708-4_0_4_line_115 |  | 111 | 114 | 0.069261 | 0.125 | 0.08 | 261 | 0 | 0.364 | 1 | 1 | cs | TRUE
116 | LV_1708-4_0_4_line_116 |  | 112 | 115 | 0.014678 | 0.125 | 0.08 | 261 | 0 | 0.364 | 1 | 1 | cs | TRUE
117 | LV_1708-4_0_4_line_117 |  | 112 | 116 | 0.016921 | 0.125 | 0.08 | 261 | 0 | 0.364 | 1 | 1 | cs | TRUE
118 | LV_1708-4_0_4_line_118 |  | 113 | 117 | 0.017305 | 0.125 | 0.08 | 261 | 0 | 0.364 | 1 | 1 | cs | TRUE
119 | LV_1708-4_0_4_line_119 |  | 115 | 118 | 0.01644 | 0.125 | 0.08 | 261 | 0 | 0.364 | 1 | 1 | cs | TRUE
120 | LV_1708-4_0_4_line_120 |  | 116 | 119 | 0.018733 | 0.125 | 0.08 | 261 | 0 | 0.364 | 1 | 1 | cs | TRUE
121 | LV_1708-4_0_4_line_121 |  | 117 | 120 | 0.011867 | 0.125 | 0.08 | 261 | 0 | 0.364 | 1 | 1 | cs | TRUE
122 | LV_1708-4_0_4_line_122 |  | 118 | 130 | 0.0004501 | 0.125 | 0.08 | 261 | 0 | 0.364 | 1 | 1 | cs | TRUE
123 | LV_1708-4_0_4_line_123 |  | 120 | 121 | 0.0079698 | 0.125 | 0.08 | 261 | 0 | 0.364 | 1 | 1 | cs | TRUE
124 | LV_1708-4_0_4_line_124 |  | 121 | 135 | 0.012095 | 0.125 | 0.08 | 261 | 0 | 0.364 | 1 | 1 | cs | TRUE
125 | LV_1708-4_0_4_line_125 |  | 122 | 123 | 0.017243 | 0.125 | 0.08 | 261 | 0 | 0.364 | 1 | 1 | cs | TRUE
126 | LV_1708-4_0_4_line_126 |  | 123 | 124 | 0.013873 | 0.125 | 0.08 | 261 | 0 | 0.364 | 1 | 1 | cs | TRUE
127 | LV_1708-4_0_4_line_127 |  | 124 | 127 | 0.0098266 | 0.125 | 0.08 | 261 | 0 | 0.364 | 1 | 1 | cs | TRUE
128 | LV_1708-4_0_4_line_128 |  | 125 | 128 | 0.038518 | 0.125 | 0.08 | 261 | 0 | 0.364 | 1 | 1 | cs | TRUE
129 | LV_1708-4_0_4_line_129 |  | 126 | 129 | 0.028349 | 0.125 | 0.08 | 261 | 0 | 0.364 | 1 | 1 | cs | TRUE
130 | LV_1708-4_0_4_line_130 |  | 128 | 130 | 0.04556 | 0.125 | 0.08 | 261 | 0 | 0.364 | 1 | 1 | cs | TRUE
131 | LV_1708-4_0_4_line_131 |  | 128 | 131 | 0.016036 | 0.125 | 0.08 | 261 | 0 | 0.364 | 1 | 1 | cs | TRUE
132 | LV_1708-4_0_4_line_132 |  | 131 | 132 | 0.0047672 | 0.125 | 0.08 | 261 | 0 | 0.364 | 1 | 1 | cs | TRUE
133 | LV_1708-4_0_4_line_133 |  | 132 | 133 | 0.013506 | 0.125 | 0.08 | 261 | 0 | 0.364 | 1 | 1 | cs | TRUE
134 | LV_1708-4_0_4_line_134 |  | 133 | 134 | 0.0089956 | 0.125 | 0.08 | 261 | 0 | 0.364 | 1 | 1 | cs | TRUE

## trafo
| name | std_type | hv_bus | lv_bus | sn_mva | vn_hv_kv | vn_lv_kv | vk_percent | vkr_percent | pfe_kw | i0_percent | shift_degree | tap_side | tap_neutral | tap_min | tap_max | tap_step_percent | tap_step_degree | tap_pos | tap_phase_shifter | parallel | df | in_service
0 | LV_1708-4_0_4_trafo_38 | 0.63 MVA 20/0.4 kV | 136 | 41 | 0.63 | 20 | 0.4 | 6 | 1.206 | 1.65 | 0.2619 | 150 | hv | 0 | -2 | 2 | 2.5 | 0 | 0 | FALSE | 1 | 1 | TRUE

## line_geodata
| x0 | y0 | x1 | y1 | x2 | y2 | x3 | y3 | x4 | y4 | x5 | y5 | x6 | y6
0 | 2678902.94 | 1227962.9752 | 2678903.0596 | 1227963.0568
1 | 2678903.0596 | 1227963.0568 | 2678908.4292 | 1227966.7206 | 2678910.794 | 1227967.2634 | 2678914.5648 | 1227969.665
2 | 2678890.2318 | 1227954.3042 | 2678902.94 | 1227962.9752
3 | 2678890.2318 | 1227954.3042 | 2678886.6908 | 1227952.1669 | 2678876.8893 | 1227966.7981
4 | 2678872.804 | 1227972.8964 | 2678876.8893 | 1227966.7981
5 | 2678872.804 | 1227972.8964 | 2678871.2976 | 1227975.1451 | 2678871.2976 | 1227975.1451
6 | 2678914.5099 | 1227996.1878 | 2678929.8433 | 1228001.9413
7 | 2678914.5099 | 1227996.1878 | 2678905.6094 | 1228009.0341
8 | 2678898.9004 | 1228019.4855 | 2678905.6094 | 1228009.0341
9 | 2678905.6094 | 1228009.0341 | 2678894.8988 | 1228001.289
10 | 2678872.3524 | 1227988.179 | 2678877.8265 | 1227980.5575 | 2678871.2976 | 1227975.1451
11 | 2678898.9004 | 1228019.4855 | 2678915.8722 | 1228025.6176
12 | 2678898.9004 | 1228019.4855 | 2678895.8643 | 1228024.4153 | 2678893.4223 | 1228028.1572
13 | 2678890.9798 | 1227998.4551 | 2678890.9798 | 1227998.4551 | 2678894.8988 | 1228001.289
14 | 2678872.3524 | 1227988.179 | 2678868.7398 | 1227985.7295 | 2678868.057 | 1227986.8552
15 | 2678872.3524 | 1227988.179 | 2678882.8398 | 1227995.3239
16 | 2678890.9798 | 1227998.4551 | 2678888.8301 | 1227999.405 | 2678882.8398 | 1227995.3239
17 | 2678868.057 | 1227986.8552 | 2678858.8383 | 1228002.0537
18 | 2678858.8383 | 1228002.0537 | 2678858.8383 | 1228002.0537 | 2678862.9761 | 1228004.3323
19 | 2678933.3071 | 1228031.9169 | 2678915.8722 | 1228025.6176
20 | 2678884.9728 | 1228041.1044 | 2678893.4223 | 1228028.1572
21 | 2678884.9728 | 1228041.1044 | 2678901.2088 | 1228047.5396
22 | 2678882.9765 | 1228044.2022 | 2678884.9728 | 1228041.1044
23 | 2678851.5981 | 1228022.8496 | 2678860.8211 | 1228029.1257
24 | 2678851.5981 | 1228022.8496 | 2678841.7081 | 1228016.1914
25 | 2678860.8211 | 1228029.1257 | 2678867.828 | 1228033.8939
26 | 2678882.9765 | 1228044.2022 | 2678867.828 | 1228033.8939
27 | 2678882.9765 | 1228044.2022 | 2678877.2185 | 1228053.0227
28 | 2678865.1234 | 1228071.5507 | 2678877.2185 | 1228053.0227
29 | 2678901.2088 | 1228047.5396 | 2678921.671 | 1228055.6499
30 | 2678923.1101 | 1228056.2203 | 2678921.671 | 1228055.6499
31 | 2678848.8273 | 1228066.0755 | 2678865.1234 | 1228071.5507
32 | 2678848.8273 | 1228066.0755 | 2678820.8664 | 1228052.2321
33 | 2678928.186 | 1228094.0133 | 2678962.5994 | 1228105.9002
34 | 2678928.186 | 1228094.0133 | 2678925.4158 | 1228098.8909 | 2678920.1201 | 1228114.2942
35 | 2678962.5994 | 1228105.9002 | 2678969.2121 | 1228084.2129
36 | 2678912.5657 | 1228136.2668 | 2678920.1201 | 1228114.2942
37 | 2678820.8664 | 1228052.2321 | 2678814.3758 | 1228049.0186 | 2678802.3358 | 1228041.5692
38 | 2678789.6563 | 1228032.4283 | 2678799.0421 | 1228039.5313 | 2678802.3358 | 1228041.5692
39 | 2678789.6563 | 1228032.4283 | 2678785.0238 | 1228028.9224
40 | 2678765.5116 | 1228014.715 | 2678779.737 | 1228024.9214 | 2678785.0238 | 1228028.9224
41 | 2678812.0898 | 1228108.2212 | 2678811.0988 | 1228109.2938 | 2678806.7764 | 1228133.5308 | 2678804.7823 | 1228137.2478
42 | 2678796.3879 | 1228152.8952 | 2678804.7823 | 1228137.2478
43 | 2678765.5116 | 1228014.715 | 2678739.4168 | 1228040.6983 | 2678735.6376 | 1228043.9099
44 | 2678766.894 | 1228013.3324 | 2678765.5116 | 1228014.715
45 | 2678796.3879 | 1228152.8952 | 2678780.221 | 1228142.2517 | 2678762.2587 | 1228126.4142
46 | 2678796.3879 | 1228152.8952 | 2678807.3005 | 1228159.1662
47 | 2678711.7177 | 1228064.2367 | 2678735.6376 | 1228043.9099
48 | 2678766.894 | 1228013.3324 | 2678754.1521 | 1228003.2569 | 2678716.2307 | 1227984.7342
49 | 2678766.894 | 1228013.3324 | 2678781.595 | 1227997.9388 | 2678802.0103 | 1227973.8397
50 | 2678762.2587 | 1228126.4142 | 2678757.2307 | 1228134.1307 | 2678753.9821 | 1228151.173
51 | 2678762.2587 | 1228126.4142 | 2678753.3095 | 1228117.2229 | 2678746.6783 | 1228108.3667
52 | 2678807.3005 | 1228159.1662 | 2678834.9711 | 1228171.8966
53 | 2678807.3005 | 1228159.1662 | 2678800.4205 | 1228172.7463
54 | 2678912.5657 | 1228136.2668 | 2678908.0483 | 1228149.4061
55 | 2678736.8455 | 1228095.2346 | 2678711.7177 | 1228064.2367
56 | 2678711.7177 | 1228064.2367 | 2678695.6981 | 1228076.7888 | 2678679.3266 | 1228087.9772
57 | 2678690.7368 | 1227992.0611 | 2678697.1162 | 1227979.375 | 2678702.3037 | 1227977.9315 | 2678716.2307 | 1227984.7342
58 | 2678802.0103 | 1227973.8397 | 2678813.9842 | 1227959.7053
59 | 2678736.8455 | 1228095.2346 | 2678723.1605 | 1228105.7631
60 | 2678736.8455 | 1228095.2346 | 2678746.6783 | 1228108.3667
61 | 2678651.0036 | 1228106.1939 | 2678668.7568 | 1228095.2006 | 2678679.3266 | 1228087.9772
62 | 2678690.7368 | 1227992.0611 | 2678685.8434 | 1228001.7922
63 | 2678685.8434 | 1228001.7922 | 2678680.2162 | 1228012.9823
64 | 2678678.9638 | 1228021.9526 | 2678680.1259 | 1228013.162 | 2678680.2162 | 1228012.9823
65 | 2678525.473 | 1228035.3229 | 2678525.473 | 1228035.3229 | 2678528.7759 | 1228042.2934 | 2678535.1881 | 1228046.7133
66 | 2678544.1137 | 1228015.9336 | 2678536.8764 | 1228018.8178 | 2678526.5774 | 1228026.8651 | 2678525.473 | 1228035.3229
67 | 2678569.2711 | 1228080.9097 | 2678568.0222 | 1228073.9107 | 2678564.982 | 1228068.2779 | 2678554.8484 | 1228056.9364 | 2678545.8557 | 1228051.5807 | 2678536.9165 | 1228047.9047 | 2678535.1881 | 1228046.7133
68 | 2678544.1137 | 1228015.9336 | 2678516.3361 | 1228015.0506
69 | 2678544.1137 | 1228015.9336 | 2678546.2522 | 1228016.0804
70 | 2678651.0036 | 1228106.1939 | 2678569.2711 | 1228080.9097
71 | 2678546.2522 | 1228016.0804 | 2678571.2189 | 1228017.7945
72 | 2678586.4298 | 1228018.8388 | 2678571.2189 | 1228017.7945
73 | 2678681.1742 | 1228034.735 | 2678681.1742 | 1228034.735 | 2678678.9638 | 1228021.9526 | 2678678.9638 | 1228021.9526
74 | 2678681.1742 | 1228034.735 | 2678691.3444 | 1228037.7245
75 | 2678691.3444 | 1228037.7245 | 2678698.8824 | 1228039.9402
76 | 2678701.0577 | 1228040.5797 | 2678698.8824 | 1228039.9402
77 | 2678704.964 | 1228119.7626 | 2678723.1605 | 1228105.7631
78 | 2678696.9824 | 1228132.3135 | 2678697.6165 | 1228129.3831 | 2678703.9551 | 1228120.5388 | 2678704.964 | 1228119.7626
79 | 2678696.9824 | 1228132.3135 | 2678695.9291 | 1228137.1811
80 | 2678753.9821 | 1228151.173 | 2678752.6871 | 1228157.9668
81 | 2678692.7008 | 1228152.1002 | 2678695.9291 | 1228137.1811
82 | 2678851.943 | 1228179.7049 | 2678834.9711 | 1228171.8966
83 | 2678792.8813 | 1228187.6278 | 2678800.4205 | 1228172.7463
84 | 2678750.1781 | 1228171.1291 | 2678752.6871 | 1228157.9668
85 | 2678858.5301 | 1228182.9944 | 2678851.943 | 1228179.7049
86 | 2678792.8813 | 1228187.6278 | 2678809.5248 | 1228195.6385
87 | 2678792.8813 | 1228187.6278 | 2678785.099 | 1228204.5479
88 | 2678824.9136 | 1228203.0452 | 2678809.5248 | 1228195.6385
89 | 2678826.8036 | 1228203.9549 | 2678824.9136 | 1228203.0452
90 | 2678858.5301 | 1228182.9944 | 2678853.4384 | 1228202.3734 | 2678853.0452 | 1228205.5769
91 | 2678895.3728 | 1228199.6719 | 2678858.5301 | 1228182.9944
92 | 2678895.3728 | 1228199.6719 | 2678887.5733 | 1228222.9088
93 | 2678895.3728 | 1228199.6719 | 2678896.2671 | 1228183.6729 | 2678898.8312 | 1228176.215
94 | 2678895.3728 | 1228199.6719 | 2678917.2228 | 1228209.684
95 | 2678802.8043 | 1228519.3571 | 2678810.0443 | 1228510.7186 | 2678813.7533 | 1228495.3743
96 | 2678816.5463 | 1228483.8198 | 2678813.7533 | 1228495.3743
97 | 2678816.5463 | 1228483.8198 | 2678821.9558 | 1228486.0981
98 | 2678816.5463 | 1228483.8198 | 2678807.9006 | 1228476.0285
99 | 2678843.7562 | 1228495.2798 | 2678821.9558 | 1228486.0981
100 | 2678798.765 | 1228467.0413 | 2678799.3534 | 1228468.326 | 2678807.9006 | 1228476.0285
101 | 2678843.7562 | 1228495.2798 | 2678865.2558 | 1228504.3347 | 2678888.3762 | 1228511.0903 | 2678889.4785 | 1228511.5559
102 | 2678796.3122 | 1228461.6861 | 2678798.765 | 1228467.0413
103 | 2678889.4785 | 1228511.5559 | 2678904.2984 | 1228517.8171 | 2678916.875 | 1228527.6795 | 2678922.6658 | 1228542.9778 | 2678928.1756 | 1228560.0419
104 | 2678794.4192 | 1228457.5533 | 2678796.3122 | 1228461.6861
105 | 2678928.5794 | 1228561.2925 | 2678928.1756 | 1228560.0419
106 | 2678794.4192 | 1228457.5533 | 2678777.7004 | 1228448.5925 | 2678765.2066 | 1228447.8933 | 2678758.826 | 1228448.8222
107 | 2678794.4192 | 1228457.5533 | 2678794.5212 | 1228443.5674 | 2678801.4932 | 1228422.9458 | 2678807.0869 | 1228413.8489
108 | 2678928.8868 | 1228562.2444 | 2678928.5794 | 1228561.2925
109 | 2678814.2021 | 1228402.2779 | 2678807.0869 | 1228413.8489
110 | 2678814.2021 | 1228402.2779 | 2678828.0816 | 1228412.78 | 2678837.914 | 1228418.8493
111 | 2678814.2021 | 1228402.2779 | 2678826.5856 | 1228379.8712 | 2678836.3745 | 1228360.5545 | 2678845.121 | 1228343.9867
112 | 2678847.0599 | 1228424.495 | 2678837.914 | 1228418.8493
113 | 2678851.1044 | 1228332.653 | 2678845.121 | 1228343.9867
114 | 2678847.0599 | 1228424.495 | 2678852.1962 | 1228436.4581
115 | 2678847.0599 | 1228424.495 | 2678855.278 | 1228413.9189 | 2678873.3595 | 1228398.9818 | 2678893.6456 | 1228386.3756 | 2678901.4729 | 1228382.9858
116 | 2678851.1044 | 1228332.653 | 2678855.7121 | 1228318.7173
117 | 2678851.1044 | 1228332.653 | 2678866.9954 | 1228338.4678
118 | 2678862.035 | 1228449.5104 | 2678856.6525 | 1228446.8372 | 2678852.1962 | 1228436.4581
119 | 2678855.7121 | 1228318.7173 | 2678860.8731 | 1228303.1083
120 | 2678884.5872 | 1228344.9051 | 2678866.9954 | 1228338.4678
121 | 2678862.035 | 1228449.5104 | 2678862.035 | 1228449.5104 | 2678868.6951 | 1228446.7079 | 2678873.0932 | 1228448.1894
122 | 2678860.8731 | 1228303.1083 | 2678861.0144 | 1228302.681
123 | 2678876.7243 | 1228455.284 | 2678873.0932 | 1228448.1894 | 2678873.0932 | 1228448.1894
124 | 2678876.7243 | 1228455.284 | 2678878.0493 | 1228457.8728 | 2678875.0752 | 1228466.5645
125 | 2678917.2228 | 1228209.684 | 2678932.8988 | 1228216.8671
126 | 2678932.8988 | 1228216.8671 | 2678945.5111 | 1228222.6463
127 | 2678954.4445 | 1228226.7397 | 2678945.5111 | 1228222.6463
128 | 2678875.3169 | 1228259.4243 | 2678887.5733 | 1228222.9088
129 | 2678898.8312 | 1228176.215 | 2678908.0483 | 1228149.4061
130 | 2678875.3169 | 1228259.4243 | 2678861.0144 | 1228302.681
131 | 2678875.3169 | 1228259.4243 | 2678889.954 | 1228265.9757
132 | 2678889.954 | 1228265.9757 | 2678894.3052 | 1228267.9233
133 | 2678906.6326 | 1228273.4409 | 2678894.3052 | 1228267.9233
134 | 2678914.8433 | 1228277.1159 | 2678906.6326 | 1228273.4409

## bus_geodata
| x | y | coords
0 | 2678903.0596 | 1227963.0568
1 | 2678902.94 | 1227962.9752
2 | 2678914.5648 | 1227969.665
3 | 2678890.2318 | 1227954.3042
4 | 2678876.8893 | 1227966.7981
5 | 2678872.804 | 1227972.8964
6 | 2678914.5099 | 1227996.1878
7 | 2678929.8433 | 1228001.9413
8 | 2678905.6094 | 1228009.0341
9 | 2678871.2976 | 1227975.1451
10 | 2678898.9004 | 1228019.4855
11 | 2678894.8988 | 1228001.289
12 | 2678872.3524 | 1227988.179
13 | 2678890.9798 | 1227998.4551
14 | 2678882.8398 | 1227995.3239
15 | 2678868.057 | 1227986.8552
16 | 2678858.8383 | 1228002.0537
17 | 2678915.8722 | 1228025.6176
18 | 2678893.4223 | 1228028.1572
19 | 2678862.9761 | 1228004.3323
20 | 2678933.3071 | 1228031.9169
21 | 2678884.9728 | 1228041.1044
22 | 2678851.5981 | 1228022.8496
23 | 2678860.8211 | 1228029.1257
24 | 2678841.7081 | 1228016.1914
25 | 2678867.828 | 1228033.8939
26 | 2678882.9765 | 1228044.2022
27 | 2678877.2185 | 1228053.0227
28 | 2678901.2088 | 1228047.5396
29 | 2678921.671 | 1228055.6499
30 | 2678865.1234 | 1228071.5507
31 | 2678923.1101 | 1228056.2203
32 | 2678848.8272 | 1228066.0755
33 | 2678928.186 | 1228094.0133
34 | 2678962.5994 | 1228105.9002
35 | 2678920.1201 | 1228114.2942
36 | 2678820.8664 | 1228052.2321
37 | 2678802.3358 | 1228041.5692
38 | 2678789.6563 | 1228032.4283
39 | 2678785.0238 | 1228028.9224
40 | 2678812.0898 | 1228108.2212
41 | 2678804.7823 | 1228137.2478
42 | 2678765.5116 | 1228014.715
43 | 2678796.3879 | 1228152.8952
44 | 2678735.6376 | 1228043.9099
45 | 2678766.894 | 1228013.3324
46 | 2678762.2587 | 1228126.4142
47 | 2678807.3005 | 1228159.1662
48 | 2678969.2121 | 1228084.2129
49 | 2678912.5657 | 1228136.2668
50 | 2678711.7177 | 1228064.2367
51 | 2678716.2307 | 1227984.7342
52 | 2678802.0103 | 1227973.8397
53 | 2678736.8455 | 1228095.2346
54 | 2678679.3266 | 1228087.9772
55 | 2678690.7368 | 1227992.0611
56 | 2678813.9842 | 1227959.7053
57 | 2678685.8434 | 1228001.7922
58 | 2678680.2162 | 1228012.9823
59 | 2678525.473 | 1228035.3229
60 | 2678535.1881 | 1228046.7133
61 | 2678544.1137 | 1228015.9336
62 | 2678569.2711 | 1228080.9097
63 | 2678516.3361 | 1228015.0506
64 | 2678546.2522 | 1228016.0804
65 | 2678651.0036 | 1228106.1939
66 | 2678571.2189 | 1228017.7945
67 | 2678678.9638 | 1228021.9526
68 | 2678681.1742 | 1228034.735
69 | 2678586.4298 | 1228018.8388
70 | 2678691.3444 | 1228037.7245
71 | 2678698.8824 | 1228039.9402
72 | 2678723.1605 | 1228105.7631
73 | 2678746.6783 | 1228108.3667
74 | 2678704.964 | 1228119.7626
75 | 2678696.9824 | 1228132.3135
76 | 2678753.9821 | 1228151.173
77 | 2678701.0577 | 1228040.5797
78 | 2678695.9291 | 1228137.1811
79 | 2678692.7008 | 1228152.1002
80 | 2678834.9711 | 1228171.8966
81 | 2678800.4205 | 1228172.7463
82 | 2678752.6871 | 1228157.9668
83 | 2678851.943 | 1228179.7049
84 | 2678792.8813 | 1228187.6278
85 | 2678750.1781 | 1228171.1291
86 | 2678809.5248 | 1228195.6385
87 | 2678785.099 | 1228204.5479
88 | 2678824.9136 | 1228203.0452
89 | 2678858.5301 | 1228182.9944
90 | 2678826.8036 | 1228203.9549
91 | 2678853.0452 | 1228205.5769
92 | 2678895.3728 | 1228199.6719
93 | 2678802.8043 | 1228519.3571
94 | 2678813.7533 | 1228495.3743
95 | 2678816.5463 | 1228483.8198
96 | 2678821.9558 | 1228486.0981
97 | 2678807.9006 | 1228476.0285
98 | 2678843.7562 | 1228495.2798
99 | 2678798.765 | 1228467.0413
100 | 2678889.4785 | 1228511.5559
101 | 2678796.3122 | 1228461.6861
102 | 2678928.1756 | 1228560.0419
103 | 2678794.4192 | 1228457.5533
104 | 2678928.5794 | 1228561.2925
105 | 2678928.8868 | 1228562.2444
106 | 2678807.0869 | 1228413.8489
107 | 2678814.2021 | 1228402.2779
108 | 2678758.826 | 1228448.8222
109 | 2678837.914 | 1228418.8493
110 | 2678845.121 | 1228343.9867
111 | 2678847.0599 | 1228424.495
112 | 2678851.1044 | 1228332.653
113 | 2678852.1962 | 1228436.4581
114 | 2678901.4729 | 1228382.9858
115 | 2678855.7121 | 1228318.7173
116 | 2678866.9954 | 1228338.4678
117 | 2678862.035 | 1228449.5104
118 | 2678860.8731 | 1228303.1083
119 | 2678884.5872 | 1228344.9051
120 | 2678873.0932 | 1228448.1894
121 | 2678876.7243 | 1228455.284
122 | 2678917.2228 | 1228209.684
123 | 2678932.8988 | 1228216.8671
124 | 2678945.5111 | 1228222.6463
125 | 2678887.5733 | 1228222.9088
126 | 2678898.8312 | 1228176.215
127 | 2678954.4445 | 1228226.7397
128 | 2678875.3169 | 1228259.4243
129 | 2678908.0483 | 1228149.4061
130 | 2678861.0144 | 1228302.681
131 | 2678889.954 | 1228265.9757
132 | 2678894.3052 | 1228267.9233
133 | 2678906.6326 | 1228273.4409
134 | 2678914.8433 | 1228277.1159
135 | 2678875.0752 | 1228466.5645
136 | 2678796.3879 | 1228152.8952

## line_std_types
| c_nf_per_km | r_ohm_per_km | x_ohm_per_km | max_i_ka | type | q_mm2 | alpha | voltage_rating
NAYY 4x50 SE | 210 | 0.642 | 0.083 | 0.142 | cs | 50 | 0.00403 | LV
NAYY 4x120 SE | 264 | 0.225 | 0.08 | 0.242 | cs | 120 | 0.00403 | LV
NAYY 4x150 SE | 261 | 0.208 | 0.08 | 0.27 | cs | 150 | 0.00403 | LV
NA2XS2Y 1x95 RM/25 12/20 kV | 216 | 0.313 | 0.132 | 0.252 | cs | 95 | 0.00403 | MV
NA2XS2Y 1x185 RM/25 12/20 kV | 273 | 0.161 | 0.117 | 0.362 | cs | 185 | 0.00403 | MV
NA2XS2Y 1x240 RM/25 12/20 kV | 304 | 0.122 | 0.112 | 0.421 | cs | 240 | 0.00403 | MV
NA2XS2Y 1x95 RM/25 6/10 kV | 315 | 0.313 | 0.123 | 0.249 | cs | 95 | 0.00403 | MV
NA2XS2Y 1x185 RM/25 6/10 kV | 406 | 0.161 | 0.11 | 0.358 | cs | 185 | 0.00403 | MV
NA2XS2Y 1x240 RM/25 6/10 kV | 456 | 0.122 | 0.105 | 0.416 | cs | 240 | 0.00403 | MV
NA2XS2Y 1x150 RM/25 12/20 kV | 250 | 0.206 | 0.116 | 0.319 | cs | 150 | 0.00403 | MV
NA2XS2Y 1x120 RM/25 12/20 kV | 230 | 0.253 | 0.119 | 0.283 | cs | 120 | 0.00403 | MV
NA2XS2Y 1x70 RM/25 12/20 kV | 190 | 0.443 | 0.132 | 0.22 | cs | 70 | 0.00403 | MV
NA2XS2Y 1x150 RM/25 6/10 kV | 360 | 0.206 | 0.11 | 0.315 | cs | 150 | 0.00403 | MV
NA2XS2Y 1x120 RM/25 6/10 kV | 340 | 0.253 | 0.113 | 0.28 | cs | 120 | 0.00403 | MV
NA2XS2Y 1x70 RM/25 6/10 kV | 280 | 0.443 | 0.123 | 0.217 | cs | 70 | 0.00403 | MV
N2XS(FL)2Y 1x120 RM/35 64/110 kV | 112 | 0.153 | 0.166 | 0.366 | cs | 120 | 0.00393 | HV
N2XS(FL)2Y 1x185 RM/35 64/110 kV | 125 | 0.099 | 0.156 | 0.457 | cs | 185 | 0.00393 | HV
N2XS(FL)2Y 1x240 RM/35 64/110 kV | 135 | 0.075 | 0.149 | 0.526 | cs | 240 | 0.00393 | HV
N2XS(FL)2Y 1x300 RM/35 64/110 kV | 144 | 0.06 | 0.144 | 0.588 | cs | 300 | 0.00393 | HV
15-AL1/3-ST1A 0.4 | 11 | 1.8769 | 0.35 | 0.105 | ol | 16 | 0.00403 | LV
24-AL1/4-ST1A 0.4 | 11.25 | 1.2012 | 0.335 | 0.14 | ol | 24 | 0.00403 | LV
48-AL1/8-ST1A 0.4 | 12.2 | 0.5939 | 0.3 | 0.21 | ol | 48 | 0.00403 | LV
94-AL1/15-ST1A 0.4 | 13.2 | 0.306 | 0.29 | 0.35 | ol | 94 | 0.00403 | LV
34-AL1/6-ST1A 10.0 | 9.7 | 0.8342 | 0.36 | 0.17 | ol | 34 | 0.00403 | MV
48-AL1/8-ST1A 10.0 | 10.1 | 0.5939 | 0.35 | 0.21 | ol | 48 | 0.00403 | MV
70-AL1/11-ST1A 10.0 | 10.4 | 0.4132 | 0.339 | 0.29 | ol | 70 | 0.00403 | MV
94-AL1/15-ST1A 10.0 | 10.75 | 0.306 | 0.33 | 0.35 | ol | 94 | 0.00403 | MV
122-AL1/20-ST1A 10.0 | 11.1 | 0.2376 | 0.323 | 0.41 | ol | 122 | 0.00403 | MV
149-AL1/24-ST1A 10.0 | 11.25 | 0.194 | 0.315 | 0.47 | ol | 149 | 0.00403 | MV
34-AL1/6-ST1A 20.0 | 9.15 | 0.8342 | 0.382 | 0.17 | ol | 34 | 0.00403 | MV
48-AL1/8-ST1A 20.0 | 9.5 | 0.5939 | 0.372 | 0.21 | ol | 48 | 0.00403 | MV
70-AL1/11-ST1A 20.0 | 9.7 | 0.4132 | 0.36 | 0.29 | ol | 70 | 0.00403 | MV
94-AL1/15-ST1A 20.0 | 10 | 0.306 | 0.35 | 0.35 | ol | 94 | 0.00403 | MV
122-AL1/20-ST1A 20.0 | 10.3 | 0.2376 | 0.344 | 0.41 | ol | 122 | 0.00403 | MV
149-AL1/24-ST1A 20.0 | 10.5 | 0.194 | 0.337 | 0.47 | ol | 149 | 0.00403 | MV
184-AL1/30-ST1A 20.0 | 10.75 | 0.1571 | 0.33 | 0.535 | ol | 184 | 0.00403 | MV
243-AL1/39-ST1A 20.0 | 11 | 0.1188 | 0.32 | 0.645 | ol | 243 | 0.00403 | MV
48-AL1/8-ST1A 110.0 | 8 | 0.5939 | 0.46 | 0.21 | ol | 48 | 0.00403 | HV
70-AL1/11-ST1A 110.0 | 8.4 | 0.4132 | 0.45 | 0.29 | ol | 70 | 0.00403 | HV
94-AL1/15-ST1A 110.0 | 8.65 | 0.306 | 0.44 | 0.35 | ol | 94 | 0.00403 | HV
122-AL1/20-ST1A 110.0 | 8.5 | 0.2376 | 0.43 | 0.41 | ol | 122 | 0.00403 | HV
149-AL1/24-ST1A 110.0 | 8.75 | 0.194 | 0.41 | 0.47 | ol | 149 | 0.00403 | HV
184-AL1/30-ST1A 110.0 | 8.8 | 0.1571 | 0.4 | 0.535 | ol | 184 | 0.00403 | HV
243-AL1/39-ST1A 110.0 | 9 | 0.1188 | 0.39 | 0.645 | ol | 243 | 0.00403 | HV
305-AL1/39-ST1A 110.0 | 9.2 | 0.0949 | 0.38 | 0.74 | ol | 305 | 0.00403 | HV
490-AL1/64-ST1A 110.0 | 9.75 | 0.059 | 0.37 | 0.96 | ol | 490 | 0.00403 | HV
679-AL1/86-ST1A 110.0 | 9.95 | 0.042 | 0.36 | 1.15 | ol | 679 | 0.00403 | HV
490-AL1/64-ST1A 220.0 | 10 | 0.059 | 0.285 | 0.96 | ol | 490 | 0.00403 | HV
679-AL1/86-ST1A 220.0 | 11.7 | 0.042 | 0.275 | 1.15 | ol | 679 | 0.00403 | HV
490-AL1/64-ST1A 380.0 | 11 | 0.059 | 0.253 | 0.96 | ol | 490 | 0.00403 | HV
679-AL1/86-ST1A 380.0 | 14.6 | 0.042 | 0.25 | 1.15 | ol | 679 | 0.00403 | HV

## trafo_std_types
| i0_percent | pfe_kw | vkr_percent | sn_mva | vn_lv_kv | vn_hv_kv | vk_percent | shift_degree | vector_group | tap_side | tap_neutral | tap_min | tap_max | tap_step_degree | tap_step_percent | tap_phase_shifter
160 MVA 380/110 kV | 0.06 | 60 | 0.25 | 160 | 110 | 380 | 12.2 | 0 | Yy0 | hv | 0 | -9 | 9 | 0 | 1.5 | FALSE
100 MVA 220/110 kV | 0.06 | 55 | 0.26 | 100 | 110 | 220 | 12 | 0 | Yy0 | hv | 0 | -9 | 9 | 0 | 1.5 | FALSE
63 MVA 110/20 kV | 0.04 | 22 | 0.32 | 63 | 20 | 110 | 18 | 150 | YNd5 | hv | 0 | -9 | 9 | 0 | 1.5 | FALSE
40 MVA 110/20 kV | 0.05 | 18 | 0.34 | 40 | 20 | 110 | 16.2 | 150 | YNd5 | hv | 0 | -9 | 9 | 0 | 1.5 | FALSE
25 MVA 110/20 kV | 0.07 | 14 | 0.41 | 25 | 20 | 110 | 12 | 150 | YNd5 | hv | 0 | -9 | 9 | 0 | 1.5 | FALSE
63 MVA 110/10 kV | 0.04 | 22 | 0.32 | 63 | 10 | 110 | 18 | 150 | YNd5 | hv | 0 | -9 | 9 | 0 | 1.5 | FALSE
40 MVA 110/10 kV | 0.05 | 18 | 0.34 | 40 | 10 | 110 | 16.2 | 150 | YNd5 | hv | 0 | -9 | 9 | 0 | 1.5 | FALSE
25 MVA 110/10 kV | 0.07 | 14 | 0.41 | 25 | 10 | 110 | 12 | 150 | YNd5 | hv | 0 | -9 | 9 | 0 | 1.5 | FALSE
0.25 MVA 20/0.4 kV | 0.32 | 0.8 | 1.44 | 0.25 | 0.4 | 20 | 6 | 150 | Yzn5 | hv | 0 | -2 | 2 | 0 | 2.5 | FALSE
0.4 MVA 20/0.4 kV | 0.3375 | 1.35 | 1.425 | 0.4 | 0.4 | 20 | 6 | 150 | Dyn5 | hv | 0 | -2 | 2 | 0 | 2.5 | FALSE
0.63 MVA 20/0.4 kV | 0.2619 | 1.65 | 1.206 | 0.63 | 0.4 | 20 | 6 | 150 | Dyn5 | hv | 0 | -2 | 2 | 0 | 2.5 | FALSE
0.25 MVA 10/0.4 kV | 0.24 | 0.6 | 1.2 | 0.25 | 0.4 | 10 | 4 | 150 | Dyn5 | hv | 0 | -2 | 2 | 0 | 2.5 | FALSE
0.4 MVA 10/0.4 kV | 0.2375 | 0.95 | 1.325 | 0.4 | 0.4 | 10 | 4 | 150 | Dyn5 | hv | 0 | -2 | 2 | 0 | 2.5 | FALSE
0.63 MVA 10/0.4 kV | 0.1873 | 1.18 | 1.0794 | 0.63 | 0.4 | 10 | 4 | 150 | Dyn5 | hv | 0 | -2 | 2 | 0 | 2.5 | FALSE

## trafo3w_std_types
| sn_hv_mva | sn_mv_mva | sn_lv_mva | vn_hv_kv | vn_mv_kv | vn_lv_kv | vk_hv_percent | vk_mv_percent | vk_lv_percent | vkr_hv_percent | vkr_mv_percent | vkr_lv_percent | pfe_kw | i0_percent | shift_mv_degree | shift_lv_degree | vector_group | tap_side | tap_neutral | tap_min | tap_max | tap_step_percent
63/25/38 MVA 110/20/10 kV | 63 | 25 | 38 | 110 | 20 | 10 | 10.4 | 10.4 | 10.4 | 0.28 | 0.32 | 0.35 | 35 | 0.89 | 0 | 0 | YN0yn0yn0 | hv | 0 | -10 | 10 | 1.2
63/25/38 MVA 110/10/10 kV | 63 | 25 | 38 | 110 | 10 | 10 | 10.4 | 10.4 | 10.4 | 0.28 | 0.32 | 0.35 | 35 | 0.89 | 0 | 0 | YN0yn0yn0 | hv | 0 | -10 | 10 | 1.2

## fuse_std_types
| fuse_type | i_rated_a | t_avg | t_min | t_total | x_avg | x_min | x_total
HV 100A | HV 100A | 100 | 0 | [10.0, 3.64, 0.854, 0.281, 0.1, 0.0531, 0.022, 0.01] | [10.0, 4.267, 1.21, 0.403, 0.1, 0.058, 0.022, 0.01] | 0 | [300.0, 350.0, 450.0, 550.0, 700.0, 850.0, 1200.0, 1752.0] | [600.0, 700.0, 900.0, 1150.0, 1665.0, 2000.0, 3000.0, 4313.0]
HV 10A | HV 10A | 10 | 0 | [10.0, 1675.0, 0.344, 0.156, 0.1, 0.0417, 0.0171, 0.01] | [10.0, 1.3, 0.3, 0.155, 0.1, 0.0555, 0.023, 0.01] | 0 | [30.0, 32.0, 35.0, 37.0, 39.0, 50.0, 70.0, 88.0] | [60.0, 70.0, 80.0, 87.0, 94.0, 110.0, 150.0, 216.0]
HV 125A | HV 125A | 125 | 0 | [10.0, 1.82, 0.344, 0.1, 0.0467, 0.0269, 0.01] | [10.0, 2.478, 0.426, 0.1, 0.0427, 0.0211, 0.01] | 0 | [375.0, 500.0, 700.0, 925.0, 1200.0, 1500.0, 2341.0] | [750.0, 1000.0, 1500.0, 2200.0, 3000.0, 4000.0, 5765.0]
HV 160A | HV 160A | 160 | 0 | [10.0, 4.15, 1.03, 0.198, 0.1, 0.051, 0.0172, 0.01] | [10.0, 2.3, 0.734, 0.274, 0.1, 0.046, 0.0177, 0.01] | 0 | [480.0, 550.0, 700.0, 1000.0, 1260.0, 1600.0, 2500.0, 3227.0] | [960.0, 1300.0, 1700.0, 2200.0, 2996.0, 4000.0, 6000.0, 7946.0]
HV 16A | HV 16A | 16 | 0 | [10.0, 0.352, 0.164, 0.1, 0.0649, 0.0342, 0.01] | [10.0, 2.34, 0.722, 0.181, 0.1, 0.055, 0.0296, 0.01] | 0 | [48.0, 60.0, 65.0, 71.0, 80.0, 100.0, 162.0] | [96.0, 110.0, 125.0, 150.0, 168.0, 200.0, 250.0, 398.0]
HV 200A | HV 200A | 200 | 0 | [10.0, 4.267, 1.21, 0.403, 0.1, 0.058, 0.022, 0.01] | [10.0, 3.73, 1.654, 0.328, 0.1, 0.0531, 0.019, 0.01] | 0 | [600.0, 700.0, 900.0, 1150.0, 1665.0, 2000.0, 3000.0, 4313.0] | [1200.0, 1500.0, 1800.0, 2700.0, 3960.0, 5000.0, 7500.0, 10620.0]
HV 20A | HV 20A | 20 | 0 | [10.0, 1.3, 0.3, 0.155, 0.1, 0.0555, 0.023, 0.01] | [10.0, 1.3, 0.161, 0.1, 0.0611, 0.0399, 0.0141, 0.01] | 0 | [60.0, 70.0, 80.0, 87.0, 94.0, 110.0, 150.0, 216.0] | [120.0, 150.0, 200.0, 223.0, 260.0, 300.0, 450.0, 532.0]
HV 25A | HV 25A | 25 | 0 | [10.0, 2.512, 0.833, 0.299, 0.1, 0.0372, 0.0223, 0.01] | [10.0, 3.125, 0.597, 0.198, 0.1, 0.0378, 0.022, 0.01] | 0 | [75.0, 82.0, 90.0, 100.0, 124.0, 170.0, 200.0, 289.0] | [150.0, 170.0, 210.0, 250.0, 294.0, 400.0, 500.0, 711.0]
HV 31.5A | HV 31.5A | 31.5 | 0 | [10.0, 2.34, 0.722, 0.181, 0.1, 0.055, 0.0296, 0.01] | [10.0, 2.84, 0.368, 0.164, 0.1, 0.0621, 0.0378, 0.0195, 0.01] | 0 | [95.0, 110.0, 125.0, 150.0, 165.0, 200.0, 250.0, 390.0] | [189.0, 220.0, 300.0, 350.0, 393.0, 450.0, 530.0, 700.0, 960.0]
HV 40A | HV 40A | 40 | 0 | [10.0, 1.3, 0.161, 0.1, 0.0611, 0.0399, 0.0141, 0.01] | [10.0, 2.05, 0.369, 0.198, 0.1, 0.051, 0.0298, 0.01] | 0 | [120.0, 150.0, 200.0, 223.0, 260.0, 300.0, 450.0, 532.0] | [240.0, 300.0, 400.0, 450.0, 530.0, 650.0, 800.0, 1311.0]
HV 50A | HV 50A | 50 | 0 | [10.0, 3.215, 0.597, 0.198, 0.1, 0.0378, 0.022, 0.01] | [10.0, 3.64, 0.854, 0.281, 0.1, 0.0531, 0.022, 0.01] | 0 | [150.0, 170.0, 210.0, 250.0, 294.0, 400.0, 500.0, 711.0] | [300.0, 350.0, 450.0, 550.0, 700.0, 850.0, 1200.0, 1752.0]
HV 6.3A | HV 6.3A | 6.3 | 0 | [10.0, 1.39, 0.344, 0.168, 0.1, 0.056, 0.0263, 0.01] | [10.0, 1.711, 0.516, 0.198, 0.1, 0.0634, 0.0303, 0.01] | 0 | [19.0, 19.5, 20.4, 20.8, 22.0, 25.0, 32.0, 48.0] | [38.0, 40.0, 43.0, 48.0, 53.0, 60.0, 75.0, 118.0]
HV 63A | HV 63A | 63 | 0 | [10.0, 2.84, 0.368, 0.164, 0.1, 0.0621, 0.0378, 0.0195, 0.01] | [10.0, 1.82, 0.344, 0.1, 0.0467, 0.0269, 0.01] | 0 | [189.0, 220.0, 300.0, 350.0, 393.0, 450.0, 530.0, 700.0, 961.0] | [378.0, 500.0, 700.0, 934.0, 1200.0, 1500.0, 2366.0]
HV 80A | HV 80A | 80 | 0 | [10.0, 2.05, 0.369, 0.198, 0.1, 0.051, 0.0298, 0.01] | [10.0, 4.15, 1.03, 0.198, 0.1, 0.051, 0.0172, 0.01] | 0 | [240.0, 300.0, 400.0, 450.0, 530.0, 650.0, 800.0, 1311.0] | [480.0, 550.0, 700.0, 1000.0, 1260.0, 1600.0, 2500.0, 3227.0]
Siemens NH-1-100 | Siemens NH-1-100 | 100 | [5400.0, 2000.0, 400.0, 20.0, 1.0, 0.2, 0.012, 0.004] | 0 | 0 | [150.0, 190.0, 250.0, 430.0, 900.0, 1250.0, 2700.0, 3600.0] | 0 | 0
Siemens NH-1-125 | Siemens NH-1-125 | 125 | [4800.0, 120.0, 7.0, 0.1, 0.004] | 0 | 0 | [180.0, 400.0, 740.0, 2000.0, 4250.0] | 0 | 0
Siemens NH-1-16 | Siemens NH-1-16 | 16 | [4000.0, 400.0, 2.0, 0.1, 0.04, 0.01] | 0 | 0 | [26.0, 35.0, 75.0, 150.0, 200.0, 300.0] | 0 | 0
Siemens NH-1-160 | Siemens NH-1-160 | 160 | [4800.0, 120.0, 7.0, 0.1, 0.004] | 0 | 0 | [210.0, 500.0, 900.0, 2300.0, 5000.0] | 0 | 0
Siemens NH-1-25 | Siemens NH-1-25 | 25 | [4000.0, 1000.0, 10.0, 0.2, 0.02, 0.01] | 0 | 0 | [40.0, 50.0, 100.0, 210.0, 400.0, 500.0] | 0 | 0
Siemens NH-1-50 | Siemens NH-1-50 | 50 | [4000.0, 40.0, 4.0, 1.0, 0.02, 0.01] | 0 | 0 | [86.0, 200.0, 300.0, 400.0, 1000.0, 1280.0] | 0 | 0
Siemens NH-1-63 | Siemens NH-1-63 | 63 | [4000.0, 100.0, 10.0, 2.0, 0.04, 0.01] | 0 | 0 | [100.0, 200.0, 300.0, 400.0, 1000.0, 1500.0] | 0 | 0
Siemens NH-1-80 | Siemens NH-1-80 | 80 | [4800.0, 120.0, 7.0, 0.1, 0.01] | 0 | 0 | [150.58, 250.0, 450.0, 1150.0, 2470.0] | 0 | 0
Siemens NH-2-1000 | Siemens NH-2-1000 | 1000 | [4800.0, 120.0, 7.0, 0.1, 0.004] | 0 | 0 | [1900.0, 3500.0, 8400.0, 24000.0, 52000.0] | 0 | 0
Siemens NH-2-200 | Siemens NH-2-200 | 200 | [4800.0, 120.0, 7.0, 0.1, 0.004] | 0 | 0 | [280.0, 650.0, 1200.0, 3000.0, 7000.0] | 0 | 0
Siemens NH-2-224 | Siemens NH-2-224 | 224 | [4800.0, 120.0, 7.0, 0.2, 0.04, 0.004] | 0 | 0 | [400.0, 750.0, 1453.0, 3025.0, 4315.0, 7600.0] | 0 | 0
Siemens NH-2-250 | Siemens NH-2-250 | 250 | [4800.0, 120.0, 7.0, 0.1, 0.004] | 0 | 0 | [450.0, 800.0, 1650.0, 4000.0, 8500.0] | 0 | 0
Siemens NH-2-315 | Siemens NH-2-315 | 315 | [4800.0, 120.0, 7.0, 0.1, 0.004] | 0 | 0 | [550.0, 920.0, 1900.0, 5000.0, 11000.0] | 0 | 0
Siemens NH-2-355 | Siemens NH-2-355 | 355 | [4800.0, 120.0, 6.0, 0.1, 0.004] | 0 | 0 | [650.0, 1116.27, 2350.0, 5840.0, 12790.0] | 0 | 0
Siemens NH-2-400 | Siemens NH-2-400 | 400 | [4800.0, 120.0, 7.0, 0.1, 0.004] | 0 | 0 | [720.0, 1350.0, 2800.0, 6500.0, 15000.0] | 0 | 0
Siemens NH-2-425 | Siemens NH-2-425 | 425 | [4800.0, 120.0, 7.0, 0.1, 0.004] | 0 | 0 | [850.0, 1500.0, 3050.0, 7500.0, 16500.0] | 0 | 0
Siemens NH-2-630 | Siemens NH-2-630 | 630 | [4800.0, 120.0, 7.0, 0.1, 0.004] | 0 | 0 | [1200.0, 2000.0, 4800.0, 12000.0, 26000.0] | 0 | 0

## res_bus
| vm_pu | va_degree | p_mw | q_mvar
0 | 0.97006 | -0.57827 | 0.0016913 | 0.00042387
1 | 0.97006 | -0.57825 | 0.0016702 | 0.0004186
2 | 0.97001 | -0.57927 | 0.0040303 | 0.0010101
3 | 0.97017 | -0.57614 | 0 | 0
4 | 0.97032 | -0.57317 | 0.0016667 | 0.00041771
5 | 0.97038 | -0.57194 | 0.001684 | 0.00042206
6 | 0.9714 | -0.55162 | 0 | 0
7 | 0.97133 | -0.55312 | 0.0049412 | 0.0012384
8 | 0.97148 | -0.5502 | 0 | 0
9 | 0.9704 | -0.5714 | 0.001684 | 0.00042206
10 | 0.97185 | -0.54275 | 0 | 0
11 | 0.97114 | -0.55693 | 0.0030426 | 0.00076255
12 | 0.97061 | -0.56729 | 0 | 0
13 | 0.97102 | -0.55912 | 0.0033561 | 0.00084113
14 | 0.97084 | -0.56287 | 0.0023448 | 0.00058766
15 | 0.97058 | -0.56796 | 0.0016667 | 0.00041771
16 | 0.9705 | -0.56951 | 0.0023488 | 0.00058866
17 | 0.9717 | -0.54574 | 0.0032539 | 0.00081551
18 | 0.97225 | -0.5349 | 0.0023901 | 0.00059901
19 | 0.97049 | -0.56972 | 0.0023712 | 0.00059428
20 | 0.9716 | -0.5477 | 0.0057215 | 0.0014339
21 | 0.97288 | -0.5224 | 0 | 0
22 | 0.9729 | -0.5221 | 0 | 0
23 | 0.97292 | -0.52162 | 0.003105 | 0.00077819
24 | 0.97287 | -0.52261 | 0.0023501 | 0.00058898
25 | 0.97297 | -0.52076 | 0.002331 | 0.00058421
26 | 0.9731 | -0.51814 | 0 | 0
27 | 0.97379 | -0.50444 | 0.005504 | 0.0013794
28 | 0.97257 | -0.52852 | 0.0038913 | 0.00097526
29 | 0.97226 | -0.53466 | 0.0099856 | 0.0025026
30 | 0.97537 | -0.47351 | 0 | 0
31 | 0.97226 | -0.53481 | 0.0051439 | 0.0012892
32 | 0.97659 | -0.44961 | 0 | 0
33 | 0.98372 | -0.31212 | 0 | 0
34 | 0.98338 | -0.31859 | 0 | 0
35 | 0.98391 | -0.30822 | 0.014388 | 0.0036059
36 | 0.97881 | -0.40626 | 0.0034886 | 0.00087434
37 | 0.9804 | -0.37529 | 0.0030374 | 0.00076125
38 | 0.9816 | -0.35186 | 0.0064869 | 0.0016258
39 | 0.98209 | -0.34249 | 0.0025339 | 0.00063506
40 | 0.99928 | -0.013824 | 0.026159 | 0.0065561
41 | 1 | 0 | -0.40181 | -0.10263
42 | 0.98415 | -0.30256 | 0 | 0
43 | 0.99799 | -0.038039 | 0 | 0
44 | 0.98917 | -0.2059 | 0.0033577 | 0.00084153
45 | 0.98408 | -0.30387 | 0 | 0
46 | 0.99526 | -0.089814 | 0 | 0
47 | 0.99704 | -0.055988 | 0 | 0
48 | 0.98318 | -0.32263 | 0.0098876 | 0.0024781
49 | 0.98443 | -0.29807 | 0.0043812 | 0.001098
50 | 0.99111 | -0.16891 | 0 | 0
51 | 0.98227 | -0.33928 | 0.016308 | 0.0040872
52 | 0.9839 | -0.30755 | 0.0020902 | 0.00052385
53 | 0.99294 | -0.13394 | 0.006523 | 0.0016348
54 | 0.99052 | -0.18034 | 0.0025249 | 0.0006328
55 | 0.98171 | -0.35025 | 0.001464 | 0.00036692
56 | 0.98387 | -0.30814 | 0.0017735 | 0.00044448
57 | 0.98155 | -0.35337 | 0.00088221 | 0.0002211
58 | 0.98138 | -0.35675 | 0.0019507 | 0.00048889
59 | 0.98853 | -0.21892 | 0.0035005 | 0.0008773
60 | 0.98867 | -0.21615 | 0.0013782 | 0.00034541
61 | 0.98836 | -0.22234 | 0 | 0
62 | 0.98921 | -0.20579 | 0 | 0
63 | 0.98834 | -0.22265 | 0.00062474 | 0.00015657
64 | 0.98834 | -0.22257 | 0.0007963 | 0.00019957
65 | 0.9901 | -0.18841 | 0.00208 | 0.0005213
66 | 0.98823 | -0.22485 | 0.00051073 | 0.000128
67 | 0.98127 | -0.35889 | 0.0020911 | 0.00052409
68 | 0.98114 | -0.36145 | 0.0032484 | 0.00081413
69 | 0.98816 | -0.2261 | 0.0045934 | 0.0011512
70 | 0.98106 | -0.36291 | 0.0020895 | 0.00052368
71 | 0.98102 | -0.36371 | 0.0021717 | 0.00054428
72 | 0.99248 | -0.1428 | 0.0036674 | 0.00091913
73 | 0.99387 | -0.11616 | 0.0036225 | 0.00090787
74 | 0.99195 | -0.15311 | 0.0043781 | 0.0010973
75 | 0.99166 | -0.15874 | 0.0047273 | 0.0011848
76 | 0.99485 | -0.097772 | 0.005671 | 0.0014213
77 | 0.98102 | -0.36385 | 0.0033903 | 0.0008497
78 | 0.99159 | -0.16017 | 0.0056702 | 0.0014211
79 | 0.99144 | -0.16303 | 0.010569 | 0.002649
80 | 0.995 | -0.094755 | 0.0063243 | 0.001585
81 | 0.99679 | -0.060875 | 0.0021589 | 0.00054107
82 | 0.99477 | -0.099155 | 0.0020344 | 0.00050988
83 | 0.9926 | -0.14044 | 0 | 0
84 | 0.99654 | -0.065602 | 0 | 0
85 | 0.99466 | -0.10135 | 0.0093159 | 0.0023348
86 | 0.99634 | -0.069581 | 0.0054859 | 0.0013749
87 | 0.99648 | -0.066868 | 0.0038724 | 0.00097052
88 | 0.99623 | -0.071616 | 0.0026134 | 0.00065498
89 | 0.99166 | -0.15846 | 0 | 0
90 | 0.99622 | -0.07177 | 0.0041728 | 0.0010458
91 | 0.99163 | -0.15902 | 0.0013544 | 0.00033945
92 | 0.98654 | -0.25708 | 0 | 0
93 | 0.97396 | -0.5027 | 0.00095699 | 0.00023984
94 | 0.97398 | -0.50222 | 0.00046667 | 0.00011696
95 | 0.974 | -0.50191 | 0 | 0
96 | 0.97394 | -0.50312 | 0.00065886 | 0.00016513
97 | 0.97414 | -0.49923 | 0.0003956 | 9.9148e-05
98 | 0.97371 | -0.50767 | 0.0024881 | 0.00062358
99 | 0.97429 | -0.49615 | 0.0010191 | 0.00025542
100 | 0.97335 | -0.51482 | 0.0017966 | 0.00045028
101 | 0.97437 | -0.49464 | 0.00086421 | 0.00021659
102 | 0.97296 | -0.52239 | 0.0019114 | 0.00047904
103 | 0.97443 | -0.4934 | 0 | 0
104 | 0.97296 | -0.5225 | 0.0013314 | 0.00033367
105 | 0.97295 | -0.52255 | 0.0029538 | 0.00074028
106 | 0.97523 | -0.47758 | 0.0004933 | 0.00012363
107 | 0.97547 | -0.47283 | 0 | 0
108 | 0.9743 | -0.49599 | 0.0037246 | 0.00093348
109 | 0.97516 | -0.47894 | 0.00060479 | 0.00015157
110 | 0.97735 | -0.43594 | 0.0094703 | 0.0023735
111 | 0.97506 | -0.48109 | 0 | 0
112 | 0.97783 | -0.42658 | 0 | 0
113 | 0.97501 | -0.48206 | 0.0010007 | 0.00025079
114 | 0.97462 | -0.48973 | 0.0068017 | 0.0017047
115 | 0.97849 | -0.4137 | 0.0038341 | 0.0009609
116 | 0.9777 | -0.42908 | 0.0053017 | 0.0013287
117 | 0.97496 | -0.48305 | 0.0010413 | 0.00026098
118 | 0.97928 | -0.39814 | 0.0083735 | 0.0020986
119 | 0.97765 | -0.43004 | 0.002816 | 0.00070575
120 | 0.97493 | -0.48349 | 0.0011559 | 0.0002897
121 | 0.97493 | -0.48363 | 0.00066536 | 0.00016675
122 | 0.98616 | -0.26454 | 0.0073947 | 0.0018533
123 | 0.986 | -0.26762 | 0.002739 | 0.00068646
124 | 0.98591 | -0.26941 | 0.0045965 | 0.001152
125 | 0.98473 | -0.29208 | 0.0021296 | 0.00053374
126 | 0.98565 | -0.27434 | 0.0077278 | 0.0019368
127 | 0.98588 | -0.26987 | 0.0026074 | 0.00065347
128 | 0.98196 | -0.34585 | 0 | 0
129 | 0.9848 | -0.29091 | 0.0038918 | 0.00097537
130 | 0.97931 | -0.39765 | 0.0023515 | 0.00058934
131 | 0.98174 | -0.35012 | 0.0020314 | 0.00050911
132 | 0.98169 | -0.35121 | 0.0031318 | 0.0007849
133 | 0.98157 | -0.35355 | 0.0023171 | 0.00058072
134 | 0.98151 | -0.35472 | 0.0072386 | 0.0018142
135 | 0.97492 | -0.48368 | 0.00023355 | 5.8532e-05
136 | 0.99998 | 149.9956 | 0 | 0

## res_line
| p_from_mw | q_from_mvar | p_to_mw | q_to_mvar | pl_mw | ql_mvar | i_from_ka | i_to_ka | i_ka | vm_from_pu | va_from_degree | vm_to_pu | va_to_degree | loading_percent
0 | -0.0057217 | -0.0014339 | 0.0057217 | 0.0014339 | 4.183e-09 | 8.8922e-10 | 0.0087768 | 0.0087768 | 0.0087768 | 0.97006 | -0.57827 | 0.97006 | -0.57825 | 2.4112
1 | 0.0040305 | 0.00101 | -0.0040303 | -0.0010101 | 1.9204e-07 | -4.2485e-08 | 0.0061825 | 0.0061826 | 0.0061826 | 0.97006 | -0.57827 | 0.97001 | -0.57927 | 1.6985
2 | -0.007392 | -0.0018525 | 0.0073927 | 0.0018528 | 7.4174e-07 | 2.8476e-07 | 0.011339 | 0.011339 | 0.011339 | 0.97006 | -0.57825 | 0.97017 | -0.57614 | 3.1151
3 | -0.0073927 | -0.0018528 | 0.0073938 | 0.0018532 | 1.0485e-06 | 4.0244e-07 | 0.011339 | 0.011339 | 0.011339 | 0.97017 | -0.57614 | 0.97032 | -0.57317 | 3.115
4 | -0.0090604 | -0.0022709 | 0.009061 | 0.0022712 | 5.3141e-07 | 2.4943e-07 | 0.013895 | 0.013895 | 0.013895 | 0.97032 | -0.57317 | 0.97038 | -0.57194 | 3.8172
5 | -0.010745 | -0.0026932 | 0.010745 | 0.0026934 | 2.7555e-07 | 1.4292e-07 | 0.016477 | 0.016477 | 0.016477 | 0.97038 | -0.57194 | 0.9704 | -0.5714 | 4.5266
6 | 0.0049415 | 0.0012384 | -0.0049412 | -0.0012384 | 3.5189e-07 | 2.2481e-08 | 0.0075695 | 0.0075696 | 0.0075696 | 0.9714 | -0.55162 | 0.97133 | -0.55312 | 2.0795
7 | -0.0049415 | -0.0012384 | 0.0049418 | 0.0012384 | 3.3553e-07 | 2.1403e-08 | 0.0075695 | 0.0075694 | 0.0075695 | 0.9714 | -0.55162 | 0.97148 | -0.5502 | 2.0795
8 | -0.032524 | -0.0081589 | 0.032535 | 0.0081662 | 1.1551e-05 | 7.2392e-06 | 0.049819 | 0.049819 | 0.049819 | 0.97148 | -0.5502 | 0.97185 | -0.54275 | 13.6866
9 | 0.027582 | 0.0069205 | -0.027573 | -0.006915 | 8.8478e-06 | 5.499e-06 | 0.04225 | 0.04225 | 0.04225 | 0.97148 | -0.5502 | 0.97114 | -0.55693 | 11.6071
10 | -0.012429 | -0.0031154 | 0.012432 | 0.0031168 | 2.4335e-06 | 1.3367e-06 | 0.019059 | 0.019059 | 0.019059 | 0.9704 | -0.5714 | 0.97061 | -0.56729 | 5.236
11 | 0.0089772 | 0.0022502 | -0.008976 | -0.0022496 | 1.2785e-06 | 5.9469e-07 | 0.013745 | 0.013745 | 0.013745 | 0.97185 | -0.54275 | 0.9717 | -0.54574 | 3.7762
12 | -0.041512 | -0.010416 | 0.041528 | 0.010426 | 1.5543e-05 | 9.82e-06 | 0.063565 | 0.063565 | 0.063565 | 0.97185 | -0.54275 | 0.97225 | -0.5349 | 17.4628
13 | 0.02453 | 0.0061525 | -0.024528 | -0.0061509 | 2.5624e-06 | 1.5801e-06 | 0.037588 | 0.037588 | 0.037588 | 0.97114 | -0.55693 | 0.97102 | -0.55912 | 10.3264
14 | 0.0063873 | 0.0016007 | -0.006387 | -0.0016006 | 2.0429e-07 | 6.0526e-08 | 0.0097921 | 0.0097921 | 0.0097921 | 0.97061 | -0.56729 | 0.97058 | -0.56796 | 2.6901
15 | -0.018819 | -0.0047174 | 0.018823 | 0.0047198 | 3.9611e-06 | 2.3782e-06 | 0.028851 | 0.028851 | 0.028851 | 0.97061 | -0.56729 | 0.97084 | -0.56287 | 7.9262
16 | 0.021172 | 0.0053098 | -0.021168 | -0.0053075 | 3.7891e-06 | 2.3063e-06 | 0.032445 | 0.032445 | 0.032445 | 0.97102 | -0.55912 | 0.97084 | -0.56287 | 8.9135
17 | 0.0047204 | 0.0011829 | -0.00472 | -0.0011829 | 3.4911e-07 | 3.7656e-09 | 0.0072369 | 0.007237 | 0.007237 | 0.97058 | -0.56796 | 0.9705 | -0.56951 | 1.9882
18 | 0.0023712 | 0.00059424 | -0.0023712 | -0.00059428 | 2.3415e-08 | -4.3383e-08 | 0.0036357 | 0.0036357 | 0.0036357 | 0.9705 | -0.56951 | 0.97049 | -0.56972 | 0.99882
19 | 0.005722 | 0.0014341 | -0.0057215 | -0.0014339 | 5.3377e-07 | 1.12e-07 | 0.0087625 | 0.0087625 | 0.0087625 | 0.9717 | -0.54574 | 0.9716 | -0.5477 | 2.4073
20 | -0.043918 | -0.011025 | 0.043944 | 0.011042 | 2.6199e-05 | 1.6575e-05 | 0.067222 | 0.067222 | 0.067222 | 0.97225 | -0.5349 | 0.97288 | -0.5224 | 18.4677
21 | 0.019031 | 0.004773 | -0.019025 | -0.0047696 | 5.5494e-06 | 3.3348e-06 | 0.029109 | 0.029109 | 0.029109 | 0.97288 | -0.5224 | 0.97257 | -0.52852 | 7.9969
22 | -0.062975 | -0.015815 | 0.062988 | 0.015823 | 1.2816e-05 | 8.1568e-06 | 0.096331 | 0.096331 | 0.096331 | 0.97288 | -0.5224 | 0.9731 | -0.51814 | 26.4646
23 | -0.0023501 | -0.00058887 | 0.0023502 | 0.00058877 | 5.4048e-08 | -1.0394e-07 | 0.0035944 | 0.0035944 | 0.0035944 | 0.9729 | -0.5221 | 0.97292 | -0.52162 | 0.98747
24 | 0.0023501 | 0.00058887 | -0.0023501 | -0.00058898 | 5.7764e-08 | -1.1108e-07 | 0.0035944 | 0.0035945 | 0.0035945 | 0.9729 | -0.5221 | 0.97287 | -0.52261 | 0.98749
25 | -0.0054552 | -0.001367 | 0.0054554 | 0.001367 | 2.2124e-07 | 3.6337e-08 | 0.0083433 | 0.0083432 | 0.0083433 | 0.97292 | -0.52162 | 0.97297 | -0.52076 | 2.2921
26 | -0.0077865 | -0.0019512 | 0.0077874 | 0.0019516 | 9.7437e-07 | 3.96e-07 | 0.011908 | 0.011908 | 0.011908 | 0.97297 | -0.52076 | 0.9731 | -0.51814 | 3.2715
27 | -0.070775 | -0.017774 | 0.070822 | 0.017804 | 4.6278e-05 | 2.9487e-05 | 0.10824 | 0.10824 | 0.10824 | 0.9731 | -0.51814 | 0.97379 | -0.50444 | 29.7361
28 | -0.076326 | -0.019183 | 0.076438 | 0.019255 | 0.0001129 | 7.1983e-05 | 0.11665 | 0.11665 | 0.11665 | 0.97379 | -0.50444 | 0.97537 | -0.47351 | 32.0466
29 | 0.015134 | 0.0037944 | -0.01513 | -0.0037918 | 4.4255e-06 | 2.5593e-06 | 0.023155 | 0.023155 | 0.023155 | 0.97257 | -0.52852 | 0.97226 | -0.53466 | 6.3613
30 | 0.005144 | 0.0012892 | -0.0051439 | -0.0012892 | 3.5981e-08 | 3.8292e-09 | 0.0078727 | 0.0078727 | 0.0078727 | 0.97226 | -0.53466 | 0.97226 | -0.53481 | 2.1628
31 | -0.076438 | -0.019255 | 0.076526 | 0.019311 | 8.749e-05 | 5.578e-05 | 0.11665 | 0.11665 | 0.11665 | 0.97537 | -0.47351 | 0.97659 | -0.44961 | 32.0466
32 | -0.076526 | -0.019311 | 0.076685 | 0.019413 | 0.0001592 | 0.0001015 | 0.11665 | 0.11665 | 0.11665 | 0.97659 | -0.44961 | 0.97881 | -0.40626 | 32.0466
33 | 0.0098926 | 0.0024805 | -0.0098895 | -0.002479 | 3.0494e-06 | 1.4908e-06 | 0.014964 | 0.014965 | 0.014965 | 0.98372 | -0.31212 | 0.98338 | -0.31859 | 4.1112
34 | -0.0098926 | -0.0024805 | 0.0098944 | 0.0024814 | 1.8388e-06 | 8.9881e-07 | 0.014964 | 0.014964 | 0.014964 | 0.98372 | -0.31212 | 0.98391 | -0.30822 | 4.1111
35 | 0.0098895 | 0.002479 | -0.0098876 | -0.0024781 | 1.904e-06 | 9.3099e-07 | 0.014965 | 0.014965 | 0.014965 | 0.98338 | -0.31859 | 0.98318 | -0.32263 | 4.1112
36 | -0.024282 | -0.0060873 | 0.024294 | 0.0060946 | 1.1751e-05 | 7.2252e-06 | 0.036724 | 0.036724 | 0.036724 | 0.98391 | -0.30822 | 0.98443 | -0.29807 | 10.0889
37 | -0.080174 | -0.020287 | 0.080293 | 0.020363 | 0.00011936 | 7.6118e-05 | 0.12195 | 0.12195 | 0.12195 | 0.97881 | -0.40626 | 0.9804 | -0.37529 | 33.5036
38 | -0.083331 | -0.021124 | 0.083425 | 0.021184 | 9.3969e-05 | 5.9943e-05 | 0.12656 | 0.12656 | 0.12656 | 0.9804 | -0.37529 | 0.9816 | -0.35186 | 34.77
39 | -0.089911 | -0.02281 | 0.089952 | 0.022836 | 4.0531e-05 | 2.5866e-05 | 0.1364 | 0.1364 | 0.1364 | 0.9816 | -0.35186 | 0.98209 | -0.34249 | 37.4715
40 | -0.092486 | -0.023471 | 0.092664 | 0.023585 | 0.00017801 | 0.00011362 | 0.14024 | 0.14024 | 0.14024 | 0.98209 | -0.34249 | 0.98415 | -0.30256 | 38.5262
41 | -0.026159 | -0.0065561 | 0.026176 | 0.0065667 | 1.724e-05 | 1.0636e-05 | 0.038953 | 0.038953 | 0.038953 | 0.99928 | -0.013824 | 1 | 0 | 10.7015
42 | 0.37398 | 0.096067 | -0.37329 | -0.095626 | 0.00068943 | 0.00044054 | 0.55732 | 0.55732 | 0.55732 | 1 | 0 | 0.99799 | -0.038039 | 51.037
43 | -0.1302 | -0.033019 | 0.13081 | 0.033408 | 0.0006081 | 0.00038865 | 0.197 | 0.197 | 0.197 | 0.98415 | -0.30256 | 0.98917 | -0.2059 | 54.121
44 | 0.037537 | 0.0094348 | -0.037535 | -0.0094333 | 2.3599e-06 | 1.4855e-06 | 0.056765 | 0.056765 | 0.056765 | 0.98415 | -0.30256 | 0.98408 | -0.30387 | 15.5948
45 | 0.20785 | 0.053285 | -0.20733 | -0.052953 | 0.00052034 | 0.00033133 | 0.31033 | 0.31033 | 0.31033 | 0.99799 | -0.038039 | 0.99526 | -0.089814 | 28.4182
46 | 0.16545 | 0.042342 | -0.1653 | -0.04225 | 0.00014365 | 9.1608e-05 | 0.247 | 0.247 | 0.247 | 0.99799 | -0.038039 | 0.99704 | -0.055988 | 33.9282
47 | -0.13417 | -0.03425 | 0.13441 | 0.034403 | 0.00024028 | 0.00015297 | 0.20205 | 0.20205 | 0.20205 | 0.98917 | -0.2059 | 0.99111 | -0.16891 | 27.7543
48 | 0.03367 | 0.0084654 | -0.033614 | -0.0084298 | 5.6834e-05 | 3.5633e-05 | 0.050922 | 0.050922 | 0.050922 | 0.98408 | -0.30387 | 0.98227 | -0.33928 | 13.9896
49 | 0.0038644 | 0.00096789 | -0.0038637 | -0.00096813 | 6.7693e-07 | -2.3835e-07 | 0.0058431 | 0.0058433 | 0.0058433 | 0.98408 | -0.30387 | 0.9839 | -0.30755 | 1.6053
50 | 0.017029 | 0.0042706 | -0.017023 | -0.0042668 | 6.4569e-06 | 3.7874e-06 | 0.025462 | 0.025462 | 0.025462 | 0.99526 | -0.089814 | 0.99485 | -0.097772 | 6.995
51 | 0.1903 | 0.048683 | -0.19005 | -0.048529 | 0.00024235 | 0.00015417 | 0.28487 | 0.28487 | 0.28487 | 0.99526 | -0.089814 | 0.99387 | -0.11616 | 26.0866
52 | 0.14699 | 0.037657 | -0.14671 | -0.037481 | 0.00027557 | 0.00017557 | 0.21966 | 0.21966 | 0.21966 | 0.99704 | -0.055988 | 0.995 | -0.094755 | 30.1735
53 | 0.018315 | 0.0045932 | -0.01831 | -0.0045907 | 4.2654e-06 | 2.5314e-06 | 0.027334 | 0.027334 | 0.027334 | 0.99704 | -0.055988 | 0.99679 | -0.060875 | 7.5095
54 | -0.028675 | -0.0071926 | 0.028685 | 0.0071987 | 9.7895e-06 | 6.0886e-06 | 0.043346 | 0.043346 | 0.043346 | 0.98443 | -0.29807 | 0.9848 | -0.29091 | 11.9082
55 | -0.15045 | -0.038431 | 0.1507 | 0.038593 | 0.00025479 | 0.00016152 | 0.22614 | 0.22614 | 0.22614 | 0.99111 | -0.16891 | 0.99294 | -0.13394 | 20.7085
56 | 0.016041 | 0.0040287 | -0.016032 | -0.0040236 | 8.7419e-06 | 5.0773e-06 | 0.024087 | 0.024087 | 0.024087 | 0.99111 | -0.16891 | 0.99052 | -0.18034 | 6.6172
57 | 0.017305 | 0.0043425 | -0.017296 | -0.0043372 | 9.0431e-06 | 5.3438e-06 | 0.026217 | 0.026217 | 0.026217 | 0.98227 | -0.33928 | 0.98171 | -0.35025 | 7.2026
58 | 0.0017736 | 0.00044428 | -0.0017735 | -0.00044448 | 4.9977e-08 | -2.0327e-07 | 0.0026822 | 0.0026823 | 0.0026823 | 0.9839 | -0.30755 | 0.98387 | -0.30814 | 0.73689
59 | 0.029045 | 0.0072913 | -0.029033 | -0.0072837 | 1.227e-05 | 7.6295e-06 | 0.043531 | 0.043532 | 0.043532 | 0.99294 | -0.13394 | 0.99248 | -0.1428 | 11.9592
60 | -0.18627 | -0.047519 | 0.18643 | 0.047621 | 0.00016013 | 0.00010185 | 0.27944 | 0.27944 | 0.27944 | 0.99294 | -0.13394 | 0.99387 | -0.11616 | 25.59
61 | 0.013507 | 0.0033908 | -0.013502 | -0.0033879 | 5.202e-06 | 2.8959e-06 | 0.020294 | 0.020294 | 0.020294 | 0.99052 | -0.18034 | 0.9901 | -0.18841 | 5.5752
62 | 0.015832 | 0.0039703 | -0.01583 | -0.0039689 | 2.3524e-06 | 1.3678e-06 | 0.023998 | 0.023998 | 0.023998 | 0.98171 | -0.35025 | 0.98155 | -0.35337 | 6.593
63 | 0.014948 | 0.0037478 | -0.014945 | -0.0037464 | 2.412e-06 | 1.3854e-06 | 0.022661 | 0.022661 | 0.022661 | 0.98155 | -0.35337 | 0.98138 | -0.35675 | 6.2256
64 | 0.012995 | 0.0032575 | -0.012993 | -0.0032568 | 1.3202e-06 | 7.3035e-07 | 0.019703 | 0.019703 | 0.019703 | 0.98138 | -0.35675 | 0.98127 | -0.35889 | 5.413
65 | -0.010028 | -0.0025126 | 0.010029 | 0.0025133 | 1.3244e-06 | 6.4885e-07 | 0.015094 | 0.015094 | 0.015094 | 0.98853 | -0.21892 | 0.98867 | -0.21615 | 4.1468
66 | 0.0065271 | 0.0016353 | -0.0065261 | -0.001635 | 1.0639e-06 | 3.0419e-07 | 0.009825 | 0.0098251 | 0.0098251 | 0.98853 | -0.21892 | 0.98836 | -0.22234 | 2.6992
67 | -0.011407 | -0.0028587 | 0.011413 | 0.0028617 | 5.6317e-06 | 2.9505e-06 | 0.017168 | 0.017168 | 0.017168 | 0.98867 | -0.21615 | 0.98921 | -0.20579 | 4.7166
68 | 0.00062475 | 0.00015622 | -0.00062474 | -0.00015657 | 9.2191e-09 | -3.5026e-07 | 0.00094046 | 0.00094059 | 0.00094059 | 0.98836 | -0.22234 | 0.98834 | -0.22265 | 0.2584
69 | 0.0059013 | 0.0014788 | -0.0059013 | -0.0014788 | 6.345e-08 | 1.3139e-08 | 0.0088847 | 0.0088847 | 0.0088847 | 0.98836 | -0.22234 | 0.98834 | -0.22257 | 2.4408
70 | -0.011413 | -0.0028617 | 0.011422 | 0.0028666 | 9.456e-06 | 4.9525e-06 | 0.017168 | 0.017168 | 0.017168 | 0.98921 | -0.20579 | 0.9901 | -0.18841 | 4.7165
71 | 0.005105 | 0.0012792 | -0.0051044 | -0.0012792 | 5.5437e-07 | 3.4126e-08 | 0.0076858 | 0.0076859 | 0.0076859 | 0.98834 | -0.22257 | 0.98823 | -0.22485 | 2.1115
72 | 0.0045937 | 0.0011512 | -0.0045934 | -0.0011512 | 2.7355e-07 | -2.0261e-08 | 0.0069169 | 0.0069169 | 0.0069169 | 0.98823 | -0.22485 | 0.98816 | -0.2261 | 1.9003
73 | 0.010902 | 0.0027327 | -0.010901 | -0.002732 | 1.3296e-06 | 6.8707e-07 | 0.016532 | 0.016532 | 0.016532 | 0.98127 | -0.35889 | 0.98114 | -0.36145 | 4.5419
74 | 0.0076523 | 0.0019179 | -0.0076518 | -0.0019177 | 5.3543e-07 | 2.0881e-07 | 0.011606 | 0.011606 | 0.011606 | 0.98114 | -0.36145 | 0.98106 | -0.36291 | 3.1884
75 | 0.0055623 | 0.001394 | -0.0055621 | -0.001394 | 2.0971e-07 | 3.5006e-08 | 0.0084365 | 0.0084366 | 0.0084366 | 0.98106 | -0.36291 | 0.98102 | -0.36371 | 2.3177
76 | 0.0033904 | 0.00084969 | -0.0033903 | -0.0008497 | 2.2485e-08 | -1.4237e-08 | 0.0051425 | 0.0051425 | 0.0051425 | 0.98102 | -0.36371 | 0.98102 | -0.36385 | 1.4128
77 | 0.025366 | 0.0063645 | -0.025353 | -0.0063569 | 1.2454e-05 | 7.6739e-06 | 0.038033 | 0.038033 | 0.038033 | 0.99248 | -0.1428 | 0.99195 | -0.15311 | 10.4487
78 | 0.020975 | 0.0052596 | -0.02097 | -0.0052562 | 5.6258e-06 | 3.405e-06 | 0.031466 | 0.031466 | 0.031466 | 0.99195 | -0.15311 | 0.99166 | -0.15874 | 8.6444
79 | 0.016242 | 0.0040714 | -0.016241 | -0.0040708 | 1.1093e-06 | 6.4573e-07 | 0.024372 | 0.024372 | 0.024372 | 0.99166 | -0.15874 | 0.99159 | -0.16017 | 6.6956
80 | 0.011352 | 0.0028455 | -0.011351 | -0.0028451 | 7.4774e-07 | 3.8876e-07 | 0.01698 | 0.01698 | 0.01698 | 0.99485 | -0.097772 | 0.99477 | -0.099155 | 4.6648
81 | 0.010571 | 0.0026497 | -0.010569 | -0.002649 | 1.4404e-06 | 7.2501e-07 | 0.015863 | 0.015863 | 0.015863 | 0.99159 | -0.16017 | 0.99144 | -0.16303 | 4.3581
82 | 0.14039 | 0.035896 | -0.14008 | -0.035698 | 0.00030956 | 0.00019787 | 0.21021 | 0.21021 | 0.21021 | 0.995 | -0.094755 | 0.9926 | -0.14044 | 57.7488
83 | 0.016151 | 0.0040496 | -0.016148 | -0.0040475 | 3.637e-06 | 2.1103e-06 | 0.024112 | 0.024112 | 0.024112 | 0.99679 | -0.060875 | 0.99654 | -0.065602 | 6.6241
84 | 0.0093169 | 0.0023352 | -0.0093159 | -0.0023348 | 9.7595e-07 | 4.5067e-07 | 0.013937 | 0.013937 | 0.013937 | 0.99477 | -0.099155 | 0.99466 | -0.10135 | 3.8287
85 | 0.14008 | 0.035698 | -0.13996 | -0.03562 | 0.00012172 | 7.7807e-05 | 0.21021 | 0.21021 | 0.21021 | 0.9926 | -0.14044 | 0.99166 | -0.15846 | 57.7488
86 | 0.012275 | 0.0030771 | -0.012273 | -0.0030759 | 2.3271e-06 | 1.2487e-06 | 0.018329 | 0.018329 | 0.018329 | 0.99654 | -0.065602 | 0.99634 | -0.069581 | 5.0355
87 | 0.0038726 | 0.00097043 | -0.0038724 | -0.00097052 | 2.3353e-07 | -9.3171e-08 | 0.0057825 | 0.0057826 | 0.0057826 | 0.99654 | -0.065602 | 0.99648 | -0.066868 | 1.5886
88 | 0.0067869 | 0.001701 | -0.0067862 | -0.0017008 | 6.58e-07 | 1.9873e-07 | 0.010136 | 0.010136 | 0.010136 | 0.99634 | -0.069581 | 0.99623 | -0.071616 | 2.7847
89 | 0.0041728 | 0.0010458 | -0.0041728 | -0.0010458 | 3.0556e-08 | -7.7553e-09 | 0.0062327 | 0.0062327 | 0.0062327 | 0.99623 | -0.071616 | 0.99622 | -0.07177 | 1.7123
90 | 0.0013544 | 0.00033917 | -0.0013544 | -0.00033945 | 3.6034e-08 | -2.7707e-07 | 0.0020323 | 0.0020324 | 0.0020324 | 0.99166 | -0.15846 | 0.99163 | -0.15902 | 0.55835
91 | 0.1386 | 0.035281 | -0.13795 | -0.034862 | 0.00065562 | 0.00041908 | 0.20817 | 0.20817 | 0.20817 | 0.99166 | -0.15846 | 0.98654 | -0.25708 | 57.1905
92 | 0.080239 | 0.020365 | -0.080104 | -0.020279 | 0.00013483 | 8.5982e-05 | 0.12112 | 0.12112 | 0.12112 | 0.98654 | -0.25708 | 0.98473 | -0.29208 | 33.274
93 | 0.040364 | 0.010148 | -0.04033 | -0.010127 | 3.3247e-05 | 2.0973e-05 | 0.060893 | 0.060893 | 0.060893 | 0.98654 | -0.25708 | 0.98565 | -0.27434 | 16.7288
94 | 0.017346 | 0.0043497 | -0.01734 | -0.0043461 | 6.1699e-06 | 3.642e-06 | 0.026164 | 0.026164 | 0.026164 | 0.98654 | -0.25708 | 0.98616 | -0.26454 | 7.1879
95 | -0.00095699 | -0.00023984 | 0.00095701 | 0.00023952 | 2.1689e-08 | -3.2286e-07 | 0.0014621 | 0.001462 | 0.0014621 | 0.97396 | -0.5027 | 0.97398 | -0.50222 | 0.40167
96 | -0.0014237 | -0.00035648 | 0.0014237 | 0.00035635 | 2.1086e-08 | -1.3445e-07 | 0.0021749 | 0.0021749 | 0.0021749 | 0.97398 | -0.50222 | 0.974 | -0.50191 | 0.59751
97 | 0.011148 | 0.0027952 | -0.011147 | -0.0027949 | 6.3851e-07 | 3.356e-07 | 0.017032 | 0.017032 | 0.017032 | 0.974 | -0.50191 | 0.97394 | -0.50312 | 4.6791
98 | -0.012572 | -0.0031516 | 0.012573 | 0.0031524 | 1.61e-06 | 8.8552e-07 | 0.019207 | 0.019207 | 0.019207 | 0.974 | -0.50191 | 0.97414 | -0.49923 | 5.2765
99 | 0.010489 | 0.0026297 | -0.010486 | -0.0026286 | 2.278e-06 | 1.1636e-06 | 0.016025 | 0.016025 | 0.016025 | 0.97394 | -0.50312 | 0.97371 | -0.50767 | 4.4025
100 | -0.012969 | -0.0032516 | 0.012971 | 0.0032526 | 1.9013e-06 | 1.056e-06 | 0.019811 | 0.019811 | 0.019811 | 0.97414 | -0.49923 | 0.97429 | -0.49615 | 5.4425
101 | 0.0079981 | 0.002005 | -0.0079954 | -0.0020039 | 2.7235e-06 | 1.1386e-06 | 0.012223 | 0.012223 | 0.012223 | 0.97371 | -0.50767 | 0.97335 | -0.51482 | 3.358
102 | -0.01399 | -0.0035081 | 0.013991 | 0.0035086 | 1.0085e-06 | 5.7206e-07 | 0.021367 | 0.021367 | 0.021367 | 0.97429 | -0.49615 | 0.97437 | -0.49464 | 5.8701
103 | 0.0061988 | 0.0015536 | -0.0061965 | -0.001553 | 2.2348e-06 | 6.0582e-07 | 0.0094765 | 0.0094768 | 0.0094768 | 0.97335 | -0.51482 | 0.97296 | -0.52239 | 2.6035
104 | -0.014855 | -0.0037252 | 0.014856 | 0.0037257 | 8.7738e-07 | 5.049e-07 | 0.022687 | 0.022687 | 0.022687 | 0.97437 | -0.49464 | 0.97443 | -0.4934 | 6.2327
105 | 0.0042852 | 0.0010739 | -0.0042851 | -0.0010739 | 2.1166e-08 | -2.7749e-09 | 0.0065536 | 0.0065536 | 0.0065536 | 0.97296 | -0.52239 | 0.97296 | -0.5225 | 1.8004
106 | 0.0037251 | 0.0009333 | -0.0037246 | -0.00093348 | 4.6025e-07 | -1.7787e-07 | 0.0056883 | 0.0056885 | 0.0056885 | 0.97443 | -0.4934 | 0.9743 | -0.49599 | 1.5628
107 | -0.018581 | -0.004659 | 0.018595 | 0.0046674 | 1.402e-05 | 8.3938e-06 | 0.028375 | 0.028375 | 0.028375 | 0.97443 | -0.4934 | 0.97523 | -0.47758 | 7.7954
108 | 0.0029538 | 0.00074028 | -0.0029538 | -0.00074028 | 7.6549e-09 | -7.5236e-09 | 0.0045174 | 0.0045174 | 0.0045174 | 0.97296 | -0.5225 | 0.97295 | -0.52255 | 1.2411
109 | -0.019088 | -0.0047911 | 0.019093 | 0.0047937 | 4.3218e-06 | 2.5964e-06 | 0.029128 | 0.029128 | 0.029128 | 0.97523 | -0.47758 | 0.97547 | -0.47283 | 8.0022
110 | 0.011511 | 0.0028858 | -0.011508 | -0.002884 | 3.3485e-06 | 1.7816e-06 | 0.017559 | 0.01756 | 0.01756 | 0.97547 | -0.47283 | 0.97516 | -0.47894 | 4.8241
111 | -0.030604 | -0.0076794 | 0.030658 | 0.0077131 | 5.394e-05 | 3.3696e-05 | 0.046687 | 0.046687 | 0.046687 | 0.97547 | -0.47283 | 0.97735 | -0.43594 | 12.8261
112 | 0.010903 | 0.0027324 | -0.010902 | -0.0027318 | 1.1156e-06 | 5.7989e-07 | 0.016637 | 0.016637 | 0.016637 | 0.97516 | -0.47894 | 0.97506 | -0.48109 | 4.5705
113 | -0.040128 | -0.010087 | 0.040146 | 0.010098 | 1.7945e-05 | 1.1324e-05 | 0.061105 | 0.061105 | 0.061105 | 0.97735 | -0.43594 | 0.97783 | -0.42658 | 16.7872
114 | 0.0040972 | 0.0010262 | -0.004097 | -0.0010263 | 1.9086e-07 | -4.023e-08 | 0.0062524 | 0.0062524 | 0.0062524 | 0.97506 | -0.48109 | 0.97501 | -0.48206 | 1.7177
115 | 0.0068045 | 0.0017056 | -0.0068017 | -0.0017047 | 2.8008e-06 | 9.2905e-07 | 0.010384 | 0.010385 | 0.010385 | 0.97506 | -0.48109 | 0.97462 | -0.48973 | 2.8529
116 | -0.048265 | -0.012133 | 0.048294 | 0.012151 | 2.9702e-05 | 1.8825e-05 | 0.07346 | 0.07346 | 0.07346 | 0.97783 | -0.42658 | 0.97849 | -0.4137 | 20.1813
117 | 0.0081187 | 0.0020347 | -0.0081178 | -0.0020343 | 9.6859e-07 | 4.0766e-07 | 0.012355 | 0.012355 | 0.012355 | 0.97783 | -0.42658 | 0.9777 | -0.42908 | 3.3942
118 | 0.0030963 | 0.00077547 | -0.0030962 | -0.00077559 | 1.449e-07 | -1.2308e-07 | 0.0047253 | 0.0047254 | 0.0047254 | 0.97501 | -0.48206 | 0.97496 | -0.48305 | 1.2982
119 | -0.052128 | -0.013112 | 0.052167 | 0.013137 | 3.8759e-05 | 2.4599e-05 | 0.079291 | 0.07929 | 0.079291 | 0.97849 | -0.4137 | 0.97928 | -0.39814 | 21.7831
120 | 0.0028161 | 0.00070559 | -0.002816 | -0.00070575 | 1.2904e-07 | -1.5232e-07 | 0.0042859 | 0.004286 | 0.004286 | 0.9777 | -0.42908 | 0.97765 | -0.43004 | 1.1775
121 | 0.0020549 | 0.00051462 | -0.0020548 | -0.00051474 | 4.3766e-08 | -1.1997e-07 | 0.0031361 | 0.0031361 | 0.0031361 | 0.97496 | -0.48305 | 0.97493 | -0.48349 | 0.86157
122 | -0.060541 | -0.015236 | 0.060542 | 0.015236 | 1.4291e-06 | 9.0894e-07 | 0.092014 | 0.092014 | 0.092014 | 0.97928 | -0.39814 | 0.97931 | -0.39765 | 25.2786
123 | 0.00089891 | 0.00022504 | -0.0008989 | -0.00022514 | 5.6251e-09 | -9.5782e-08 | 0.0013719 | 0.0013719 | 0.0013719 | 0.97493 | -0.48349 | 0.97493 | -0.48363 | 0.3769
124 | 0.00023355 | 5.8382e-05 | -0.00023355 | -5.8532e-05 | 5.762e-10 | -1.5045e-07 | 0.0003564 | 0.00035646 | 0.00035646 | 0.97493 | -0.48363 | 0.97492 | -0.48368 | 0.097928
125 | 0.009945 | 0.0024928 | -0.0099435 | -0.002492 | 1.4561e-06 | 7.1194e-07 | 0.015006 | 0.015006 | 0.015006 | 0.98616 | -0.26454 | 0.986 | -0.26762 | 4.1226
126 | 0.0072045 | 0.0018056 | -0.0072039 | -0.0018054 | 6.1501e-07 | 2.1668e-07 | 0.010873 | 0.010873 | 0.010873 | 0.986 | -0.26762 | 0.98591 | -0.26941 | 2.987
127 | 0.0026074 | 0.00065338 | -0.0026074 | -0.00065347 | 5.7068e-08 | -8.8783e-08 | 0.0039353 | 0.0039353 | 0.0039353 | 0.98591 | -0.26941 | 0.98588 | -0.26987 | 1.0811
128 | 0.077974 | 0.019745 | -0.077774 | -0.019617 | 0.00020078 | 0.00012801 | 0.1179 | 0.1179 | 0.1179 | 0.98473 | -0.29208 | 0.98196 | -0.34585 | 32.3899
129 | 0.032603 | 0.0081902 | -0.032577 | -0.008174 | 2.5761e-05 | 1.6126e-05 | 0.049226 | 0.049226 | 0.049226 | 0.98565 | -0.27434 | 0.9848 | -0.29091 | 13.5237
130 | 0.06305 | 0.015925 | -0.062894 | -0.015826 | 0.0001561 | 9.9331e-05 | 0.095587 | 0.095587 | 0.095587 | 0.98196 | -0.34585 | 0.97931 | -0.39765 | 26.2602
131 | 0.014724 | 0.0036916 | -0.014721 | -0.0036899 | 2.9939e-06 | 1.7133e-06 | 0.022313 | 0.022313 | 0.022313 | 0.98196 | -0.34585 | 0.98174 | -0.35012 | 6.1298
132 | 0.01269 | 0.0031808 | -0.012689 | -0.0031804 | 6.6133e-07 | 3.6298e-07 | 0.019234 | 0.019234 | 0.019234 | 0.98174 | -0.35012 | 0.98169 | -0.35121 | 5.284
133 | 0.0095572 | 0.0023955 | -0.0095561 | -0.002395 | 1.0629e-06 | 5.0952e-07 | 0.014487 | 0.014487 | 0.014487 | 0.98169 | -0.35121 | 0.98157 | -0.35355 | 3.9799
134 | 0.007239 | 0.0018143 | -0.0072386 | -0.0018142 | 4.0626e-07 | 1.4631e-07 | 0.010974 | 0.010974 | 0.010974 | 0.98157 | -0.35355 | 0.98151 | -0.35472 | 3.0149

## res_trafo
| p_hv_mw | q_hv_mvar | p_lv_mw | q_lv_mvar | pl_mw | ql_mvar | i_hv_ka | i_lv_ka | vm_hv_pu | va_hv_degree | vm_lv_pu | va_lv_degree | loading_percent
0 | -1.2729e-15 | -1.3162e-15 | 0.00165 | 1.2699e-07 | 0.00165 | 1.2699e-07 | 5.2857e-17 | 0.0023815 | 0.99998 | 149.9956 | 1 | 0 | 0.2619

## res_ext_grid
| p_mw | q_mvar
0 | 0.40596 | 0.10367

## res_load
| p_mw | q_mvar
0 | 0.0016913 | 0.00042387
1 | 0.0016702 | 0.0004186
2 | 0.0040303 | 0.0010101
3 | 0.0016667 | 0.00041771
4 | 0.001684 | 0.00042206
5 | 0.0049412 | 0.0012384
6 | 0.001684 | 0.00042206
7 | 0.0030426 | 0.00076255
8 | 0.0033561 | 0.00084113
9 | 0.0023448 | 0.00058766
10 | 0.0016667 | 0.00041771
11 | 0.0023488 | 0.00058866
12 | 0.0032539 | 0.00081551
13 | 0.0023901 | 0.00059901
14 | 0.0023712 | 0.00059428
15 | 0.0057215 | 0.0014339
16 | 0.003105 | 0.00077819
17 | 0.0023501 | 0.00058898
18 | 0.002331 | 0.00058421
19 | 0.005504 | 0.0013794
20 | 0.0038913 | 0.00097526
21 | 0.0099856 | 0.0025026
22 | 0.0051439 | 0.0012892
23 | 0.014388 | 0.0036059
24 | 0.0034886 | 0.00087434
25 | 0.0030374 | 0.00076125
26 | 0.0064869 | 0.0016258
27 | 0.0025339 | 0.00063506
28 | 0.026159 | 0.0065561
29 | 0.0041531 | 0.0010409
30 | 0.0033577 | 0.00084153
31 | 0.0098876 | 0.0024781
32 | 0.0043812 | 0.001098
33 | 0.016308 | 0.0040872
34 | 0.0020902 | 0.00052385
35 | 0.006523 | 0.0016348
36 | 0.0025249 | 0.0006328
37 | 0.001464 | 0.00036692
38 | 0.0017735 | 0.00044448
39 | 0.00088221 | 0.0002211
40 | 0.0019507 | 0.00048889
41 | 0.0035005 | 0.0008773
42 | 0.0013782 | 0.00034541
43 | 0.00062474 | 0.00015657
44 | 0.0007963 | 0.00019957
45 | 0.00208 | 0.0005213
46 | 0.00051073 | 0.000128
47 | 0.0020911 | 0.00052409
48 | 0.0032484 | 0.00081413
49 | 0.0045934 | 0.0011512
50 | 0.0020895 | 0.00052368
51 | 0.0021717 | 0.00054428
52 | 0.0036674 | 0.00091913
53 | 0.0036225 | 0.00090787
54 | 0.0043781 | 0.0010973
55 | 0.0047273 | 0.0011848
56 | 0.005671 | 0.0014213
57 | 0.0033903 | 0.0008497
58 | 0.0056702 | 0.0014211
59 | 0.010569 | 0.002649
60 | 0.0063243 | 0.001585
61 | 0.0021589 | 0.00054107
62 | 0.0020344 | 0.00050988
63 | 0.0093159 | 0.0023348
64 | 0.0054859 | 0.0013749
65 | 0.0038724 | 0.00097052
66 | 0.0026134 | 0.00065498
67 | 0.0041728 | 0.0010458
68 | 0.0013544 | 0.00033945
69 | 0.00095699 | 0.00023984
70 | 0.00046667 | 0.00011696
71 | 0.00065886 | 0.00016513
72 | 0.0003956 | 9.9148e-05
73 | 0.0024881 | 0.00062358
74 | 0.0010191 | 0.00025542
75 | 0.0017966 | 0.00045028
76 | 0.00086421 | 0.00021659
77 | 0.0019114 | 0.00047904
78 | 0.0013314 | 0.00033367
79 | 0.0029538 | 0.00074028
80 | 0.0004933 | 0.00012363
81 | 0.0037246 | 0.00093348
82 | 0.00060479 | 0.00015157
83 | 0.0094703 | 0.0023735
84 | 0.0010007 | 0.00025079
85 | 0.0068017 | 0.0017047
86 | 0.0038341 | 0.0009609
87 | 0.0053017 | 0.0013287
88 | 0.0010413 | 0.00026098
89 | 0.0083735 | 0.0020986
90 | 0.002816 | 0.00070575
91 | 0.0011559 | 0.0002897
92 | 0.00066536 | 0.00016675
93 | 0.0073947 | 0.0018533
94 | 0.002739 | 0.00068646
95 | 0.0045965 | 0.001152
96 | 0.0021296 | 0.00053374
97 | 0.0077278 | 0.0019368
98 | 0.0026074 | 0.00065347
99 | 0.0038918 | 0.00097537
100 | 0.0023515 | 0.00058934
101 | 0.0020314 | 0.00050911
102 | 0.0031318 | 0.0007849
103 | 0.0023171 | 0.00058072
104 | 0.0072386 | 0.0018142
105 | 0.00023355 | 5.8532e-05

## dtypes
| element | column | dtype
0 | bus | name | object
1 | bus | vn_kv | float64
2 | bus | type | object
3 | bus | zone | object
4 | bus | in_service | bool
5 | load | name | object
6 | load | bus | uint32
7 | load | p_mw | float64
8 | load | q_mvar | float64
9 | load | const_z_percent | float64
10 | load | const_i_percent | float64
11 | load | sn_mva | float64
12 | load | scaling | float64
13 | load | in_service | bool
14 | load | type | object
15 | ext_grid | name | object
16 | ext_grid | bus | uint32
17 | ext_grid | vm_pu | float64
18 | ext_grid | va_degree | float64
19 | ext_grid | slack_weight | float64
20 | ext_grid | in_service | bool
21 | line | name | object
22 | line | std_type | object
23 | line | from_bus | uint32
24 | line | to_bus | uint32
25 | line | length_km | float64
26 | line | r_ohm_per_km | float64
27 | line | x_ohm_per_km | float64
28 | line | c_nf_per_km | float64
29 | line | g_us_per_km | float64
30 | line | max_i_ka | float64
31 | line | df | float64
32 | line | parallel | uint32
33 | line | type | object
34 | line | in_service | bool
35 | trafo | name | object
36 | trafo | std_type | object
37 | trafo | hv_bus | uint32
38 | trafo | lv_bus | uint32
39 | trafo | sn_mva | float64
40 | trafo | vn_hv_kv | float64
41 | trafo | vn_lv_kv | float64
42 | trafo | vk_percent | float64
43 | trafo | vkr_percent | float64
44 | trafo | pfe_kw | float64
45 | trafo | i0_percent | float64
46 | trafo | shift_degree | float64
47 | trafo | tap_side | object
48 | trafo | tap_neutral | int32
49 | trafo | tap_min | int32
50 | trafo | tap_max | int32
51 | trafo | tap_step_percent | float64
52 | trafo | tap_step_degree | float64
53 | trafo | tap_pos | int32
54 | trafo | tap_phase_shifter | bool
55 | trafo | parallel | uint32
56 | trafo | df | float64
57 | trafo | in_service | bool
58 | line_geodata | coords | object
59 | bus_geodata | x | float64
60 | bus_geodata | y | float64
61 | bus_geodata | coords | object
62 | res_bus | vm_pu | float64
63 | res_bus | va_degree | float64
64 | res_bus | p_mw | float64
65 | res_bus | q_mvar | float64
66 | res_line | p_from_mw | float64
67 | res_line | q_from_mvar | float64
68 | res_line | p_to_mw | float64
69 | res_line | q_to_mvar | float64
70 | res_line | pl_mw | float64
71 | res_line | ql_mvar | float64
72 | res_line | i_from_ka | float64
73 | res_line | i_to_ka | float64
74 | res_line | i_ka | float64
75 | res_line | vm_from_pu | float64
76 | res_line | va_from_degree | float64
77 | res_line | vm_to_pu | float64
78 | res_line | va_to_degree | float64
79 | res_line | loading_percent | float64
80 | res_trafo | p_hv_mw | float64
81 | res_trafo | q_hv_mvar | float64
82 | res_trafo | p_lv_mw | float64
83 | res_trafo | q_lv_mvar | float64
84 | res_trafo | pl_mw | float64
85 | res_trafo | ql_mvar | float64
86 | res_trafo | i_hv_ka | float64
87 | res_trafo | i_lv_ka | float64
88 | res_trafo | vm_hv_pu | float64
89 | res_trafo | va_hv_degree | float64
90 | res_trafo | vm_lv_pu | float64
91 | res_trafo | va_lv_degree | float64
92 | res_trafo | loading_percent | float64
93 | res_ext_grid | p_mw | float64
94 | res_ext_grid | q_mvar | float64
95 | res_load | p_mw | float64
96 | res_load | q_mvar | float64

## parameters
| version | format_version | converged | OPF_converged | name | f_hz | sn_mva
0 | 2.14.6 | 2.14.0 | TRUE | FALSE |  | 50 | 1