## bus
| name | vn_kv | type | zone | in_service
0 | bus_LV_1708-8_0_3_node_0 | 0.4 | n |  | TRUE
1 | bus_LV_1708-8_0_3_node_1 | 0.4 | n |  | TRUE
2 | bus_LV_1708-8_0_3_node_2 | 0.4 | n |  | TRUE
3 | bus_LV_1708-8_0_3_node_39 | 0.4 | n |  | TRUE
4 | bus_LV_1708-8_0_3_node_38 | 0.4 | n |  | TRUE
5 | bus_LV_1708-8_0_3_node_3 | 0.4 | n |  | TRUE
6 | bus_LV_1708-8_0_3_node_4 | 0.4 | n |  | TRUE
7 | bus_LV_1708-8_0_3_node_5 | 0.4 | n |  | TRUE
8 | bus_LV_1708-8_0_3_node_6 | 0.4 | n |  | TRUE
9 | bus_LV_1708-8_0_3_node_7 | 0.4 | n |  | TRUE
10 | bus_LV_1708-8_0_3_node_8 | 0.4 | n |  | TRUE
11 | bus_LV_1708-8_0_3_node_9 | 0.4 | n |  | TRUE
12 | bus_LV_1708-8_0_3_node_23 | 0.4 | n |  | TRUE
13 | bus_LV_1708-8_0_3_node_10 | 0.4 | n |  | TRUE
14 | bus_LV_1708-8_0_3_node_28 | 0.4 | n |  | TRUE
15 | bus_LV_1708-8_0_3_node_16 | 0.4 | n |  | TRUE
16 | bus_LV_1708-8_0_3_node_20 | 0.4 | n |  | TRUE
17 | bus_LV_1708-8_0_3_node_11 | 0.4 | n |  | TRUE
18 | bus_LV_1708-8_0_3_node_12 | 0.4 | n |  | TRUE
19 | bus_LV_1708-8_0_3_node_29 | 0.4 | n |  | TRUE
20 | bus_LV_1708-8_0_3_node_13 | 0.4 | n |  | TRUE
21 | bus_LV_1708-8_0_3_node_24 | 0.4 | n |  | TRUE
22 | bus_LV_1708-8_0_3_node_27 | 0.4 | n |  | TRUE
23 | bus_LV_1708-8_0_3_node_22 | 0.4 | n |  | TRUE
24 | bus_LV_1708-8_0_3_node_18 | 0.4 | n |  | TRUE
25 | bus_LV_1708-8_0_3_node_30 | 0.4 | n |  | TRUE
26 | bus_LV_1708-8_0_3_node_25 | 0.4 | n |  | TRUE
27 | bus_LV_1708-8_0_3_node_31 | 0.4 | n |  | TRUE
28 | bus_LV_1708-8_0_3_node_17 | 0.4 | n |  | TRUE
29 | bus_LV_1708-8_0_3_node_19 | 0.4 | n |  | TRUE
30 | bus_LV_1708-8_0_3_node_21 | 0.4 | n |  | TRUE
31 | bus_LV_1708-8_0_3_node_37 | 0.4 | n |  | TRUE
32 | bus_LV_1708-8_0_3_node_35 | 0.4 | n |  | TRUE
33 | bus_LV_1708-8_0_3_node_33 | 0.4 | n |  | TRUE
34 | bus_LV_1708-8_0_3_node_32 | 0.4 | n |  | TRUE
35 | bus_LV_1708-8_0_3_node_34 | 0.4 | n |  | TRUE
36 | bus_LV_1708-8_0_3_node_36 | 0.4 | n |  | TRUE
37 | bus_MV_231_0_node_90 | 20 | n |  | TRUE

## load
| name | bus | p_mw | q_mvar | const_z_percent | const_i_percent | sn_mva | scaling | in_service | type
0 | LV_1708-8_0_3_load_0 | 0 | 0.0064646 | 0.0016202 | 0 | 0 |  | 1 | TRUE | wye
1 | LV_1708-8_0_3_load_1 | 1 | 0.0015471 | 0.00038773 | 0 | 0 |  | 1 | TRUE | wye
2 | LV_1708-8_0_3_load_2 | 2 | 0.0011278 | 0.00028266 | 0 | 0 |  | 1 | TRUE | wye
3 | LV_1708-8_0_3_load_39 | 3 | 0.00083945 | 0.00021039 | 0 | 0 |  | 1 | TRUE | wye
4 | LV_1708-8_0_3_load_38 | 4 | 0.006038 | 0.0015133 | 0 | 0 |  | 1 | TRUE | wye
5 | LV_1708-8_0_3_load_3 | 5 | 0.013763 | 0.0034493 | 0 | 0 |  | 1 | TRUE | wye
6 | LV_1708-8_0_3_load_4 | 6 | 0.010116 | 0.0025352 | 0 | 0 |  | 1 | TRUE | wye
7 | LV_1708-8_0_3_load_6 | 8 | 0.031966 | 0.0080115 | 0 | 0 |  | 1 | TRUE | wye
8 | LV_1708-8_0_3_load_8 | 10 | 0.007956 | 0.001994 | 0 | 0 |  | 1 | TRUE | wye
9 | LV_1708-8_0_3_load_23 | 12 | 0.026716 | 0.0066957 | 0 | 0 |  | 1 | TRUE | wye
10 | LV_1708-8_0_3_load_28 | 14 | 0.022162 | 0.0055543 | 0 | 0 |  | 1 | TRUE | wye
11 | LV_1708-8_0_3_load_16 | 15 | 0.010127 | 0.002538 | 0 | 0 |  | 1 | TRUE | wye
12 | LV_1708-8_0_3_load_20 | 16 | 0.0085543 | 0.0021439 | 0 | 0 |  | 1 | TRUE | wye
13 | LV_1708-8_0_3_load_29 | 19 | 0.012306 | 0.0030841 | 0 | 0 |  | 1 | TRUE | wye
14 | LV_1708-8_0_3_load_27 | 22 | 0.04167 | 0.010443 | 0 | 0 |  | 1 | TRUE | wye
15 | LV_1708-8_0_3_load_22 | 23 | 0.007196 | 0.0018035 | 0 | 0 |  | 1 | TRUE | wye
16 | LV_1708-8_0_3_load_18 | 24 | 0.004401 | 0.001103 | 0 | 0 |  | 1 | TRUE | wye
17 | LV_1708-8_0_3_load_30 | 25 | 0.0042353 | 0.0010615 | 0 | 0 |  | 1 | TRUE | wye
18 | LV_1708-8_0_3_load_31 | 27 | 0.015866 | 0.0039763 | 0 | 0 |  | 1 | TRUE | wye
19 | LV_1708-8_0_3_load_17 | 28 | 0.010075 | 0.002525 | 0 | 0 |  | 1 | TRUE | wye
20 | LV_1708-8_0_3_load_19 | 29 | 0.0071171 | 0.0017837 | 0 | 0 |  | 1 | TRUE | wye
21 | LV_1708-8_0_3_load_21 | 30 | 0.0060342 | 0.0015123 | 0 | 0 |  | 1 | TRUE | wye
22 | LV_1708-8_0_3_load_37 | 31 | 0.0060337 | 0.0015122 | 0 | 0 |  | 1 | TRUE | wye
23 | LV_1708-8_0_3_load_35 | 32 | 0.0060361 | 0.0015128 | 0 | 0 |  | 1 | TRUE | wye
24 | LV_1708-8_0_3_load_33 | 33 | 0.004256 | 0.0010667 | 0 | 0 |  | 1 | TRUE | wye
25 | LV_1708-8_0_3_load_32 | 34 | 0.0031828 | 0.00079768 | 0 | 0 |  | 1 | TRUE | wye
26 | LV_1708-8_0_3_load_36 | 36 | 0.0071155 | 0.0017833 | 0 | 0 |  | 1 | TRUE | wye

## ext_grid
| name | bus | vm_pu | va_degree | slack_weight | in_service
0 |  | 12 | 1 | 0 | 1 | TRUE

## line
| name | std_type | from_bus | to_bus | length_km | r_ohm_per_km | x_ohm_per_km | c_nf_per_km | g_us_per_km | max_i_ka | df | parallel | type | in_service
0 | LV_1708-8_0_3_line_0 |  | 0 | 1 | 0.021219 | 0.125 | 0.08 | 261 | 0 | 0.364 | 1 | 1 | cs | TRUE
1 | LV_1708-8_0_3_line_1 |  | 0 | 2 | 0.0061992 | 0.125 | 0.08 | 261 | 0 | 0.364 | 1 | 1 | cs | TRUE
2 | LV_1708-8_0_3_line_2 |  | 1 | 3 | 0.25716 | 0.125 | 0.08 | 261 | 0 | 0.364 | 1 | 1 | cs | TRUE
3 | LV_1708-8_0_3_line_3 |  | 3 | 4 | 0.083308 | 0.125 | 0.08 | 261 | 0 | 0.364 | 1 | 1 | cs | TRUE
4 | LV_1708-8_0_3_line_4 |  | 4 | 36 | 0.00294 | 0.125 | 0.08 | 261 | 0 | 0.364 | 1 | 1 | cs | TRUE
5 | LV_1708-8_0_3_line_5 |  | 5 | 6 | 0.03334 | 0.125 | 0.08 | 261 | 0 | 0.364 | 1 | 1 | cs | TRUE
6 | LV_1708-8_0_3_line_6 |  | 5 | 7 | 0.015479 | 0.125 | 0.08 | 261 | 0 | 0.364 | 1 | 1 | cs | TRUE
7 | LV_1708-8_0_3_line_7 |  | 6 | 8 | 0.072481 | 0.125 | 0.08 | 261 | 0 | 0.364 | 1 | 1 | cs | TRUE
8 | LV_1708-8_0_3_line_8 |  | 6 | 9 | 0.034758 | 0.125 | 0.08 | 261 | 0 | 0.364 | 1 | 1 | cs | TRUE
9 | LV_1708-8_0_3_line_9 |  | 7 | 10 | 0.04083 | 0.125 | 0.08 | 261 | 0 | 0.364 | 1 | 1 | cs | TRUE
10 | LV_1708-8_0_3_line_10 |  | 7 | 11 | 0.15331 | 0.125 | 0.08 | 261 | 0 | 0.364 | 1 | 1 | cs | TRUE
11 | LV_1708-8_0_3_line_11 |  | 8 | 12 | 0.024947 | 0.125 | 0.08 | 261 | 0 | 0.364 | 1 | 2 | cs | TRUE
12 | LV_1708-8_0_3_line_12 |  | 9 | 13 | 0.007182 | 0.125 | 0.08 | 261 | 0 | 0.364 | 1 | 1 | cs | TRUE
13 | LV_1708-8_0_3_line_13 |  | 10 | 14 | 0.017057 | 0.125 | 0.08 | 261 | 0 | 0.364 | 1 | 1 | cs | TRUE
14 | LV_1708-8_0_3_line_14 |  | 11 | 15 | 0.0036512 | 0.125 | 0.08 | 261 | 0 | 0.364 | 1 | 1 | cs | TRUE
15 | LV_1708-8_0_3_line_15 |  | 12 | 23 | 0.083273 | 0.125 | 0.08 | 261 | 0 | 0.364 | 1 | 1 | cs | TRUE
16 | LV_1708-8_0_3_line_16 |  | 13 | 16 | 0.02032 | 0.125 | 0.08 | 261 | 0 | 0.364 | 1 | 1 | cs | TRUE
17 | LV_1708-8_0_3_line_17 |  | 15 | 18 | 0.011785 | 0.125 | 0.08 | 261 | 0 | 0.364 | 1 | 1 | cs | TRUE
18 | LV_1708-8_0_3_line_18 |  | 16 | 24 | 0.035752 | 0.125 | 0.08 | 261 | 0 | 0.364 | 1 | 1 | cs | TRUE
19 | LV_1708-8_0_3_line_19 |  | 17 | 18 | 0.03496 | 0.125 | 0.08 | 261 | 0 | 0.364 | 1 | 1 | cs | TRUE
20 | LV_1708-8_0_3_line_20 |  | 17 | 19 | 0.015684 | 0.125 | 0.08 | 261 | 0 | 0.364 | 1 | 1 | cs | TRUE
21 | LV_1708-8_0_3_line_21 |  | 19 | 25 | 0.0036876 | 0.125 | 0.08 | 261 | 0 | 0.364 | 1 | 1 | cs | TRUE
22 | LV_1708-8_0_3_line_22 |  | 20 | 21 | 0.031383 | 0.125 | 0.08 | 261 | 0 | 0.364 | 1 | 1 | cs | TRUE
23 | LV_1708-8_0_3_line_23 |  | 20 | 22 | 0.039463 | 0.125 | 0.08 | 261 | 0 | 0.364 | 1 | 1 | cs | TRUE
24 | LV_1708-8_0_3_line_24 |  | 21 | 26 | 0.045501 | 0.125 | 0.08 | 261 | 0 | 0.364 | 1 | 1 | cs | TRUE
25 | LV_1708-8_0_3_line_25 |  | 21 | 23 | 0.032082 | 0.125 | 0.08 | 261 | 0 | 0.364 | 1 | 1 | cs | TRUE
26 | LV_1708-8_0_3_line_26 |  | 24 | 28 | 0.052342 | 0.125 | 0.08 | 261 | 0 | 0.364 | 1 | 1 | cs | TRUE
27 | LV_1708-8_0_3_line_27 |  | 25 | 27 | 0.022046 | 0.125 | 0.08 | 261 | 0 | 0.364 | 1 | 1 | cs | TRUE
28 | LV_1708-8_0_3_line_28 |  | 26 | 33 | 0.012521 | 0.125 | 0.08 | 261 | 0 | 0.364 | 1 | 1 | cs | TRUE
29 | LV_1708-8_0_3_line_29 |  | 26 | 34 | 0.023751 | 0.125 | 0.08 | 261 | 0 | 0.364 | 1 | 1 | cs | TRUE
30 | LV_1708-8_0_3_line_30 |  | 29 | 30 | 0.0015113 | 0.125 | 0.08 | 261 | 0 | 0.364 | 1 | 1 | cs | TRUE
31 | LV_1708-8_0_3_line_31 |  | 30 | 31 | 0.037477 | 0.125 | 0.08 | 261 | 0 | 0.364 | 1 | 1 | cs | TRUE
32 | LV_1708-8_0_3_line_32 |  | 31 | 32 | 0.0068435 | 0.125 | 0.08 | 261 | 0 | 0.364 | 1 | 1 | cs | TRUE
33 | LV_1708-8_0_3_line_33 |  | 32 | 35 | 0.053265 | 0.125 | 0.08 | 261 | 0 | 0.364 | 1 | 1 | cs | TRUE
34 | LV_1708-8_0_3_line_34 |  | 33 | 35 | 0.017751 | 0.125 | 0.08 | 261 | 0 | 0.364 | 1 | 1 | cs | TRUE
35 | LV_1708-8_0_3_line_35 |  | 35 | 36 | 0.036253 | 0.125 | 0.08 | 261 | 0 | 0.364 | 1 | 1 | cs | TRUE

## trafo
| name | std_type | hv_bus | lv_bus | sn_mva | vn_hv_kv | vn_lv_kv | vk_percent | vkr_percent | pfe_kw | i0_percent | shift_degree | tap_side | tap_neutral | tap_min | tap_max | tap_step_percent | tap_step_degree | tap_pos | tap_phase_shifter | parallel | df | in_service
0 | LV_1708-8_0_3_trafo_23 | 0.63 MVA 20/0.4 kV | 37 | 12 | 0.63 | 20 | 0.4 | 6 | 1.206 | 1.65 | 0.2619 | 150 | hv | 0 | -2 | 2 | 2.5 | 0 | 0 | FALSE | 1 | 1 | TRUE

## line_geodata
| x0 | y0 | x1 | y1 | x2 | y2 | x3 | y3 | x4 | y4 | x5 | y5 | x6 | y6 | x7 | y7
0 | 2680378.6426 | 1227143.1071 | 2680366.6388 | 1227160.6046
1 | 2680382.1495 | 1227137.9952 | 2680378.6426 | 1227143.1071
2 | 2680226.8863 | 1227376.4756 | 2680366.6388 | 1227160.6046
3 | 2680149.7602 | 1227346.5021 | 2680149.7602 | 1227346.5021 | 2680158.6938 | 1227348.913 | 2680179.2067 | 1227361.5534 | 2680226.8863 | 1227376.4756
4 | 2680149.7602 | 1227346.5021 | 2680146.8342 | 1227346.7885
5 | 2679909.4353 | 1227293.4452 | 2679890.6401 | 1227317.6203 | 2679888.3791 | 1227316.1111
6 | 2679878.615 | 1227328.1215 | 2679888.3791 | 1227316.1111
7 | 2679909.4353 | 1227293.4452 | 2679967.1105 | 1227337.3431
8 | 2679881.1104 | 1227273.2512 | 2679890.1766 | 1227278.7878 | 2679909.4353 | 1227293.4452
9 | 2679878.615 | 1227328.1215 | 2679879.5799 | 1227330.2026 | 2679910.1515 | 1227353.6631
10 | 2679853.3684 | 1227391.3811 | 2679845.7182 | 1227383.6955 | 2679836.6606 | 1227377.5365 | 2679811.8608 | 1227360.6812 | 2679832.7077 | 1227329.8622 | 2679843.856 | 1227314.1011 | 2679848.9218 | 1227307.1088 | 2679878.615 | 1227328.1215
11 | 2679967.1105 | 1227337.3431 | 2679984.4589 | 1227350.5474 | 2679986.8186 | 1227352.6274
12 | 2679881.1104 | 1227273.2512 | 2679881.7539 | 1227272.1813 | 2679882.1557 | 1227269.9185 | 2679881.6423 | 1227267.51 | 2679880.9731 | 1227266.5448
13 | 2679921.6659 | 1227344.3912 | 2679913.6063 | 1227354.7427 | 2679911.92 | 1227355.0203 | 2679910.1515 | 1227353.6631
14 | 2679853.3684 | 1227391.3811 | 2679855.9438 | 1227393.9694
15 | 2680049.286 | 1227407.6926 | 2679986.8186 | 1227352.6274
16 | 2679880.9731 | 1227266.5448 | 2679892.8766 | 1227250.0762
17 | 2679864.2565 | 1227402.3236 | 2679855.9438 | 1227393.9694
18 | 2679892.8766 | 1227250.0762 | 2679913.82 | 1227221.1006
19 | 2679864.2565 | 1227402.3236 | 2679880.5138 | 1227418.664 | 2679888.7163 | 1227423.5885 | 2679891.0187 | 1227424.2755
20 | 2679891.0187 | 1227424.2755 | 2679898.5599 | 1227426.5227 | 2679906.2137 | 1227428.1024
21 | 2679906.2137 | 1227428.1024 | 2679909.8251 | 1227428.8478
22 | 2680073.3523 | 1227428.9071 | 2680052.6542 | 1227452.5447
23 | 2680052.6542 | 1227452.5447 | 2680022.63 | 1227426.9346
24 | 2680073.3523 | 1227428.9071 | 2680102.9898 | 1227394.3159
25 | 2680073.3523 | 1227428.9071 | 2680049.286 | 1227407.6926
26 | 2679954.6736 | 1227223.0472 | 2679946.1469 | 1227219.7327 | 2679929.7706 | 1227207.7046 | 2679923.6107 | 1227207.5551 | 2679913.82 | 1227221.1006
27 | 2679931.4162 | 1227433.3041 | 2679909.8251 | 1227428.8478
28 | 2680102.9898 | 1227394.3159 | 2680110.811 | 1227384.5386
29 | 2680102.9898 | 1227394.3159 | 2680121.4682 | 1227409.2372
30 | 2680054.8211 | 1227302.9528 | 2680053.6213 | 1227302.0338
31 | 2680054.8211 | 1227302.9528 | 2680084.5738 | 1227325.7413
32 | 2680084.5738 | 1227325.7413 | 2680090.0068 | 1227329.9026
33 | 2680121.8997 | 1227370.6766 | 2680120.2132 | 1227364.2162 | 2680116.3408 | 1227355.1802 | 2680105.4264 | 1227341.713 | 2680090.0068 | 1227329.9026
34 | 2680121.8997 | 1227370.6766 | 2680110.811 | 1227384.5386
35 | 2680121.8997 | 1227370.6766 | 2680140.1752 | 1227347.4403 | 2680146.8342 | 1227346.7885

## bus_geodata
| x | y | coords
0 | 2680378.6426 | 1227143.1071
1 | 2680366.6388 | 1227160.6046
2 | 2680382.1495 | 1227137.9952
3 | 2680226.8863 | 1227376.4756
4 | 2680149.7602 | 1227346.5021
5 | 2679888.3791 | 1227316.1111
6 | 2679909.4353 | 1227293.4452
7 | 2679878.615 | 1227328.1215
8 | 2679967.1105 | 1227337.3431
9 | 2679881.1104 | 1227273.2512
10 | 2679910.1515 | 1227353.6631
11 | 2679853.3684 | 1227391.3811
12 | 2679986.8186 | 1227352.6274
13 | 2679880.9731 | 1227266.5448
14 | 2679921.6659 | 1227344.3912
15 | 2679855.9438 | 1227393.9694
16 | 2679892.8766 | 1227250.0762
17 | 2679891.0187 | 1227424.2755
18 | 2679864.2565 | 1227402.3236
19 | 2679906.2137 | 1227428.1024
20 | 2680052.6542 | 1227452.5447
21 | 2680073.3523 | 1227428.9071
22 | 2680022.63 | 1227426.9346
23 | 2680049.286 | 1227407.6926
24 | 2679913.82 | 1227221.1006
25 | 2679909.8251 | 1227428.8478
26 | 2680102.9898 | 1227394.3159
27 | 2679931.4162 | 1227433.3041
28 | 2679954.6736 | 1227223.0472
29 | 2680053.6213 | 1227302.0338
30 | 2680054.8211 | 1227302.9528
31 | 2680084.5738 | 1227325.7413
32 | 2680090.0068 | 1227329.9026
33 | 2680110.811 | 1227384.5386
34 | 2680121.4682 | 1227409.2372
35 | 2680121.8997 | 1227370.6766
36 | 2680146.8342 | 1227346.7885
37 | 2679909.4353 | 1227293.4452

## line_std_types
| c_nf_per_km | r_ohm_per_km | x_ohm_per_km | max_i_ka | type | q_mm2 | alpha | voltage_rating
NAYY 4x50 SE | 210 | 0.642 | 0.083 | 0.142 | cs | 50 | 0.00403 | LV
NAYY 4x120 SE | 264 | 0.225 | 0.08 | 0.242 | cs | 120 | 0.00403 | LV
NAYY 4x150 SE | 261 | 0.208 | 0.08 | 0.27 | cs | 150 | 0.00403 | LV
NA2XS2Y 1x95 RM/25 12/20 kV | 216 | 0.313 | 0.132 | 0.252 | cs | 95 | 0.00403 | MV
NA2XS2Y 1x185 RM/25 12/20 kV | 273 | 0.161 | 0.117 | 0.362 | cs | 185 | 0.00403 | MV
NA2XS2Y 1x240 RM/25 12/20 kV | 304 | 0.122 | 0.112 | 0.421 | cs | 240 | 0.00403 | MV
NA2XS2Y 1x95 RM/25 6/10 kV | 315 | 0.313 | 0.123 | 0.249 | cs | 95 | 0.00403 | MV
NA2XS2Y 1x185 RM/25 6/10 kV | 406 | 0.161 | 0.11 | 0.358 | cs | 185 | 0.00403 | MV
NA2XS2Y 1x240 RM/25 6/10 kV | 456 | 0.122 | 0.105 | 0.416 | cs | 240 | 0.00403 | MV
NA2XS2Y 1x150 RM/25 12/20 kV | 250 | 0.206 | 0.116 | 0.319 | cs | 150 | 0.00403 | MV
NA2XS2Y 1x120 RM/25 12/20 kV | 230 | 0.253 | 0.119 | 0.283 | cs | 120 | 0.00403 | MV
NA2XS2Y 1x70 RM/25 12/20 kV | 190 | 0.443 | 0.132 | 0.22 | cs | 70 | 0.00403 | MV
NA2XS2Y 1x150 RM/25 6/10 kV | 360 | 0.206 | 0.11 | 0.315 | cs | 150 | 0.00403 | MV
NA2XS2Y 1x120 RM/25 6/10 kV | 340 | 0.253 | 0.113 | 0.28 | cs | 120 | 0.00403 | MV
NA2XS2Y 1x70 RM/25 6/10 kV | 280 | 0.443 | 0.123 | 0.217 | cs | 70 | 0.00403 | MV
N2XS(FL)2Y 1x120 RM/35 64/110 kV | 112 | 0.153 | 0.166 | 0.366 | cs | 120 | 0.00393 | HV
N2XS(FL)2Y 1x185 RM/35 64/110 kV | 125 | 0.099 | 0.156 | 0.457 | cs | 185 | 0.00393 | HV
N2XS(FL)2Y 1x240 RM/35 64/110 kV | 135 | 0.075 | 0.149 | 0.526 | cs | 240 | 0.00393 | HV
N2XS(FL)2Y 1x300 RM/35 64/110 kV | 144 | 0.06 | 0.144 | 0.588 | cs | 300 | 0.00393 | HV
15-AL1/3-ST1A 0.4 | 11 | 1.8769 | 0.35 | 0.105 | ol | 16 | 0.00403 | LV
24-AL1/4-ST1A 0.4 | 11.25 | 1.2012 | 0.335 | 0.14 | ol | 24 | 0.00403 | LV
48-AL1/8-ST1A 0.4 | 12.2 | 0.5939 | 0.3 | 0.21 | ol | 48 | 0.00403 | LV
94-AL1/15-ST1A 0.4 | 13.2 | 0.306 | 0.29 | 0.35 | ol | 94 | 0.00403 | LV
34-AL1/6-ST1A 10.0 | 9.7 | 0.8342 | 0.36 | 0.17 | ol | 34 | 0.00403 | MV
48-AL1/8-ST1A 10.0 | 10.1 | 0.5939 | 0.35 | 0.21 | ol | 48 | 0.00403 | MV
70-AL1/11-ST1A 10.0 | 10.4 | 0.4132 | 0.339 | 0.29 | ol | 70 | 0.00403 | MV
94-AL1/15-ST1A 10.0 | 10.75 | 0.306 | 0.33 | 0.35 | ol | 94 | 0.00403 | MV
122-AL1/20-ST1A 10.0 | 11.1 | 0.2376 | 0.323 | 0.41 | ol | 122 | 0.00403 | MV
149-AL1/24-ST1A 10.0 | 11.25 | 0.194 | 0.315 | 0.47 | ol | 149 | 0.00403 | MV
34-AL1/6-ST1A 20.0 | 9.15 | 0.8342 | 0.382 | 0.17 | ol | 34 | 0.00403 | MV
48-AL1/8-ST1A 20.0 | 9.5 | 0.5939 | 0.372 | 0.21 | ol | 48 | 0.00403 | MV
70-AL1/11-ST1A 20.0 | 9.7 | 0.4132 | 0.36 | 0.29 | ol | 70 | 0.00403 | MV
94-AL1/15-ST1A 20.0 | 10 | 0.306 | 0.35 | 0.35 | ol | 94 | 0.00403 | MV
122-AL1/20-ST1A 20.0 | 10.3 | 0.2376 | 0.344 | 0.41 | ol | 122 | 0.00403 | MV
149-AL1/24-ST1A 20.0 | 10.5 | 0.194 | 0.337 | 0.47 | ol | 149 | 0.00403 | MV
184-AL1/30-ST1A 20.0 | 10.75 | 0.1571 | 0.33 | 0.535 | ol | 184 | 0.00403 | MV
243-AL1/39-ST1A 20.0 | 11 | 0.1188 | 0.32 | 0.645 | ol | 243 | 0.00403 | MV
48-AL1/8-ST1A 110.0 | 8 | 0.5939 | 0.46 | 0.21 | ol | 48 | 0.00403 | HV
70-AL1/11-ST1A 110.0 | 8.4 | 0.4132 | 0.45 | 0.29 | ol | 70 | 0.00403 | HV
94-AL1/15-ST1A 110.0 | 8.65 | 0.306 | 0.44 | 0.35 | ol | 94 | 0.00403 | HV
122-AL1/20-ST1A 110.0 | 8.5 | 0.2376 | 0.43 | 0.41 | ol | 122 | 0.00403 | HV
149-AL1/24-ST1A 110.0 | 8.75 | 0.194 | 0.41 | 0.47 | ol | 149 | 0.00403 | HV
184-AL1/30-ST1A 110.0 | 8.8 | 0.1571 | 0.4 | 0.535 | ol | 184 | 0.00403 | HV
243-AL1/39-ST1A 110.0 | 9 | 0.1188 | 0.39 | 0.645 | ol | 243 | 0.00403 | HV
305-AL1/39-ST1A 110.0 | 9.2 | 0.0949 | 0.38 | 0.74 | ol | 305 | 0.00403 | HV
490-AL1/64-ST1A 110.0 | 9.75 | 0.059 | 0.37 | 0.96 | ol | 490 | 0.00403 | HV
679-AL1/86-ST1A 110.0 | 9.95 | 0.042 | 0.36 | 1.15 | ol | 679 | 0.00403 | HV
490-AL1/64-ST1A 220.0 | 10 | 0.059 | 0.285 | 0.96 | ol | 490 | 0.00403 | HV
679-AL1/86-ST1A 220.0 | 11.7 | 0.042 | 0.275 | 1.15 | ol | 679 | 0.00403 | HV
490-AL1/64-ST1A 380.0 | 11 | 0.059 | 0.253 | 0.96 | ol | 490 | 0.00403 | HV
679-AL1/86-ST1A 380.0 | 14.6 | 0.042 | 0.25 | 1.15 | ol | 679 | 0.00403 | HV

## trafo_std_types
| i0_percent | pfe_kw | vkr_percent | sn_mva | vn_lv_kv | vn_hv_kv | vk_percent | shift_degree | vector_group | tap_side | tap_neutral | tap_min | tap_max | tap_step_degree | tap_step_percent | tap_phase_shifter
160 MVA 380/110 kV | 0.06 | 60 | 0.25 | 160 | 110 | 380 | 12.2 | 0 | Yy0 | hv | 0 | -9 | 9 | 0 | 1.5 | FALSE
100 MVA 220/110 kV | 0.06 | 55 | 0.26 | 100 | 110 | 220 | 12 | 0 | Yy0 | hv | 0 | -9 | 9 | 0 | 1.5 | FALSE
63 MVA 110/20 kV | 0.04 | 22 | 0.32 | 63 | 20 | 110 | 18 | 150 | YNd5 | hv | 0 | -9 | 9 | 0 | 1.5 | FALSE
40 MVA 110/20 kV | 0.05 | 18 | 0.34 | 40 | 20 | 110 | 16.2 | 150 | YNd5 | hv | 0 | -9 | 9 | 0 | 1.5 | FALSE
25 MVA 110/20 kV | 0.07 | 14 | 0.41 | 25 | 20 | 110 | 12 | 150 | YNd5 | hv | 0 | -9 | 9 | 0 | 1.5 | FALSE
63 MVA 110/10 kV | 0.04 | 22 | 0.32 | 63 | 10 | 110 | 18 | 150 | YNd5 | hv | 0 | -9 | 9 | 0 | 1.5 | FALSE
40 MVA 110/10 kV | 0.05 | 18 | 0.34 | 40 | 10 | 110 | 16.2 | 150 | YNd5 | hv | 0 | -9 | 9 | 0 | 1.5 | FALSE
25 MVA 110/10 kV | 0.07 | 14 | 0.41 | 25 | 10 | 110 | 12 | 150 | YNd5 | hv | 0 | -9 | 9 | 0 | 1.5 | FALSE
0.25 MVA 20/0.4 kV | 0.32 | 0.8 | 1.44 | 0.25 | 0.4 | 20 | 6 | 150 | Yzn5 | hv | 0 | -2 | 2 | 0 | 2.5 | FALSE
0.4 MVA 20/0.4 kV | 0.3375 | 1.35 | 1.425 | 0.4 | 0.4 | 20 | 6 | 150 | Dyn5 | hv | 0 | -2 | 2 | 0 | 2.5 | FALSE
0.63 MVA 20/0.4 kV | 0.2619 | 1.65 | 1.206 | 0.63 | 0.4 | 20 | 6 | 150 | Dyn5 | hv | 0 | -2 | 2 | 0 | 2.5 | FALSE
0.25 MVA 10/0.4 kV | 0.24 | 0.6 | 1.2 | 0.25 | 0.4 | 10 | 4 | 150 | Dyn5 | hv | 0 | -2 | 2 | 0 | 2.5 | FALSE
0.4 MVA 10/0.4 kV | 0.2375 | 0.95 | 1.325 | 0.4 | 0.4 | 10 | 4 | 150 | Dyn5 | hv | 0 | -2 | 2 | 0 | 2.5 | FALSE
0.63 MVA 10/0.4 kV | 0.1873 | 1.18 | 1.0794 | 0.63 | 0.4 | 10 | 4 | 150 | Dyn5 | hv | 0 | -2 | 2 | 0 | 2.5 | FALSE

## trafo3w_std_types
| sn_hv_mva | sn_mv_mva | sn_lv_mva | vn_hv_kv | vn_mv_kv | vn_lv_kv | vk_hv_percent | vk_mv_percent | vk_lv_percent | vkr_hv_percent | vkr_mv_percent | vkr_lv_percent | pfe_kw | i0_percent | shift_mv_degree | shift_lv_degree | vector_group | tap_side | tap_neutral | tap_min | tap_max | tap_step_percent
63/25/38 MVA 110/20/10 kV | 63 | 25 | 38 | 110 | 20 | 10 | 10.4 | 10.4 | 10.4 | 0.28 | 0.32 | 0.35 | 35 | 0.89 | 0 | 0 | YN0yn0yn0 | hv | 0 | -10 | 10 | 1.2
63/25/38 MVA 110/10/10 kV | 63 | 25 | 38 | 110 | 10 | 10 | 10.4 | 10.4 | 10.4 | 0.28 | 0.32 | 0.35 | 35 | 0.89 | 0 | 0 | YN0yn0yn0 | hv | 0 | -10 | 10 | 1.2

## fuse_std_types
| fuse_type | i_rated_a | t_avg | t_min | t_total | x_avg | x_min | x_total
HV 100A | HV 100A | 100 | 0 | [10.0, 3.64, 0.854, 0.281, 0.1, 0.0531, 0.022, 0.01] | [10.0, 4.267, 1.21, 0.403, 0.1, 0.058, 0.022, 0.01] | 0 | [300.0, 350.0, 450.0, 550.0, 700.0, 850.0, 1200.0, 1752.0] | [600.0, 700.0, 900.0, 1150.0, 1665.0, 2000.0, 3000.0, 4313.0]
HV 10A | HV 10A | 10 | 0 | [10.0, 1675.0, 0.344, 0.156, 0.1, 0.0417, 0.0171, 0.01] | [10.0, 1.3, 0.3, 0.155, 0.1, 0.0555, 0.023, 0.01] | 0 | [30.0, 32.0, 35.0, 37.0, 39.0, 50.0, 70.0, 88.0] | [60.0, 70.0, 80.0, 87.0, 94.0, 110.0, 150.0, 216.0]
HV 125A | HV 125A | 125 | 0 | [10.0, 1.82, 0.344, 0.1, 0.0467, 0.0269, 0.01] | [10.0, 2.478, 0.426, 0.1, 0.0427, 0.0211, 0.01] | 0 | [375.0, 500.0, 700.0, 925.0, 1200.0, 1500.0, 2341.0] | [750.0, 1000.0, 1500.0, 2200.0, 3000.0, 4000.0, 5765.0]
HV 160A | HV 160A | 160 | 0 | [10.0, 4.15, 1.03, 0.198, 0.1, 0.051, 0.0172, 0.01] | [10.0, 2.3, 0.734, 0.274, 0.1, 0.046, 0.0177, 0.01] | 0 | [480.0, 550.0, 700.0, 1000.0, 1260.0, 1600.0, 2500.0, 3227.0] | [960.0, 1300.0, 1700.0, 2200.0, 2996.0, 4000.0, 6000.0, 7946.0]
HV 16A | HV 16A | 16 | 0 | [10.0, 0.352, 0.164, 0.1, 0.0649, 0.0342, 0.01] | [10.0, 2.34, 0.722, 0.181, 0.1, 0.055, 0.0296, 0.01] | 0 | [48.0, 60.0, 65.0, 71.0, 80.0, 100.0, 162.0] | [96.0, 110.0, 125.0, 150.0, 168.0, 200.0, 250.0, 398.0]
HV 200A | HV 200A | 200 | 0 | [10.0, 4.267, 1.21, 0.403, 0.1, 0.058, 0.022, 0.01] | [10.0, 3.73, 1.654, 0.328, 0.1, 0.0531, 0.019, 0.01] | 0 | [600.0, 700.0, 900.0, 1150.0, 1665.0, 2000.0, 3000.0, 4313.0] | [1200.0, 1500.0, 1800.0, 2700.0, 3960.0, 5000.0, 7500.0, 10620.0]
HV 20A | HV 20A | 20 | 0 | [10.0, 1.3, 0.3, 0.155, 0.1, 0.0555, 0.023, 0.01] | [10.0, 1.3, 0.161, 0.1, 0.0611, 0.0399, 0.0141, 0.01] | 0 | [60.0, 70.0, 80.0, 87.0, 94.0, 110.0, 150.0, 216.0] | [120.0, 150.0, 200.0, 223.0, 260.0, 300.0, 450.0, 532.0]
HV 25A | HV 25A | 25 | 0 | [10.0, 2.512, 0.833, 0.299, 0.1, 0.0372, 0.0223, 0.01] | [10.0, 3.125, 0.597, 0.198, 0.1, 0.0378, 0.022, 0.01] | 0 | [75.0, 82.0, 90.0, 100.0, 124.0, 170.0, 200.0, 289.0] | [150.0, 170.0, 210.0, 250.0, 294.0, 400.0, 500.0, 711.0]
HV 31.5A | HV 31.5A | 31.5 | 0 | [10.0, 2.34, 0.722, 0.181, 0.1, 0.055, 0.0296, 0.01] | [10.0, 2.84, 0.368, 0.164, 0.1, 0.0621, 0.0378, 0.0195, 0.01] | 0 | [95.0, 110.0, 125.0, 150.0, 165.0, 200.0, 250.0, 390.0] | [189.0, 220.0, 300.0, 350.0, 393.0, 450.0, 530.0, 700.0, 960.0]
HV 40A | HV 40A | 40 | 0 | [10.0, 1.3, 0.161, 0.1, 0.0611, 0.0399, 0.0141, 0.01] | [10.0, 2.05, 0.369, 0.198, 0.1, 0.051, 0.0298, 0.01] | 0 | [120.0, 150.0, 200.0, 223.0, 260.0, 300.0, 450.0, 532.0] | [240.0, 300.0, 400.0, 450.0, 530.0, 650.0, 800.0, 1311.0]
HV 50A | HV 50A | 50 | 0 | [10.0, 3.215, 0.597, 0.198, 0.1, 0.0378, 0.022, 0.01] | [10.0, 3.64, 0.854, 0.281, 0.1, 0.0531, 0.022, 0.01] | 0 | [150.0, 170.0, 210.0, 250.0, 294.0, 400.0, 500.0, 711.0] | [300.0, 350.0, 450.0, 550.0, 700.0, 850.0, 1200.0, 1752.0]
HV 6.3A | HV 6.3A | 6.3 | 0 | [10.0, 1.39, 0.344, 0.168, 0.1, 0.056, 0.0263, 0.01] | [10.0, 1.711, 0.516, 0.198, 0.1, 0.0634, 0.0303, 0.01] | 0 | [19.0, 19.5, 20.4, 20.8, 22.0, 25.0, 32.0, 48.0] | [38.0, 40.0, 43.0, 48.0, 53.0, 60.0, 75.0, 118.0]
HV 63A | HV 63A | 63 | 0 | [10.0, 2.84, 0.368, 0.164, 0.1, 0.0621, 0.0378, 0.0195, 0.01] | [10.0, 1.82, 0.344, 0.1, 0.0467, 0.0269, 0.01] | 0 | [189.0, 220.0, 300.0, 350.0, 393.0, 450.0, 530.0, 700.0, 961.0] | [378.0, 500.0, 700.0, 934.0, 1200.0, 1500.0, 2366.0]
HV 80A | HV 80A | 80 | 0 | [10.0, 2.05, 0.369, 0.198, 0.1, 0.051, 0.0298, 0.01] | [10.0, 4.15, 1.03, 0.198, 0.1, 0.051, 0.0172, 0.01] | 0 | [240.0, 300.0, 400.0, 450.0, 530.0, 650.0, 800.0, 1311.0] | [480.0, 550.0, 700.0, 1000.0, 1260.0, 1600.0, 2500.0, 3227.0]
Siemens NH-1-100 | Siemens NH-1-100 | 100 | [5400.0, 2000.0, 400.0, 20.0, 1.0, 0.2, 0.012, 0.004] | 0 | 0 | [150.0, 190.0, 250.0, 430.0, 900.0, 1250.0, 2700.0, 3600.0] | 0 | 0
Siemens NH-1-125 | Siemens NH-1-125 | 125 | [4800.0, 120.0, 7.0, 0.1, 0.004] | 0 | 0 | [180.0, 400.0, 740.0, 2000.0, 4250.0] | 0 | 0
Siemens NH-1-16 | Siemens NH-1-16 | 16 | [4000.0, 400.0, 2.0, 0.1, 0.04, 0.01] | 0 | 0 | [26.0, 35.0, 75.0, 150.0, 200.0, 300.0] | 0 | 0
Siemens NH-1-160 | Siemens NH-1-160 | 160 | [4800.0, 120.0, 7.0, 0.1, 0.004] | 0 | 0 | [210.0, 500.0, 900.0, 2300.0, 5000.0] | 0 | 0
Siemens NH-1-25 | Siemens NH-1-25 | 25 | [4000.0, 1000.0, 10.0, 0.2, 0.02, 0.01] | 0 | 0 | [40.0, 50.0, 100.0, 210.0, 400.0, 500.0] | 0 | 0
Siemens NH-1-50 | Siemens NH-1-50 | 50 | [4000.0, 40.0, 4.0, 1.0, 0.02, 0.01] | 0 | 0 | [86.0, 200.0, 300.0, 400.0, 1000.0, 1280.0] | 0 | 0
Siemens NH-1-63 | Siemens NH-1-63 | 63 | [4000.0, 100.0, 10.0, 2.0, 0.04, 0.01] | 0 | 0 | [100.0, 200.0, 300.0, 400.0, 1000.0, 1500.0] | 0 | 0
Siemens NH-1-80 | Siemens NH-1-80 | 80 | [4800.0, 120.0, 7.0, 0.1, 0.01] | 0 | 0 | [150.58, 250.0, 450.0, 1150.0, 2470.0] | 0 | 0
Siemens NH-2-1000 | Siemens NH-2-1000 | 1000 | [4800.0, 120.0, 7.0, 0.1, 0.004] | 0 | 0 | [1900.0, 3500.0, 8400.0, 24000.0, 52000.0] | 0 | 0
Siemens NH-2-200 | Siemens NH-2-200 | 200 | [4800.0, 120.0, 7.0, 0.1, 0.004] | 0 | 0 | [280.0, 650.0, 1200.0, 3000.0, 7000.0] | 0 | 0
Siemens NH-2-224 | Siemens NH-2-224 | 224 | [4800.0, 120.0, 7.0, 0.2, 0.04, 0.004] | 0 | 0 | [400.0, 750.0, 1453.0, 3025.0, 4315.0, 7600.0] | 0 | 0
Siemens NH-2-250 | Siemens NH-2-250 | 250 | [4800.0, 120.0, 7.0, 0.1, 0.004] | 0 | 0 | [450.0, 800.0, 1650.0, 4000.0, 8500.0] | 0 | 0
Siemens NH-2-315 | Siemens NH-2-315 | 315 | [4800.0, 120.0, 7.0, 0.1, 0.004] | 0 | 0 | [550.0, 920.0, 1900.0, 5000.0, 11000.0] | 0 | 0
Siemens NH-2-355 | Siemens NH-2-355 | 355 | [4800.0, 120.0, 6.0, 0.1, 0.004] | 0 | 0 | [650.0, 1116.27, 2350.0, 5840.0, 12790.0] | 0 | 0
Siemens NH-2-400 | Siemens NH-2-400 | 400 | [4800.0, 120.0, 7.0, 0.1, 0.004] | 0 | 0 | [720.0, 1350.0, 2800.0, 6500.0, 15000.0] | 0 | 0
Siemens NH-2-425 | Siemens NH-2-425 | 425 | [4800.0, 120.0, 7.0, 0.1, 0.004] | 0 | 0 | [850.0, 1500.0, 3050.0, 7500.0, 16500.0] | 0 | 0
Siemens NH-2-630 | Siemens NH-2-630 | 630 | [4800.0, 120.0, 7.0, 0.1, 0.004] | 0 | 0 | [1200.0, 2000.0, 4800.0, 12000.0, 26000.0] | 0 | 0

## res_bus
| vm_pu | va_degree | p_mw | q_mvar
0 | 0.98145 | -0.35753 | 0.0064646 | 0.0016202
1 | 0.9816 | -0.35462 | 0.0015471 | 0.00038773
2 | 0.98144 | -0.35766 | 0.0011278 | 0.00028266
3 | 0.98377 | -0.31217 | 0.00083945 | 0.00021039
4 | 0.98454 | -0.2972 | 0.006038 | 0.0015133
5 | 0.98761 | -0.23717 | 0.013763 | 0.0034493
6 | 0.99027 | -0.18582 | 0.010116 | 0.0025352
7 | 0.98657 | -0.25729 | 0 | 0
8 | 0.99826 | -0.033005 | 0.031966 | 0.0080115
9 | 0.98954 | -0.20006 | 0 | 0
10 | 0.98544 | -0.27933 | 0.007956 | 0.001994
11 | 0.98053 | -0.37479 | 0 | 0
12 | 1 | 0 | -0.26105 | -0.066247
13 | 0.98939 | -0.203 | 0 | 0
14 | 0.98509 | -0.28612 | 0.022162 | 0.0055543
15 | 0.98038 | -0.3776 | 0.010127 | 0.002538
16 | 0.98896 | -0.21134 | 0.0085543 | 0.0021439
17 | 0.97898 | -0.40511 | 0 | 0
18 | 0.98003 | -0.38453 | 0 | 0
19 | 0.97851 | -0.41436 | 0.012306 | 0.0030841
20 | 0.98789 | -0.23205 | 0 | 0
21 | 0.98909 | -0.20872 | 0 | 0
22 | 0.98638 | -0.26146 | 0.04167 | 0.010443
23 | 0.99197 | -0.15317 | 0.007196 | 0.0018035
24 | 0.98848 | -0.22057 | 0.004401 | 0.001103
25 | 0.97844 | -0.41571 | 0.0042353 | 0.0010615
26 | 0.98675 | -0.25407 | 0 | 0
27 | 0.97812 | -0.42208 | 0.015866 | 0.0039763
28 | 0.988 | -0.22998 | 0.010075 | 0.002525
29 | 0.98353 | -0.31686 | 0.0071171 | 0.0017837
30 | 0.98354 | -0.31667 | 0.0060342 | 0.0015123
31 | 0.984 | -0.30779 | 0.0060337 | 0.0015122
32 | 0.98412 | -0.30543 | 0.0060361 | 0.0015128
33 | 0.98615 | -0.26588 | 0.004256 | 0.0010667
34 | 0.98668 | -0.25543 | 0.0031828 | 0.00079768
35 | 0.98536 | -0.28128 | 0 | 0
36 | 0.98458 | -0.29635 | 0.0071155 | 0.0017833
37 | 0.99998 | 149.9956 | 0 | 0

## res_line
| p_from_mw | q_from_mvar | p_to_mw | q_to_mvar | pl_mw | ql_mvar | i_from_ka | i_to_ka | i_ka | vm_from_pu | va_from_degree | vm_to_pu | va_to_degree | loading_percent
0 | -0.0075924 | -0.0019028 | 0.0075935 | 0.0019032 | 1.0544e-06 | 4.0661e-07 | 0.011511 | 0.011511 | 0.011511 | 0.98145 | -0.35753 | 0.9816 | -0.35462 | 3.1624
1 | 0.0011278 | 0.00028258 | -0.0011278 | -0.00028266 | 6.7971e-09 | -7.399e-08 | 0.0017099 | 0.0017099 | 0.0017099 | 0.98145 | -0.35753 | 0.98144 | -0.35766 | 0.46976
2 | -0.0091406 | -0.0022909 | 0.0091591 | 0.0022995 | 1.8514e-05 | 8.5908e-06 | 0.013856 | 0.013855 | 0.013856 | 0.9816 | -0.35462 | 0.98377 | -0.31217 | 3.8067
3 | -0.0099985 | -0.0025099 | 0.010006 | 0.0025134 | 7.1464e-06 | 3.5151e-06 | 0.015125 | 0.015124 | 0.015125 | 0.98377 | -0.31217 | 0.98454 | -0.2972 | 4.1552
4 | -0.016044 | -0.0040267 | 0.016044 | 0.004027 | 6.4835e-07 | 3.7755e-07 | 0.02425 | 0.02425 | 0.02425 | 0.98454 | -0.2972 | 0.98458 | -0.29635 | 6.6621
5 | -0.086833 | -0.021921 | 0.087047 | 0.022058 | 0.00021418 | 0.00013665 | 0.13089 | 0.13089 | 0.13089 | 0.98761 | -0.23717 | 0.99027 | -0.18582 | 35.9576
6 | 0.07307 | 0.018472 | -0.072999 | -0.018427 | 7.0425e-05 | 4.4874e-05 | 0.11015 | 0.11015 | 0.11015 | 0.98761 | -0.23717 | 0.98657 | -0.25729 | 30.2609
7 | -0.12023 | -0.030388 | 0.12112 | 0.030955 | 0.00088804 | 0.0005674 | 0.18075 | 0.18075 | 0.18075 | 0.99027 | -0.18582 | 0.99826 | -0.033005 | 49.6579
8 | 0.023069 | 0.0057949 | -0.023053 | -0.0057853 | 1.5666e-05 | 9.5796e-06 | 0.034669 | 0.034669 | 0.034669 | 0.99027 | -0.18582 | 0.98954 | -0.20006 | 9.5245
9 | 0.030157 | 0.0075724 | -0.030125 | -0.0075526 | 3.1684e-05 | 1.9757e-05 | 0.04549 | 0.04549 | 0.04549 | 0.98657 | -0.25729 | 0.98544 | -0.27933 | 12.4972
10 | 0.042843 | 0.010855 | -0.042602 | -0.010703 | 0.00024036 | 0.00015189 | 0.06466 | 0.064661 | 0.064661 | 0.98657 | -0.25729 | 0.98053 | -0.37479 | 17.764
11 | -0.15309 | -0.038967 | 0.15333 | 0.039122 | 0.00024402 | 0.00015552 | 0.2284 | 0.2284 | 0.2284 | 0.99826 | -0.033005 | 1 | 0 | 31.3741
12 | 0.023053 | 0.0057853 | -0.02305 | -0.0057833 | 3.2371e-06 | 1.9795e-06 | 0.034669 | 0.034669 | 0.034669 | 0.98954 | -0.20006 | 0.98939 | -0.203 | 9.5245
13 | 0.022169 | 0.0055587 | -0.022162 | -0.0055543 | 7.1683e-06 | 4.3705e-06 | 0.033476 | 0.033476 | 0.033476 | 0.98544 | -0.27933 | 0.98509 | -0.28612 | 9.1968
14 | 0.042602 | 0.010703 | -0.042597 | -0.010699 | 5.7247e-06 | 3.6178e-06 | 0.064661 | 0.064661 | 0.064661 | 0.98053 | -0.37479 | 0.98038 | -0.3776 | 17.764
15 | 0.10607 | 0.027124 | -0.10529 | -0.026626 | 0.00077983 | 0.00049801 | 0.15803 | 0.15803 | 0.15803 | 1 | 0 | 0.99197 | -0.15317 | 43.4144
16 | 0.02305 | 0.0057833 | -0.023041 | -0.0057777 | 9.1589e-06 | 5.6009e-06 | 0.034669 | 0.034669 | 0.034669 | 0.98939 | -0.203 | 0.98896 | -0.21134 | 9.5245
17 | 0.03247 | 0.0081611 | -0.032459 | -0.0081544 | 1.0738e-05 | 6.7234e-06 | 0.049291 | 0.049291 | 0.049291 | 0.98038 | -0.3776 | 0.98003 | -0.38453 | 13.5414
18 | 0.014487 | 0.0036338 | -0.01448 | -0.0036302 | 6.3705e-06 | 3.6186e-06 | 0.021798 | 0.021798 | 0.021798 | 0.98896 | -0.21134 | 0.98848 | -0.22057 | 5.9885
19 | -0.032427 | -0.0081345 | 0.032459 | 0.0081544 | 3.1852e-05 | 1.9945e-05 | 0.049291 | 0.049291 | 0.049291 | 0.97898 | -0.40511 | 0.98003 | -0.38453 | 13.5415
20 | 0.032427 | 0.0081345 | -0.032413 | -0.0081255 | 1.429e-05 | 8.9483e-06 | 0.049291 | 0.049291 | 0.049291 | 0.97898 | -0.40511 | 0.97851 | -0.41436 | 13.5415
21 | 0.020107 | 0.0050414 | -0.020106 | -0.0050406 | 1.2929e-06 | 7.8116e-07 | 0.030578 | 0.030578 | 0.030578 | 0.97851 | -0.41436 | 0.97844 | -0.41571 | 8.4004
22 | -0.041728 | -0.01048 | 0.041775 | 0.01051 | 4.6504e-05 | 2.936e-05 | 0.062861 | 0.062861 | 0.062861 | 0.98789 | -0.23205 | 0.98909 | -0.20872 | 17.2696
23 | 0.041728 | 0.01048 | -0.04167 | -0.010443 | 5.8478e-05 | 3.6921e-05 | 0.062861 | 0.062862 | 0.062862 | 0.98789 | -0.23205 | 0.98638 | -0.26146 | 17.2697
24 | 0.05606 | 0.014147 | -0.055939 | -0.014069 | 0.00012147 | 7.7156e-05 | 0.084373 | 0.084373 | 0.084373 | 0.98909 | -0.20872 | 0.98675 | -0.25407 | 23.1794
25 | -0.097835 | -0.024656 | 0.098096 | 0.024823 | 0.0002608 | 0.0001665 | 0.14723 | 0.14723 | 0.14723 | 0.98909 | -0.20872 | 0.99197 | -0.15317 | 40.4489
26 | 0.010079 | 0.0025272 | -0.010075 | -0.002525 | 4.5191e-06 | 2.2216e-06 | 0.015173 | 0.015173 | 0.015173 | 0.98848 | -0.22057 | 0.988 | -0.22998 | 4.1685
27 | 0.015871 | 0.0039791 | -0.015866 | -0.0039763 | 4.8164e-06 | 2.8057e-06 | 0.024137 | 0.024137 | 0.024137 | 0.97844 | -0.41571 | 0.97812 | -0.42208 | 6.631
28 | 0.052756 | 0.013272 | -0.052726 | -0.013253 | 2.973e-05 | 1.8867e-05 | 0.079573 | 0.079573 | 0.079573 | 0.98675 | -0.25407 | 0.98615 | -0.26588 | 21.8608
29 | 0.003183 | 0.00079751 | -0.0031828 | -0.00079768 | 2.052e-07 | -1.7204e-07 | 0.0047999 | 0.0048 | 0.0048 | 0.98675 | -0.25407 | 0.98668 | -0.25543 | 1.3187
30 | -0.0071171 | -0.0017837 | 0.0071171 | 0.0017837 | 6.571e-08 | 2.2874e-08 | 0.010768 | 0.010768 | 0.010768 | 0.98353 | -0.31686 | 0.98354 | -0.31667 | 2.9581
31 | -0.013151 | -0.003296 | 0.013157 | 0.0032991 | 5.5637e-06 | 3.0849e-06 | 0.019897 | 0.019897 | 0.019897 | 0.98354 | -0.31667 | 0.984 | -0.30779 | 5.4662
32 | -0.019191 | -0.0048113 | 0.019193 | 0.0048126 | 2.1614e-06 | 1.2963e-06 | 0.029021 | 0.029021 | 0.029021 | 0.984 | -0.30779 | 0.98412 | -0.30543 | 7.9728
33 | -0.025229 | -0.0063254 | 0.025258 | 0.0063433 | 2.9068e-05 | 1.7926e-05 | 0.038148 | 0.038147 | 0.038148 | 0.98412 | -0.30543 | 0.98536 | -0.28128 | 10.4801
34 | 0.04847 | 0.012186 | -0.048434 | -0.012164 | 3.5621e-05 | 2.2571e-05 | 0.073151 | 0.073151 | 0.073151 | 0.98615 | -0.26588 | 0.98536 | -0.28128 | 20.0965
35 | 0.023177 | 0.0058206 | -0.02316 | -0.0058104 | 1.6657e-05 | 1.0199e-05 | 0.035004 | 0.035004 | 0.035004 | 0.98536 | -0.28128 | 0.98458 | -0.29635 | 9.6165

## res_trafo
| p_hv_mw | q_hv_mvar | p_lv_mw | q_lv_mvar | pl_mw | ql_mvar | i_hv_ka | i_lv_ka | vm_hv_pu | va_hv_degree | vm_lv_pu | va_lv_degree | loading_percent
0 | -1.2729e-15 | -1.3162e-15 | 0.00165 | 1.2699e-07 | 0.00165 | 1.2699e-07 | 5.2857e-17 | 0.0023815 | 0.99998 | 149.9956 | 1 | 0 | 0.2619

## res_ext_grid
| p_mw | q_mvar
0 | 0.28777 | 0.072943

## res_load
| p_mw | q_mvar
0 | 0.0064646 | 0.0016202
1 | 0.0015471 | 0.00038773
2 | 0.0011278 | 0.00028266
3 | 0.00083945 | 0.00021039
4 | 0.006038 | 0.0015133
5 | 0.013763 | 0.0034493
6 | 0.010116 | 0.0025352
7 | 0.031966 | 0.0080115
8 | 0.007956 | 0.001994
9 | 0.026716 | 0.0066957
10 | 0.022162 | 0.0055543
11 | 0.010127 | 0.002538
12 | 0.0085543 | 0.0021439
13 | 0.012306 | 0.0030841
14 | 0.04167 | 0.010443
15 | 0.007196 | 0.0018035
16 | 0.004401 | 0.001103
17 | 0.0042353 | 0.0010615
18 | 0.015866 | 0.0039763
19 | 0.010075 | 0.002525
20 | 0.0071171 | 0.0017837
21 | 0.0060342 | 0.0015123
22 | 0.0060337 | 0.0015122
23 | 0.0060361 | 0.0015128
24 | 0.004256 | 0.0010667
25 | 0.0031828 | 0.00079768
26 | 0.0071155 | 0.0017833

## dtypes
| element | column | dtype
0 | bus | name | object
1 | bus | vn_kv | float64
2 | bus | type | object
3 | bus | zone | object
4 | bus | in_service | bool
5 | load | name | object
6 | load | bus | uint32
7 | load | p_mw | float64
8 | load | q_mvar | float64
9 | load | const_z_percent | float64
10 | load | const_i_percent | float64
11 | load | sn_mva | float64
12 | load | scaling | float64
13 | load | in_service | bool
14 | load | type | object
15 | ext_grid | name | object
16 | ext_grid | bus | uint32
17 | ext_grid | vm_pu | float64
18 | ext_grid | va_degree | float64
19 | ext_grid | slack_weight | float64
20 | ext_grid | in_service | bool
21 | line | name | object
22 | line | std_type | object
23 | line | from_bus | uint32
24 | line | to_bus | uint32
25 | line | length_km | float64
26 | line | r_ohm_per_km | float64
27 | line | x_ohm_per_km | float64
28 | line | c_nf_per_km | float64
29 | line | g_us_per_km | float64
30 | line | max_i_ka | float64
31 | line | df | float64
32 | line | parallel | uint32
33 | line | type | object
34 | line | in_service | bool
35 | trafo | name | object
36 | trafo | std_type | object
37 | trafo | hv_bus | uint32
38 | trafo | lv_bus | uint32
39 | trafo | sn_mva | float64
40 | trafo | vn_hv_kv | float64
41 | trafo | vn_lv_kv | float64
42 | trafo | vk_percent | float64
43 | trafo | vkr_percent | float64
44 | trafo | pfe_kw | float64
45 | trafo | i0_percent | float64
46 | trafo | shift_degree | float64
47 | trafo | tap_side | object
48 | trafo | tap_neutral | int32
49 | trafo | tap_min | int32
50 | trafo | tap_max | int32
51 | trafo | tap_step_percent | float64
52 | trafo | tap_step_degree | float64
53 | trafo | tap_pos | int32
54 | trafo | tap_phase_shifter | bool
55 | trafo | parallel | uint32
56 | trafo | df | float64
57 | trafo | in_service | bool
58 | line_geodata | coords | object
59 | bus_geodata | x | float64
60 | bus_geodata | y | float64
61 | bus_geodata | coords | object
62 | res_bus | vm_pu | float64
63 | res_bus | va_degree | float64
64 | res_bus | p_mw | float64
65 | res_bus | q_mvar | float64
66 | res_line | p_from_mw | float64
67 | res_line | q_from_mvar | float64
68 | res_line | p_to_mw | float64
69 | res_line | q_to_mvar | float64
70 | res_line | pl_mw | float64
71 | res_line | ql_mvar | float64
72 | res_line | i_from_ka | float64
73 | res_line | i_to_ka | float64
74 | res_line | i_ka | float64
75 | res_line | vm_from_pu | float64
76 | res_line | va_from_degree | float64
77 | res_line | vm_to_pu | float64
78 | res_line | va_to_degree | float64
79 | res_line | loading_percent | float64
80 | res_trafo | p_hv_mw | float64
81 | res_trafo | q_hv_mvar | float64
82 | res_trafo | p_lv_mw | float64
83 | res_trafo | q_lv_mvar | float64
84 | res_trafo | pl_mw | float64
85 | res_trafo | ql_mvar | float64
86 | res_trafo | i_hv_ka | float64
87 | res_trafo | i_lv_ka | float64
88 | res_trafo | vm_hv_pu | float64
89 | res_trafo | va_hv_degree | float64
90 | res_trafo | vm_lv_pu | float64
91 | res_trafo | va_lv_degree | float64
92 | res_trafo | loading_percent | float64
93 | res_ext_grid | p_mw | float64
94 | res_ext_grid | q_mvar | float64
95 | res_load | p_mw | float64
96 | res_load | q_mvar | float64

## parameters
| version | format_version | converged | OPF_converged | name | f_hz | sn_mva
0 | 2.14.6 | 2.14.0 | TRUE | FALSE |  | 50 | 1