## bus
| name | vn_kv | type | zone | in_service
0 | bus_LV_191-10_0_2_node_0 | 0.4 | n |  | TRUE
1 | bus_LV_191-10_0_2_node_1 | 0.4 | n |  | TRUE
2 | bus_LV_191-10_0_2_node_2 | 0.4 | n |  | TRUE
3 | bus_LV_191-10_0_2_node_3 | 0.4 | n |  | TRUE
4 | bus_LV_191-10_0_2_node_4 | 0.4 | n |  | TRUE
5 | bus_LV_191-10_0_2_node_5 | 0.4 | n |  | TRUE
6 | bus_LV_191-10_0_2_node_6 | 0.4 | n |  | TRUE
7 | bus_LV_191-10_0_2_node_31 | 0.4 | n |  | TRUE
8 | bus_LV_191-10_0_2_node_51 | 0.4 | n |  | TRUE
9 | bus_LV_191-10_0_2_node_40 | 0.4 | n |  | TRUE
10 | bus_LV_191-10_0_2_node_52 | 0.4 | n |  | TRUE
11 | bus_LV_191-10_0_2_node_7 | 0.4 | n |  | TRUE
12 | bus_LV_191-10_0_2_node_8 | 0.4 | n |  | TRUE
13 | bus_LV_191-10_0_2_node_9 | 0.4 | n |  | TRUE
14 | bus_LV_191-10_0_2_node_10 | 0.4 | n |  | TRUE
15 | bus_LV_191-10_0_2_node_11 | 0.4 | n |  | TRUE
16 | bus_LV_191-10_0_2_node_12 | 0.4 | n |  | TRUE
17 | bus_LV_191-10_0_2_node_13 | 0.4 | n |  | TRUE
18 | bus_LV_191-10_0_2_node_14 | 0.4 | n |  | TRUE
19 | bus_LV_191-10_0_2_node_15 | 0.4 | n |  | TRUE
20 | bus_LV_191-10_0_2_node_19 | 0.4 | n |  | TRUE
21 | bus_LV_191-10_0_2_node_22 | 0.4 | n |  | TRUE
22 | bus_LV_191-10_0_2_node_20 | 0.4 | n |  | TRUE
23 | bus_LV_191-10_0_2_node_23 | 0.4 | n |  | TRUE
24 | bus_LV_191-10_0_2_node_18 | 0.4 | n |  | TRUE
25 | bus_LV_191-10_0_2_node_30 | 0.4 | n |  | TRUE
26 | bus_LV_191-10_0_2_node_21 | 0.4 | n |  | TRUE
27 | bus_LV_191-10_0_2_node_24 | 0.4 | n |  | TRUE
28 | bus_LV_191-10_0_2_node_26 | 0.4 | n |  | TRUE
29 | bus_LV_191-10_0_2_node_25 | 0.4 | n |  | TRUE
30 | bus_LV_191-10_0_2_node_27 | 0.4 | n |  | TRUE
31 | bus_LV_191-10_0_2_node_28 | 0.4 | n |  | TRUE
32 | bus_LV_191-10_0_2_node_29 | 0.4 | n |  | TRUE
33 | bus_LV_191-10_0_2_node_50 | 0.4 | n |  | TRUE
34 | bus_LV_191-10_0_2_node_41 | 0.4 | n |  | TRUE
35 | bus_LV_191-10_0_2_node_42 | 0.4 | n |  | TRUE
36 | bus_LV_191-10_0_2_node_32 | 0.4 | n |  | TRUE
37 | bus_LV_191-10_0_2_node_34 | 0.4 | n |  | TRUE
38 | bus_LV_191-10_0_2_node_37 | 0.4 | n |  | TRUE
39 | bus_LV_191-10_0_2_node_35 | 0.4 | n |  | TRUE
40 | bus_LV_191-10_0_2_node_39 | 0.4 | n |  | TRUE
41 | bus_LV_191-10_0_2_node_38 | 0.4 | n |  | TRUE
42 | bus_LV_191-10_0_2_node_48 | 0.4 | n |  | TRUE
43 | bus_LV_191-10_0_2_node_54 | 0.4 | n |  | TRUE
44 | bus_LV_191-10_0_2_node_43 | 0.4 | n |  | TRUE
45 | bus_LV_191-10_0_2_node_44 | 0.4 | n |  | TRUE
46 | bus_LV_191-10_0_2_node_49 | 0.4 | n |  | TRUE
47 | bus_LV_191-10_0_2_node_47 | 0.4 | n |  | TRUE
48 | bus_LV_191-10_0_2_node_46 | 0.4 | n |  | TRUE
49 | bus_LV_191-10_0_2_node_45 | 0.4 | n |  | TRUE
50 | bus_MV_365_0_node_176 | 20 | n |  | TRUE

## load
| name | bus | p_mw | q_mvar | const_z_percent | const_i_percent | sn_mva | scaling | in_service | type
0 | LV_191-10_0_2_load_0 | 0 | 0.0017089 | 0.00042829 | 0 | 0 |  | 1 | TRUE | wye
1 | LV_191-10_0_2_load_1 | 1 | 0.0010626 | 0.00026632 | 0 | 0 |  | 1 | TRUE | wye
2 | LV_191-10_0_2_load_2 | 2 | 7.4091e-05 | 1.8569e-05 | 0 | 0 |  | 1 | TRUE | wye
3 | LV_191-10_0_2_load_3 | 3 | 2.8729e-05 | 7.2001e-06 | 0 | 0 |  | 1 | TRUE | wye
4 | LV_191-10_0_2_load_4 | 4 | 0.00014376 | 3.6029e-05 | 0 | 0 |  | 1 | TRUE | wye
5 | LV_191-10_0_2_load_5 | 5 | 5.1606e-05 | 1.2934e-05 | 0 | 0 |  | 1 | TRUE | wye
6 | LV_191-10_0_2_load_6 | 6 | 0.00045938 | 0.00011513 | 0 | 0 |  | 1 | TRUE | wye
7 | LV_191-10_0_2_load_31 | 7 | 0.000153 | 3.8345e-05 | 0 | 0 |  | 1 | TRUE | wye
8 | LV_191-10_0_2_load_51 | 8 | 0.00036284 | 9.0937e-05 | 0 | 0 |  | 1 | TRUE | wye
9 | LV_191-10_0_2_load_52 | 10 | 0.00015111 | 3.7871e-05 | 0 | 0 |  | 1 | TRUE | wye
10 | LV_191-10_0_2_load_7 | 11 | 0.0054452 | 0.0013647 | 0 | 0 |  | 1 | TRUE | wye
11 | LV_191-10_0_2_load_9 | 13 | 0.00041734 | 0.00010459 | 0 | 0 |  | 1 | TRUE | wye
12 | LV_191-10_0_2_load_10 | 14 | 0.00036235 | 9.0812e-05 | 0 | 0 |  | 1 | TRUE | wye
13 | LV_191-10_0_2_load_11 | 15 | 0.0085444 | 0.0021414 | 0 | 0 |  | 1 | TRUE | wye
14 | LV_191-10_0_2_load_12 | 16 | 0.0014449 | 0.00036213 | 0 | 0 |  | 1 | TRUE | wye
15 | LV_191-10_0_2_load_13 | 17 | 0.0047789 | 0.0011977 | 0 | 0 |  | 1 | TRUE | wye
16 | LV_191-10_0_2_load_14 | 18 | 0.00059925 | 0.00015019 | 0 | 0 |  | 1 | TRUE | wye
17 | LV_191-10_0_2_load_15 | 19 | 0.0016095 | 0.00040338 | 0 | 0 |  | 1 | TRUE | wye
18 | LV_191-10_0_2_load_19 | 20 | 0.0026438 | 0.0006626 | 0 | 0 |  | 1 | TRUE | wye
19 | LV_191-10_0_2_load_22 | 21 | 0.00498 | 0.0012481 | 0 | 0 |  | 1 | TRUE | wye
20 | LV_191-10_0_2_load_20 | 22 | 0.00058931 | 0.00014769 | 0 | 0 |  | 1 | TRUE | wye
21 | LV_191-10_0_2_load_23 | 23 | 0.0073166 | 0.0018337 | 0 | 0 |  | 1 | TRUE | wye
22 | LV_191-10_0_2_load_18 | 24 | 0.0031751 | 0.00079574 | 0 | 0 |  | 1 | TRUE | wye
23 | LV_191-10_0_2_load_30 | 25 | 0.00080038 | 0.00020059 | 0 | 0 |  | 1 | TRUE | wye
24 | LV_191-10_0_2_load_21 | 26 | 0.0043384 | 0.0010873 | 0 | 0 |  | 1 | TRUE | wye
25 | LV_191-10_0_2_load_24 | 27 | 0.0086913 | 0.0021783 | 0 | 0 |  | 1 | TRUE | wye
26 | LV_191-10_0_2_load_25 | 29 | 0.0024695 | 0.00061892 | 0 | 0 |  | 1 | TRUE | wye
27 | LV_191-10_0_2_load_29 | 32 | 9.2357e-05 | 2.3147e-05 | 0 | 0 |  | 1 | TRUE | wye
28 | LV_191-10_0_2_load_50 | 33 | 0.0019474 | 0.00048806 | 0 | 0 |  | 1 | TRUE | wye
29 | LV_191-10_0_2_load_42 | 35 | 0.00010743 | 2.6925e-05 | 0 | 0 |  | 1 | TRUE | wye
30 | LV_191-10_0_2_load_32 | 36 | 0.00055097 | 0.00013809 | 0 | 0 |  | 1 | TRUE | wye
31 | LV_191-10_0_2_load_37 | 38 | 0.0052376 | 0.0013127 | 0 | 0 |  | 1 | TRUE | wye
32 | LV_191-10_0_2_load_48 | 42 | 0.00052828 | 0.0001324 | 0 | 0 |  | 1 | TRUE | wye
33 | LV_191-10_0_2_load_54 | 43 | 0.0015695 | 0.00039337 | 0 | 0 |  | 1 | TRUE | wye
34 | LV_191-10_0_2_load_43 | 44 | 0.00081132 | 0.00020333 | 0 | 0 |  | 1 | TRUE | wye
35 | LV_191-10_0_2_load_44 | 45 | 0.00022903 | 5.7401e-05 | 0 | 0 |  | 1 | TRUE | wye
36 | LV_191-10_0_2_load_49 | 46 | 0.0011868 | 0.00029743 | 0 | 0 |  | 1 | TRUE | wye
37 | LV_191-10_0_2_load_47 | 47 | 0.00015352 | 3.8475e-05 | 0 | 0 |  | 1 | TRUE | wye
38 | LV_191-10_0_2_load_46 | 48 | 4.7156e-05 | 1.1818e-05 | 0 | 0 |  | 1 | TRUE | wye
39 | LV_191-10_0_2_load_45 | 49 | 0.00042289 | 0.00010599 | 0 | 0 |  | 1 | TRUE | wye

## ext_grid
| name | bus | vm_pu | va_degree | slack_weight | in_service
0 |  | 28 | 1 | 0 | 1 | TRUE

## line
| name | std_type | from_bus | to_bus | length_km | r_ohm_per_km | x_ohm_per_km | c_nf_per_km | g_us_per_km | max_i_ka | df | parallel | type | in_service
0 | LV_191-10_0_2_line_0 |  | 0 | 1 | 0.054219 | 0.125 | 0.08 | 261 | 0 | 0.364 | 1 | 1 | cs | TRUE
1 | LV_191-10_0_2_line_1 |  | 0 | 2 | 0.0012199 | 0.125 | 0.08 | 261 | 0 | 0.364 | 1 | 1 | cs | TRUE
2 | LV_191-10_0_2_line_2 |  | 1 | 3 | 0.069386 | 0.125 | 0.08 | 261 | 0 | 0.364 | 1 | 1 | cs | TRUE
3 | LV_191-10_0_2_line_3 |  | 2 | 4 | 0.019166 | 0.125 | 0.08 | 261 | 0 | 0.364 | 1 | 1 | cs | TRUE
4 | LV_191-10_0_2_line_4 |  | 3 | 5 | 0.0016671 | 0.125 | 0.08 | 261 | 0 | 0.364 | 1 | 1 | cs | TRUE
5 | LV_191-10_0_2_line_5 |  | 4 | 6 | 0.013289 | 0.125 | 0.08 | 261 | 0 | 0.364 | 1 | 1 | cs | TRUE
6 | LV_191-10_0_2_line_6 |  | 5 | 7 | 0.018961 | 0.125 | 0.08 | 261 | 0 | 0.364 | 1 | 1 | cs | TRUE
7 | LV_191-10_0_2_line_7 |  | 6 | 8 | 0.012127 | 0.125 | 0.08 | 261 | 0 | 0.364 | 1 | 1 | cs | TRUE
8 | LV_191-10_0_2_line_8 |  | 7 | 9 | 0.048997 | 0.125 | 0.08 | 261 | 0 | 0.364 | 1 | 1 | cs | TRUE
9 | LV_191-10_0_2_line_9 |  | 8 | 10 | 0.0022941 | 0.125 | 0.08 | 261 | 0 | 0.364 | 1 | 1 | cs | TRUE
10 | LV_191-10_0_2_line_10 |  | 9 | 34 | 0.024101 | 0.125 | 0.08 | 261 | 0 | 0.364 | 1 | 1 | cs | TRUE
11 | LV_191-10_0_2_line_11 |  | 9 | 35 | 0.032603 | 0.125 | 0.08 | 261 | 0 | 0.364 | 1 | 1 | cs | TRUE
12 | LV_191-10_0_2_line_12 |  | 11 | 12 | 0.060286 | 0.125 | 0.08 | 261 | 0 | 0.364 | 1 | 1 | cs | TRUE
13 | LV_191-10_0_2_line_13 |  | 11 | 13 | 0.0045939 | 0.125 | 0.08 | 261 | 0 | 0.364 | 1 | 1 | cs | TRUE
14 | LV_191-10_0_2_line_14 |  | 12 | 14 | 0.028316 | 0.125 | 0.08 | 261 | 0 | 0.364 | 1 | 1 | cs | TRUE
15 | LV_191-10_0_2_line_15 |  | 12 | 15 | 0.011688 | 0.125 | 0.08 | 261 | 0 | 0.364 | 1 | 1 | cs | TRUE
16 | LV_191-10_0_2_line_16 |  | 13 | 16 | 0.01055 | 0.125 | 0.08 | 261 | 0 | 0.364 | 1 | 1 | cs | TRUE
17 | LV_191-10_0_2_line_17 |  | 14 | 17 | 0.0078107 | 0.125 | 0.08 | 261 | 0 | 0.364 | 1 | 1 | cs | TRUE
18 | LV_191-10_0_2_line_18 |  | 15 | 18 | 0.024747 | 0.125 | 0.08 | 261 | 0 | 0.364 | 1 | 1 | cs | TRUE
19 | LV_191-10_0_2_line_19 |  | 16 | 19 | 0.0021267 | 0.125 | 0.08 | 261 | 0 | 0.364 | 1 | 1 | cs | TRUE
20 | LV_191-10_0_2_line_20 |  | 17 | 20 | 0.0094483 | 0.125 | 0.08 | 261 | 0 | 0.364 | 1 | 1 | cs | TRUE
21 | LV_191-10_0_2_line_21 |  | 18 | 21 | 0.0051701 | 0.125 | 0.08 | 261 | 0 | 0.364 | 1 | 1 | cs | TRUE
22 | LV_191-10_0_2_line_22 |  | 20 | 22 | 0.0064683 | 0.125 | 0.08 | 261 | 0 | 0.364 | 1 | 1 | cs | TRUE
23 | LV_191-10_0_2_line_23 |  | 21 | 23 | 0.0074579 | 0.125 | 0.08 | 261 | 0 | 0.364 | 1 | 1 | cs | TRUE
24 | LV_191-10_0_2_line_24 |  | 22 | 26 | 0.0071899 | 0.125 | 0.08 | 261 | 0 | 0.364 | 1 | 1 | cs | TRUE
25 | LV_191-10_0_2_line_25 |  | 23 | 27 | 0.027238 | 0.125 | 0.08 | 261 | 0 | 0.364 | 1 | 1 | cs | TRUE
26 | LV_191-10_0_2_line_26 |  | 24 | 25 | 0.0186 | 0.125 | 0.08 | 261 | 0 | 0.364 | 1 | 1 | cs | TRUE
27 | LV_191-10_0_2_line_27 |  | 25 | 26 | 0.27607 | 0.125 | 0.08 | 261 | 0 | 0.364 | 1 | 1 | cs | TRUE
28 | LV_191-10_0_2_line_28 |  | 27 | 28 | 0.014467 | 0.125 | 0.08 | 261 | 0 | 0.364 | 1 | 1 | cs | TRUE
29 | LV_191-10_0_2_line_29 |  | 28 | 29 | 0.03643 | 0.125 | 0.08 | 261 | 0 | 0.364 | 1 | 1 | cs | TRUE
30 | LV_191-10_0_2_line_30 |  | 29 | 30 | 0.020785 | 0.125 | 0.08 | 261 | 0 | 0.364 | 1 | 1 | cs | TRUE
31 | LV_191-10_0_2_line_31 |  | 30 | 31 | 0.033518 | 0.125 | 0.08 | 261 | 0 | 0.364 | 1 | 1 | cs | TRUE
32 | LV_191-10_0_2_line_32 |  | 31 | 32 | 0.057826 | 0.125 | 0.08 | 261 | 0 | 0.364 | 1 | 1 | cs | TRUE
33 | LV_191-10_0_2_line_33 |  | 32 | 33 | 0.0035205 | 0.125 | 0.08 | 261 | 0 | 0.364 | 1 | 1 | cs | TRUE
34 | LV_191-10_0_2_line_34 |  | 33 | 34 | 0.096063 | 0.125 | 0.08 | 261 | 0 | 0.364 | 1 | 1 | cs | TRUE
35 | LV_191-10_0_2_line_35 |  | 34 | 46 | 0.0248 | 0.125 | 0.08 | 261 | 0 | 0.364 | 1 | 1 | cs | TRUE
36 | LV_191-10_0_2_line_36 |  | 35 | 47 | 0.0045597 | 0.125 | 0.08 | 261 | 0 | 0.364 | 1 | 1 | cs | TRUE
37 | LV_191-10_0_2_line_37 |  | 36 | 37 | 0.013145 | 0.125 | 0.08 | 261 | 0 | 0.364 | 1 | 1 | cs | TRUE
38 | LV_191-10_0_2_line_38 |  | 37 | 38 | 0.035199 | 0.125 | 0.08 | 261 | 0 | 0.364 | 1 | 1 | cs | TRUE
39 | LV_191-10_0_2_line_39 |  | 38 | 39 | 0.034121 | 0.125 | 0.08 | 261 | 0 | 0.364 | 1 | 1 | cs | TRUE
40 | LV_191-10_0_2_line_40 |  | 39 | 40 | 0.084604 | 0.125 | 0.08 | 261 | 0 | 0.364 | 1 | 1 | cs | TRUE
41 | LV_191-10_0_2_line_41 |  | 40 | 43 | 0.014529 | 0.125 | 0.08 | 261 | 0 | 0.364 | 1 | 1 | cs | TRUE
42 | LV_191-10_0_2_line_42 |  | 40 | 41 | 0.049571 | 0.125 | 0.08 | 261 | 0 | 0.364 | 1 | 1 | cs | TRUE
43 | LV_191-10_0_2_line_43 |  | 41 | 42 | 0.15514 | 0.125 | 0.08 | 261 | 0 | 0.364 | 1 | 1 | cs | TRUE
44 | LV_191-10_0_2_line_44 |  | 42 | 46 | 0.025476 | 0.125 | 0.08 | 261 | 0 | 0.364 | 1 | 1 | cs | TRUE
45 | LV_191-10_0_2_line_45 |  | 44 | 45 | 0.00020286 | 0.125 | 0.08 | 261 | 0 | 0.364 | 1 | 1 | cs | TRUE
46 | LV_191-10_0_2_line_46 |  | 45 | 49 | 0.016648 | 0.125 | 0.08 | 261 | 0 | 0.364 | 1 | 1 | cs | TRUE
47 | LV_191-10_0_2_line_47 |  | 47 | 48 | 0.017492 | 0.125 | 0.08 | 261 | 0 | 0.364 | 1 | 1 | cs | TRUE
48 | LV_191-10_0_2_line_48 |  | 48 | 49 | 0.0075322 | 0.125 | 0.08 | 261 | 0 | 0.364 | 1 | 1 | cs | TRUE

## trafo
| name | std_type | hv_bus | lv_bus | sn_mva | vn_hv_kv | vn_lv_kv | vk_percent | vkr_percent | pfe_kw | i0_percent | shift_degree | tap_side | tap_neutral | tap_min | tap_max | tap_step_percent | tap_step_degree | tap_pos | tap_phase_shifter | parallel | df | in_service
0 | LV_191-10_0_2_trafo_26 | 0.63 MVA 20/0.4 kV | 50 | 28 | 0.63 | 20 | 0.4 | 6 | 1.206 | 1.65 | 0.2619 | 150 | hv | 0 | -2 | 2 | 2.5 | 0 | 0 | FALSE | 1 | 1 | TRUE

## line_geodata
| x0 | y0 | x1 | y1 | x2 | y2 | x3 | y3 | x4 | y4 | x5 | y5 | x6 | y6 | x7 | y7 | x8 | y8 | x9 | y9 | x10 | y10
0 | 2690301.5437 | 1249020.6476 | 2690318.6967 | 1249016.5119 | 2690331.4339 | 1249014.2153 | 2690343.6673 | 1249012.7673 | 2690354.9632 | 1249012.1512
1 | 2690301.5437 | 1249020.6476 | 2690300.3578 | 1249020.9336
2 | 2690354.9632 | 1249012.1512 | 2690361.6708 | 1249011.7854 | 2690382.2787 | 1249011.8551 | 2690424.2858 | 1249013.9817
3 | 2690281.7472 | 1249025.5123 | 2690292.1071 | 1249022.9229 | 2690300.3578 | 1249020.9336
4 | 2690425.9507 | 1249014.066 | 2690424.2858 | 1249013.9817
5 | 2690281.7472 | 1249025.5123 | 2690268.8545 | 1249028.7347
6 | 2690425.9507 | 1249014.066 | 2690444.8873 | 1249015.0246
7 | 2690268.8545 | 1249028.7347 | 2690257.0893 | 1249031.6754
8 | 2690493.825 | 1249017.4275 | 2690469.6993 | 1249016.2807 | 2690444.8873 | 1249015.0246
9 | 2690257.0893 | 1249031.6754 | 2690254.8637 | 1249032.2316
10 | 2690493.825 | 1249017.4275 | 2690517.9535 | 1249018.8859
11 | 2690493.825 | 1249017.4275 | 2690483.6888 | 1249048.4151
12 | 2690389.1058 | 1248710.8867 | 2690392.6921 | 1248698.5765 | 2690394.2341 | 1248691.5614 | 2690394.9938 | 1248685.8242 | 2690395.1482 | 1248680.6559 | 2690394.6086 | 1248673.9426 | 2690391.4509 | 1248658.1603 | 2690390.4083 | 1248651.7507
13 | 2690390.4083 | 1248651.7507 | 2690390.2129 | 1248647.1609
14 | 2690389.1058 | 1248710.8867 | 2690387.1476 | 1248707.5654 | 2690385.0703 | 1248705.1208 | 2690382.7413 | 1248703.3284 | 2690380.129 | 1248702.2878 | 2690377.3366 | 1248701.667 | 2690374.1089 | 1248701.362 | 2690370.4645 | 1248701.64 | 2690364.8781 | 1248702.9781
15 | 2690389.1058 | 1248710.8867 | 2690394.0224 | 1248721.4901
16 | 2690389.7643 | 1248636.6205 | 2690390.2129 | 1248647.1609
17 | 2690357.4955 | 1248705.5286 | 2690364.8781 | 1248702.9781
18 | 2690394.0224 | 1248721.4901 | 2690404.4326 | 1248743.9413
19 | 2690389.6738 | 1248634.4957 | 2690389.7643 | 1248636.6205
20 | 2690357.4955 | 1248705.5286 | 2690348.5651 | 1248708.6138
21 | 2690406.6075 | 1248748.6317 | 2690404.4326 | 1248743.9413
22 | 2690342.4513 | 1248710.726 | 2690348.5651 | 1248708.6138
23 | 2690409.9832 | 1248755.2674 | 2690408.8691 | 1248753.5092 | 2690406.6075 | 1248748.6317
24 | 2690342.4513 | 1248710.726 | 2690335.6555 | 1248713.0737
25 | 2690409.9832 | 1248755.2674 | 2690413.9207 | 1248761.4812 | 2690418.8028 | 1248769.1725 | 2690422.8628 | 1248774.8165 | 2690425.0957 | 1248777.9149
26 | 2690051.9491 | 1248782.6564 | 2690070.2798 | 1248779.5043
27 | 2690070.2798 | 1248779.5043 | 2690258.3982 | 1248747.1563 | 2690268.6468 | 1248745.1552 | 2690279.1161 | 1248742.546 | 2690289.5351 | 1248738.7796 | 2690299.989 | 1248733.7127 | 2690308.4145 | 1248728.9374 | 2690317.456 | 1248722.8928 | 2690326.2364 | 1248717.6337 | 2690335.6555 | 1248713.0737 | 2690335.6555 | 1248713.0737
28 | 2690434.1376 | 1248789.1994 | 2690427.2705 | 1248780.9328 | 2690425.0957 | 1248777.9149
29 | 2690434.1376 | 1248789.1994 | 2690446.3382 | 1248803.7854 | 2690453.1458 | 1248812.4848 | 2690456.9227 | 1248817.6119
30 | 2690468.0324 | 1248835.1402 | 2690462.5989 | 1248825.4833 | 2690457.6442 | 1248818.5913 | 2690456.9227 | 1248817.6119
31 | 2690468.0324 | 1248835.1402 | 2690473.452 | 1248845.7086 | 2690477.7259 | 1248855.6369 | 2690481.566 | 1248865.781
32 | 2690481.566 | 1248865.781 | 2690485.4469 | 1248878.6945 | 2690487.0375 | 1248886.7916 | 2690493.0125 | 1248914.3926 | 2690494.8438 | 1248922.0257
33 | 2690494.8438 | 1248922.0257 | 2690495.6651 | 1248925.4491
34 | 2690517.9535 | 1249018.8859 | 2690516.225 | 1249010.4308 | 2690502.7535 | 1248954.9943 | 2690495.6651 | 1248925.4491
35 | 2690517.9535 | 1249018.8859 | 2690531.6231 | 1249019.8286 | 2690540.9474 | 1249019.9711 | 2690542.6989 | 1249019.7005
36 | 2690482.2713 | 1249052.7488 | 2690483.6888 | 1249048.4151
37 | 2690734.6734 | 1249066.9128 | 2690729.6948 | 1249079.078
38 | 2690734.6734 | 1249066.9128 | 2690741.8849 | 1249067.4347 | 2690768.1236 | 1249077.1181
39 | 2690800.1347 | 1249088.9318 | 2690768.1236 | 1249077.1181
40 | 2690800.1347 | 1249088.9318 | 2690807.6925 | 1249075.2371 | 2690756.5891 | 1249028.9306
41 | 2690748.1236 | 1249040.7544 | 2690756.5891 | 1249028.9306
42 | 2690718.5287 | 1248997.313 | 2690732.1431 | 1249006.784 | 2690734.1989 | 1249008.6502 | 2690756.5891 | 1249028.9306
43 | 2690718.5287 | 1248997.313 | 2690707.1884 | 1248992.7026 | 2690694.813 | 1248989.5998 | 2690681.6457 | 1248988.8979 | 2690667.4543 | 1248990.4709 | 2690576.9112 | 1249012.437 | 2690567.6294 | 1249014.495
44 | 2690567.6294 | 1249014.495 | 2690547.4952 | 1249018.9592 | 2690542.6989 | 1249019.7005
45 | 2690475.7628 | 1249093.5308 | 2690475.7539 | 1249093.7335
46 | 2690475.7628 | 1249093.5308 | 2690476.4996 | 1249076.8991
47 | 2690482.2713 | 1249052.7488 | 2690476.833 | 1249069.3743
48 | 2690476.833 | 1249069.3743 | 2690476.833 | 1249069.3743 | 2690476.4996 | 1249076.8991

## bus_geodata
| x | y | coords
0 | 2690301.5437 | 1249020.6476
1 | 2690354.9632 | 1249012.1512
2 | 2690300.3578 | 1249020.9336
3 | 2690424.2858 | 1249013.9817
4 | 2690281.7472 | 1249025.5123
5 | 2690425.9507 | 1249014.066
6 | 2690268.8545 | 1249028.7347
7 | 2690444.8874 | 1249015.0246
8 | 2690257.0893 | 1249031.6754
9 | 2690493.825 | 1249017.4275
10 | 2690254.8637 | 1249032.2316
11 | 2690390.4083 | 1248651.7507
12 | 2690389.1058 | 1248710.8867
13 | 2690390.2129 | 1248647.1609
14 | 2690364.8781 | 1248702.9781
15 | 2690394.0224 | 1248721.4901
16 | 2690389.7643 | 1248636.6205
17 | 2690357.4955 | 1248705.5286
18 | 2690404.4326 | 1248743.9413
19 | 2690389.6738 | 1248634.4957
20 | 2690348.5651 | 1248708.6138
21 | 2690406.6075 | 1248748.6317
22 | 2690342.4513 | 1248710.726
23 | 2690409.9832 | 1248755.2674
24 | 2690051.9491 | 1248782.6564
25 | 2690070.2798 | 1248779.5043
26 | 2690335.6555 | 1248713.0738
27 | 2690425.0957 | 1248777.9149
28 | 2690434.1376 | 1248789.1994
29 | 2690456.9227 | 1248817.6119
30 | 2690468.0324 | 1248835.1402
31 | 2690481.566 | 1248865.781
32 | 2690494.8438 | 1248922.0257
33 | 2690495.6651 | 1248925.4491
34 | 2690517.9535 | 1249018.8859
35 | 2690483.6888 | 1249048.4151
36 | 2690729.6948 | 1249079.078
37 | 2690734.6734 | 1249066.9128
38 | 2690768.1236 | 1249077.1181
39 | 2690800.1347 | 1249088.9318
40 | 2690756.5891 | 1249028.9306
41 | 2690718.5287 | 1248997.313
42 | 2690567.6294 | 1249014.495
43 | 2690748.1236 | 1249040.7544
44 | 2690475.7539 | 1249093.7335
45 | 2690475.7628 | 1249093.5308
46 | 2690542.6989 | 1249019.7005
47 | 2690482.2713 | 1249052.7488
48 | 2690476.833 | 1249069.3743
49 | 2690476.4996 | 1249076.8991
50 | 2690468.0324 | 1248835.1402

## line_std_types
| c_nf_per_km | r_ohm_per_km | x_ohm_per_km | max_i_ka | type | q_mm2 | alpha | voltage_rating
NAYY 4x50 SE | 210 | 0.642 | 0.083 | 0.142 | cs | 50 | 0.00403 | LV
NAYY 4x120 SE | 264 | 0.225 | 0.08 | 0.242 | cs | 120 | 0.00403 | LV
NAYY 4x150 SE | 261 | 0.208 | 0.08 | 0.27 | cs | 150 | 0.00403 | LV
NA2XS2Y 1x95 RM/25 12/20 kV | 216 | 0.313 | 0.132 | 0.252 | cs | 95 | 0.00403 | MV
NA2XS2Y 1x185 RM/25 12/20 kV | 273 | 0.161 | 0.117 | 0.362 | cs | 185 | 0.00403 | MV
NA2XS2Y 1x240 RM/25 12/20 kV | 304 | 0.122 | 0.112 | 0.421 | cs | 240 | 0.00403 | MV
NA2XS2Y 1x95 RM/25 6/10 kV | 315 | 0.313 | 0.123 | 0.249 | cs | 95 | 0.00403 | MV
NA2XS2Y 1x185 RM/25 6/10 kV | 406 | 0.161 | 0.11 | 0.358 | cs | 185 | 0.00403 | MV
NA2XS2Y 1x240 RM/25 6/10 kV | 456 | 0.122 | 0.105 | 0.416 | cs | 240 | 0.00403 | MV
NA2XS2Y 1x150 RM/25 12/20 kV | 250 | 0.206 | 0.116 | 0.319 | cs | 150 | 0.00403 | MV
NA2XS2Y 1x120 RM/25 12/20 kV | 230 | 0.253 | 0.119 | 0.283 | cs | 120 | 0.00403 | MV
NA2XS2Y 1x70 RM/25 12/20 kV | 190 | 0.443 | 0.132 | 0.22 | cs | 70 | 0.00403 | MV
NA2XS2Y 1x150 RM/25 6/10 kV | 360 | 0.206 | 0.11 | 0.315 | cs | 150 | 0.00403 | MV
NA2XS2Y 1x120 RM/25 6/10 kV | 340 | 0.253 | 0.113 | 0.28 | cs | 120 | 0.00403 | MV
NA2XS2Y 1x70 RM/25 6/10 kV | 280 | 0.443 | 0.123 | 0.217 | cs | 70 | 0.00403 | MV
N2XS(FL)2Y 1x120 RM/35 64/110 kV | 112 | 0.153 | 0.166 | 0.366 | cs | 120 | 0.00393 | HV
N2XS(FL)2Y 1x185 RM/35 64/110 kV | 125 | 0.099 | 0.156 | 0.457 | cs | 185 | 0.00393 | HV
N2XS(FL)2Y 1x240 RM/35 64/110 kV | 135 | 0.075 | 0.149 | 0.526 | cs | 240 | 0.00393 | HV
N2XS(FL)2Y 1x300 RM/35 64/110 kV | 144 | 0.06 | 0.144 | 0.588 | cs | 300 | 0.00393 | HV
15-AL1/3-ST1A 0.4 | 11 | 1.8769 | 0.35 | 0.105 | ol | 16 | 0.00403 | LV
24-AL1/4-ST1A 0.4 | 11.25 | 1.2012 | 0.335 | 0.14 | ol | 24 | 0.00403 | LV
48-AL1/8-ST1A 0.4 | 12.2 | 0.5939 | 0.3 | 0.21 | ol | 48 | 0.00403 | LV
94-AL1/15-ST1A 0.4 | 13.2 | 0.306 | 0.29 | 0.35 | ol | 94 | 0.00403 | LV
34-AL1/6-ST1A 10.0 | 9.7 | 0.8342 | 0.36 | 0.17 | ol | 34 | 0.00403 | MV
48-AL1/8-ST1A 10.0 | 10.1 | 0.5939 | 0.35 | 0.21 | ol | 48 | 0.00403 | MV
70-AL1/11-ST1A 10.0 | 10.4 | 0.4132 | 0.339 | 0.29 | ol | 70 | 0.00403 | MV
94-AL1/15-ST1A 10.0 | 10.75 | 0.306 | 0.33 | 0.35 | ol | 94 | 0.00403 | MV
122-AL1/20-ST1A 10.0 | 11.1 | 0.2376 | 0.323 | 0.41 | ol | 122 | 0.00403 | MV
149-AL1/24-ST1A 10.0 | 11.25 | 0.194 | 0.315 | 0.47 | ol | 149 | 0.00403 | MV
34-AL1/6-ST1A 20.0 | 9.15 | 0.8342 | 0.382 | 0.17 | ol | 34 | 0.00403 | MV
48-AL1/8-ST1A 20.0 | 9.5 | 0.5939 | 0.372 | 0.21 | ol | 48 | 0.00403 | MV
70-AL1/11-ST1A 20.0 | 9.7 | 0.4132 | 0.36 | 0.29 | ol | 70 | 0.00403 | MV
94-AL1/15-ST1A 20.0 | 10 | 0.306 | 0.35 | 0.35 | ol | 94 | 0.00403 | MV
122-AL1/20-ST1A 20.0 | 10.3 | 0.2376 | 0.344 | 0.41 | ol | 122 | 0.00403 | MV
149-AL1/24-ST1A 20.0 | 10.5 | 0.194 | 0.337 | 0.47 | ol | 149 | 0.00403 | MV
184-AL1/30-ST1A 20.0 | 10.75 | 0.1571 | 0.33 | 0.535 | ol | 184 | 0.00403 | MV
243-AL1/39-ST1A 20.0 | 11 | 0.1188 | 0.32 | 0.645 | ol | 243 | 0.00403 | MV
48-AL1/8-ST1A 110.0 | 8 | 0.5939 | 0.46 | 0.21 | ol | 48 | 0.00403 | HV
70-AL1/11-ST1A 110.0 | 8.4 | 0.4132 | 0.45 | 0.29 | ol | 70 | 0.00403 | HV
94-AL1/15-ST1A 110.0 | 8.65 | 0.306 | 0.44 | 0.35 | ol | 94 | 0.00403 | HV
122-AL1/20-ST1A 110.0 | 8.5 | 0.2376 | 0.43 | 0.41 | ol | 122 | 0.00403 | HV
149-AL1/24-ST1A 110.0 | 8.75 | 0.194 | 0.41 | 0.47 | ol | 149 | 0.00403 | HV
184-AL1/30-ST1A 110.0 | 8.8 | 0.1571 | 0.4 | 0.535 | ol | 184 | 0.00403 | HV
243-AL1/39-ST1A 110.0 | 9 | 0.1188 | 0.39 | 0.645 | ol | 243 | 0.00403 | HV
305-AL1/39-ST1A 110.0 | 9.2 | 0.0949 | 0.38 | 0.74 | ol | 305 | 0.00403 | HV
490-AL1/64-ST1A 110.0 | 9.75 | 0.059 | 0.37 | 0.96 | ol | 490 | 0.00403 | HV
679-AL1/86-ST1A 110.0 | 9.95 | 0.042 | 0.36 | 1.15 | ol | 679 | 0.00403 | HV
490-AL1/64-ST1A 220.0 | 10 | 0.059 | 0.285 | 0.96 | ol | 490 | 0.00403 | HV
679-AL1/86-ST1A 220.0 | 11.7 | 0.042 | 0.275 | 1.15 | ol | 679 | 0.00403 | HV
490-AL1/64-ST1A 380.0 | 11 | 0.059 | 0.253 | 0.96 | ol | 490 | 0.00403 | HV
679-AL1/86-ST1A 380.0 | 14.6 | 0.042 | 0.25 | 1.15 | ol | 679 | 0.00403 | HV

## trafo_std_types
| i0_percent | pfe_kw | vkr_percent | sn_mva | vn_lv_kv | vn_hv_kv | vk_percent | shift_degree | vector_group | tap_side | tap_neutral | tap_min | tap_max | tap_step_degree | tap_step_percent | tap_phase_shifter
160 MVA 380/110 kV | 0.06 | 60 | 0.25 | 160 | 110 | 380 | 12.2 | 0 | Yy0 | hv | 0 | -9 | 9 | 0 | 1.5 | FALSE
100 MVA 220/110 kV | 0.06 | 55 | 0.26 | 100 | 110 | 220 | 12 | 0 | Yy0 | hv | 0 | -9 | 9 | 0 | 1.5 | FALSE
63 MVA 110/20 kV | 0.04 | 22 | 0.32 | 63 | 20 | 110 | 18 | 150 | YNd5 | hv | 0 | -9 | 9 | 0 | 1.5 | FALSE
40 MVA 110/20 kV | 0.05 | 18 | 0.34 | 40 | 20 | 110 | 16.2 | 150 | YNd5 | hv | 0 | -9 | 9 | 0 | 1.5 | FALSE
25 MVA 110/20 kV | 0.07 | 14 | 0.41 | 25 | 20 | 110 | 12 | 150 | YNd5 | hv | 0 | -9 | 9 | 0 | 1.5 | FALSE
63 MVA 110/10 kV | 0.04 | 22 | 0.32 | 63 | 10 | 110 | 18 | 150 | YNd5 | hv | 0 | -9 | 9 | 0 | 1.5 | FALSE
40 MVA 110/10 kV | 0.05 | 18 | 0.34 | 40 | 10 | 110 | 16.2 | 150 | YNd5 | hv | 0 | -9 | 9 | 0 | 1.5 | FALSE
25 MVA 110/10 kV | 0.07 | 14 | 0.41 | 25 | 10 | 110 | 12 | 150 | YNd5 | hv | 0 | -9 | 9 | 0 | 1.5 | FALSE
0.25 MVA 20/0.4 kV | 0.32 | 0.8 | 1.44 | 0.25 | 0.4 | 20 | 6 | 150 | Yzn5 | hv | 0 | -2 | 2 | 0 | 2.5 | FALSE
0.4 MVA 20/0.4 kV | 0.3375 | 1.35 | 1.425 | 0.4 | 0.4 | 20 | 6 | 150 | Dyn5 | hv | 0 | -2 | 2 | 0 | 2.5 | FALSE
0.63 MVA 20/0.4 kV | 0.2619 | 1.65 | 1.206 | 0.63 | 0.4 | 20 | 6 | 150 | Dyn5 | hv | 0 | -2 | 2 | 0 | 2.5 | FALSE
0.25 MVA 10/0.4 kV | 0.24 | 0.6 | 1.2 | 0.25 | 0.4 | 10 | 4 | 150 | Dyn5 | hv | 0 | -2 | 2 | 0 | 2.5 | FALSE
0.4 MVA 10/0.4 kV | 0.2375 | 0.95 | 1.325 | 0.4 | 0.4 | 10 | 4 | 150 | Dyn5 | hv | 0 | -2 | 2 | 0 | 2.5 | FALSE
0.63 MVA 10/0.4 kV | 0.1873 | 1.18 | 1.0794 | 0.63 | 0.4 | 10 | 4 | 150 | Dyn5 | hv | 0 | -2 | 2 | 0 | 2.5 | FALSE

## trafo3w_std_types
| sn_hv_mva | sn_mv_mva | sn_lv_mva | vn_hv_kv | vn_mv_kv | vn_lv_kv | vk_hv_percent | vk_mv_percent | vk_lv_percent | vkr_hv_percent | vkr_mv_percent | vkr_lv_percent | pfe_kw | i0_percent | shift_mv_degree | shift_lv_degree | vector_group | tap_side | tap_neutral | tap_min | tap_max | tap_step_percent
63/25/38 MVA 110/20/10 kV | 63 | 25 | 38 | 110 | 20 | 10 | 10.4 | 10.4 | 10.4 | 0.28 | 0.32 | 0.35 | 35 | 0.89 | 0 | 0 | YN0yn0yn0 | hv | 0 | -10 | 10 | 1.2
63/25/38 MVA 110/10/10 kV | 63 | 25 | 38 | 110 | 10 | 10 | 10.4 | 10.4 | 10.4 | 0.28 | 0.32 | 0.35 | 35 | 0.89 | 0 | 0 | YN0yn0yn0 | hv | 0 | -10 | 10 | 1.2

## fuse_std_types
| fuse_type | i_rated_a | t_avg | t_min | t_total | x_avg | x_min | x_total
HV 100A | HV 100A | 100 | 0 | [10.0, 3.64, 0.854, 0.281, 0.1, 0.0531, 0.022, 0.01] | [10.0, 4.267, 1.21, 0.403, 0.1, 0.058, 0.022, 0.01] | 0 | [300.0, 350.0, 450.0, 550.0, 700.0, 850.0, 1200.0, 1752.0] | [600.0, 700.0, 900.0, 1150.0, 1665.0, 2000.0, 3000.0, 4313.0]
HV 10A | HV 10A | 10 | 0 | [10.0, 1675.0, 0.344, 0.156, 0.1, 0.0417, 0.0171, 0.01] | [10.0, 1.3, 0.3, 0.155, 0.1, 0.0555, 0.023, 0.01] | 0 | [30.0, 32.0, 35.0, 37.0, 39.0, 50.0, 70.0, 88.0] | [60.0, 70.0, 80.0, 87.0, 94.0, 110.0, 150.0, 216.0]
HV 125A | HV 125A | 125 | 0 | [10.0, 1.82, 0.344, 0.1, 0.0467, 0.0269, 0.01] | [10.0, 2.478, 0.426, 0.1, 0.0427, 0.0211, 0.01] | 0 | [375.0, 500.0, 700.0, 925.0, 1200.0, 1500.0, 2341.0] | [750.0, 1000.0, 1500.0, 2200.0, 3000.0, 4000.0, 5765.0]
HV 160A | HV 160A | 160 | 0 | [10.0, 4.15, 1.03, 0.198, 0.1, 0.051, 0.0172, 0.01] | [10.0, 2.3, 0.734, 0.274, 0.1, 0.046, 0.0177, 0.01] | 0 | [480.0, 550.0, 700.0, 1000.0, 1260.0, 1600.0, 2500.0, 3227.0] | [960.0, 1300.0, 1700.0, 2200.0, 2996.0, 4000.0, 6000.0, 7946.0]
HV 16A | HV 16A | 16 | 0 | [10.0, 0.352, 0.164, 0.1, 0.0649, 0.0342, 0.01] | [10.0, 2.34, 0.722, 0.181, 0.1, 0.055, 0.0296, 0.01] | 0 | [48.0, 60.0, 65.0, 71.0, 80.0, 100.0, 162.0] | [96.0, 110.0, 125.0, 150.0, 168.0, 200.0, 250.0, 398.0]
HV 200A | HV 200A | 200 | 0 | [10.0, 4.267, 1.21, 0.403, 0.1, 0.058, 0.022, 0.01] | [10.0, 3.73, 1.654, 0.328, 0.1, 0.0531, 0.019, 0.01] | 0 | [600.0, 700.0, 900.0, 1150.0, 1665.0, 2000.0, 3000.0, 4313.0] | [1200.0, 1500.0, 1800.0, 2700.0, 3960.0, 5000.0, 7500.0, 10620.0]
HV 20A | HV 20A | 20 | 0 | [10.0, 1.3, 0.3, 0.155, 0.1, 0.0555, 0.023, 0.01] | [10.0, 1.3, 0.161, 0.1, 0.0611, 0.0399, 0.0141, 0.01] | 0 | [60.0, 70.0, 80.0, 87.0, 94.0, 110.0, 150.0, 216.0] | [120.0, 150.0, 200.0, 223.0, 260.0, 300.0, 450.0, 532.0]
HV 25A | HV 25A | 25 | 0 | [10.0, 2.512, 0.833, 0.299, 0.1, 0.0372, 0.0223, 0.01] | [10.0, 3.125, 0.597, 0.198, 0.1, 0.0378, 0.022, 0.01] | 0 | [75.0, 82.0, 90.0, 100.0, 124.0, 170.0, 200.0, 289.0] | [150.0, 170.0, 210.0, 250.0, 294.0, 400.0, 500.0, 711.0]
HV 31.5A | HV 31.5A | 31.5 | 0 | [10.0, 2.34, 0.722, 0.181, 0.1, 0.055, 0.0296, 0.01] | [10.0, 2.84, 0.368, 0.164, 0.1, 0.0621, 0.0378, 0.0195, 0.01] | 0 | [95.0, 110.0, 125.0, 150.0, 165.0, 200.0, 250.0, 390.0] | [189.0, 220.0, 300.0, 350.0, 393.0, 450.0, 530.0, 700.0, 960.0]
HV 40A | HV 40A | 40 | 0 | [10.0, 1.3, 0.161, 0.1, 0.0611, 0.0399, 0.0141, 0.01] | [10.0, 2.05, 0.369, 0.198, 0.1, 0.051, 0.0298, 0.01] | 0 | [120.0, 150.0, 200.0, 223.0, 260.0, 300.0, 450.0, 532.0] | [240.0, 300.0, 400.0, 450.0, 530.0, 650.0, 800.0, 1311.0]
HV 50A | HV 50A | 50 | 0 | [10.0, 3.215, 0.597, 0.198, 0.1, 0.0378, 0.022, 0.01] | [10.0, 3.64, 0.854, 0.281, 0.1, 0.0531, 0.022, 0.01] | 0 | [150.0, 170.0, 210.0, 250.0, 294.0, 400.0, 500.0, 711.0] | [300.0, 350.0, 450.0, 550.0, 700.0, 850.0, 1200.0, 1752.0]
HV 6.3A | HV 6.3A | 6.3 | 0 | [10.0, 1.39, 0.344, 0.168, 0.1, 0.056, 0.0263, 0.01] | [10.0, 1.711, 0.516, 0.198, 0.1, 0.0634, 0.0303, 0.01] | 0 | [19.0, 19.5, 20.4, 20.8, 22.0, 25.0, 32.0, 48.0] | [38.0, 40.0, 43.0, 48.0, 53.0, 60.0, 75.0, 118.0]
HV 63A | HV 63A | 63 | 0 | [10.0, 2.84, 0.368, 0.164, 0.1, 0.0621, 0.0378, 0.0195, 0.01] | [10.0, 1.82, 0.344, 0.1, 0.0467, 0.0269, 0.01] | 0 | [189.0, 220.0, 300.0, 350.0, 393.0, 450.0, 530.0, 700.0, 961.0] | [378.0, 500.0, 700.0, 934.0, 1200.0, 1500.0, 2366.0]
HV 80A | HV 80A | 80 | 0 | [10.0, 2.05, 0.369, 0.198, 0.1, 0.051, 0.0298, 0.01] | [10.0, 4.15, 1.03, 0.198, 0.1, 0.051, 0.0172, 0.01] | 0 | [240.0, 300.0, 400.0, 450.0, 530.0, 650.0, 800.0, 1311.0] | [480.0, 550.0, 700.0, 1000.0, 1260.0, 1600.0, 2500.0, 3227.0]
Siemens NH-1-100 | Siemens NH-1-100 | 100 | [5400.0, 2000.0, 400.0, 20.0, 1.0, 0.2, 0.012, 0.004] | 0 | 0 | [150.0, 190.0, 250.0, 430.0, 900.0, 1250.0, 2700.0, 3600.0] | 0 | 0
Siemens NH-1-125 | Siemens NH-1-125 | 125 | [4800.0, 120.0, 7.0, 0.1, 0.004] | 0 | 0 | [180.0, 400.0, 740.0, 2000.0, 4250.0] | 0 | 0
Siemens NH-1-16 | Siemens NH-1-16 | 16 | [4000.0, 400.0, 2.0, 0.1, 0.04, 0.01] | 0 | 0 | [26.0, 35.0, 75.0, 150.0, 200.0, 300.0] | 0 | 0
Siemens NH-1-160 | Siemens NH-1-160 | 160 | [4800.0, 120.0, 7.0, 0.1, 0.004] | 0 | 0 | [210.0, 500.0, 900.0, 2300.0, 5000.0] | 0 | 0
Siemens NH-1-25 | Siemens NH-1-25 | 25 | [4000.0, 1000.0, 10.0, 0.2, 0.02, 0.01] | 0 | 0 | [40.0, 50.0, 100.0, 210.0, 400.0, 500.0] | 0 | 0
Siemens NH-1-50 | Siemens NH-1-50 | 50 | [4000.0, 40.0, 4.0, 1.0, 0.02, 0.01] | 0 | 0 | [86.0, 200.0, 300.0, 400.0, 1000.0, 1280.0] | 0 | 0
Siemens NH-1-63 | Siemens NH-1-63 | 63 | [4000.0, 100.0, 10.0, 2.0, 0.04, 0.01] | 0 | 0 | [100.0, 200.0, 300.0, 400.0, 1000.0, 1500.0] | 0 | 0
Siemens NH-1-80 | Siemens NH-1-80 | 80 | [4800.0, 120.0, 7.0, 0.1, 0.01] | 0 | 0 | [150.58, 250.0, 450.0, 1150.0, 2470.0] | 0 | 0
Siemens NH-2-1000 | Siemens NH-2-1000 | 1000 | [4800.0, 120.0, 7.0, 0.1, 0.004] | 0 | 0 | [1900.0, 3500.0, 8400.0, 24000.0, 52000.0] | 0 | 0
Siemens NH-2-200 | Siemens NH-2-200 | 200 | [4800.0, 120.0, 7.0, 0.1, 0.004] | 0 | 0 | [280.0, 650.0, 1200.0, 3000.0, 7000.0] | 0 | 0
Siemens NH-2-224 | Siemens NH-2-224 | 224 | [4800.0, 120.0, 7.0, 0.2, 0.04, 0.004] | 0 | 0 | [400.0, 750.0, 1453.0, 3025.0, 4315.0, 7600.0] | 0 | 0
Siemens NH-2-250 | Siemens NH-2-250 | 250 | [4800.0, 120.0, 7.0, 0.1, 0.004] | 0 | 0 | [450.0, 800.0, 1650.0, 4000.0, 8500.0] | 0 | 0
Siemens NH-2-315 | Siemens NH-2-315 | 315 | [4800.0, 120.0, 7.0, 0.1, 0.004] | 0 | 0 | [550.0, 920.0, 1900.0, 5000.0, 11000.0] | 0 | 0
Siemens NH-2-355 | Siemens NH-2-355 | 355 | [4800.0, 120.0, 6.0, 0.1, 0.004] | 0 | 0 | [650.0, 1116.27, 2350.0, 5840.0, 12790.0] | 0 | 0
Siemens NH-2-400 | Siemens NH-2-400 | 400 | [4800.0, 120.0, 7.0, 0.1, 0.004] | 0 | 0 | [720.0, 1350.0, 2800.0, 6500.0, 15000.0] | 0 | 0
Siemens NH-2-425 | Siemens NH-2-425 | 425 | [4800.0, 120.0, 7.0, 0.1, 0.004] | 0 | 0 | [850.0, 1500.0, 3050.0, 7500.0, 16500.0] | 0 | 0
Siemens NH-2-630 | Siemens NH-2-630 | 630 | [4800.0, 120.0, 7.0, 0.1, 0.004] | 0 | 0 | [1200.0, 2000.0, 4800.0, 12000.0, 26000.0] | 0 | 0

## res_bus
| vm_pu | va_degree | p_mw | q_mvar
0 | 0.99545 | -0.087645 | 0.0017089 | 0.00042829
1 | 0.99559 | -0.084877 | 0.0010626 | 0.00026632
2 | 0.99545 | -0.08767 | 7.4091e-05 | 1.8569e-05
3 | 0.99584 | -0.080038 | 2.8729e-05 | 7.2001e-06
4 | 0.99543 | -0.088047 | 0.00014376 | 3.6029e-05
5 | 0.99585 | -0.079921 | 5.1606e-05 | 1.2934e-05
6 | 0.99542 | -0.088275 | 0.00045938 | 0.00011513
7 | 0.99592 | -0.078571 | 0.000153 | 3.8345e-05
8 | 0.99541 | -0.088385 | 0.00036284 | 9.0937e-05
9 | 0.99611 | -0.074953 | 0 | 0
10 | 0.99541 | -0.088391 | 0.00015111 | 3.7871e-05
11 | 0.99614 | -0.074313 | 0.0054452 | 0.0013647
12 | 0.99663 | -0.064873 | 0 | 0
13 | 0.99612 | -0.074593 | 0.00041734 | 0.00010459
14 | 0.9962 | -0.073175 | 0.00036235 | 9.0812e-05
15 | 0.9969 | -0.05962 | 0.0085444 | 0.0021414
16 | 0.99609 | -0.075159 | 0.0014449 | 0.00036213
17 | 0.99608 | -0.075416 | 0.0047789 | 0.0011977
18 | 0.99767 | -0.044804 | 0.00059925 | 0.00015019
19 | 0.99609 | -0.075219 | 0.0016095 | 0.00040338
20 | 0.99598 | -0.077334 | 0.0026438 | 0.0006626
21 | 0.99783 | -0.041657 | 0.00498 | 0.0012481
22 | 0.99593 | -0.078348 | 0.00058931 | 0.00014769
23 | 0.9981 | -0.03647 | 0.0073166 | 0.0018337
24 | 0.99482 | -0.099771 | 0.0031751 | 0.00079574
25 | 0.99487 | -0.098731 | 0.00080038 | 0.00020059
26 | 0.99587 | -0.079399 | 0.0043384 | 0.0010873
27 | 0.99927 | -0.014068 | 0.0086913 | 0.0021783
28 | 1 | 0 | -0.077165 | -0.018995
29 | 0.99935 | -0.012443 | 0.0024695 | 0.00061892
30 | 0.99903 | -0.018652 | 0 | 0
31 | 0.99851 | -0.028674 | 0 | 0
32 | 0.99761 | -0.045987 | 9.2357e-05 | 2.3147e-05
33 | 0.99755 | -0.047036 | 0.0019474 | 0.00048806
34 | 0.99624 | -0.072422 | 0 | 0
35 | 0.99605 | -0.075969 | 0.00010743 | 2.6925e-05
36 | 0.99382 | -0.11906 | 0.00055097 | 0.00013809
37 | 0.99383 | -0.11893 | 0 | 0
38 | 0.99385 | -0.11859 | 0.0052376 | 0.0013127
39 | 0.99403 | -0.1151 | 0 | 0
40 | 0.99447 | -0.10646 | 0 | 0
41 | 0.99481 | -0.10003 | 0 | 0
42 | 0.99585 | -0.079917 | 0.00052828 | 0.0001324
43 | 0.99445 | -0.10686 | 0.0015695 | 0.00039337
44 | 0.996 | -0.077068 | 0.00081132 | 0.00020333
45 | 0.996 | -0.077065 | 0.00022903 | 5.7401e-05
46 | 0.99603 | -0.076381 | 0.0011868 | 0.00029743
47 | 0.99605 | -0.076102 | 0.00015352 | 3.8475e-05
48 | 0.99602 | -0.076567 | 4.7156e-05 | 1.1818e-05
49 | 0.99601 | -0.07676 | 0.00042289 | 0.00010599
50 | 0.99998 | 149.9956 | 0 | 0

## res_line
| p_from_mw | q_from_mvar | p_to_mw | q_to_mvar | pl_mw | ql_mvar | i_from_ka | i_to_ka | i_ka | vm_from_pu | va_from_degree | vm_to_pu | va_to_degree | loading_percent
0 | -0.0029001 | -0.00072622 | 0.0029005 | 0.00072576 | 3.8205e-07 | -4.6044e-07 | 0.0043349 | 0.0043347 | 0.0043349 | 0.99545 | -0.087645 | 0.99559 | -0.084877 | 1.1909
1 | 0.0011912 | 0.00029793 | -0.0011912 | -0.00029795 | 1.4501e-09 | -1.493e-08 | 0.0017804 | 0.0017804 | 0.0017804 | 0.99545 | -0.087645 | 0.99545 | -0.08767 | 0.48913
2 | -0.0039631 | -0.00099208 | 0.003964 | 0.00099176 | 9.1274e-07 | -3.1837e-07 | 0.0059229 | 0.0059225 | 0.0059229 | 0.99559 | -0.084877 | 0.99584 | -0.080038 | 1.6272
3 | 0.0011171 | 0.00027938 | -0.0011171 | -0.00027962 | 2.0038e-08 | -2.3633e-07 | 0.0016697 | 0.0016698 | 0.0016698 | 0.99545 | -0.08767 | 0.99543 | -0.088047 | 0.45873
4 | -0.0039927 | -0.00099896 | 0.0039928 | 0.00099895 | 2.2247e-08 | -7.4512e-09 | 0.0059655 | 0.0059655 | 0.0059655 | 0.99584 | -0.080038 | 0.99585 | -0.079921 | 1.6389
5 | 0.00097334 | 0.00024359 | -0.00097333 | -0.00024375 | 1.0549e-08 | -1.66e-07 | 0.0014549 | 0.0014549 | 0.0014549 | 0.99543 | -0.088047 | 0.99542 | -0.088275 | 0.39971
6 | -0.0040444 | -0.0010119 | 0.0040446 | 0.0010118 | 2.5961e-07 | -8.0556e-08 | 0.0060426 | 0.0060425 | 0.0060426 | 0.99585 | -0.079921 | 0.99592 | -0.078571 | 1.66
7 | 0.00051395 | 0.00012862 | -0.00051395 | -0.00012878 | 2.6841e-09 | -1.5592e-07 | 0.00076823 | 0.00076828 | 0.00076828 | 0.99542 | -0.088275 | 0.99541 | -0.088385 | 0.21107
8 | -0.0041976 | -0.0010502 | 0.0041984 | 0.00105 | 7.2255e-07 | -1.7525e-07 | 0.0062711 | 0.0062709 | 0.0062711 | 0.99592 | -0.078571 | 0.99611 | -0.074953 | 1.7228
9 | 0.00015111 | 3.7841e-05 | -0.00015111 | -3.7871e-05 | 4.3892e-11 | -2.9793e-08 | 0.00022588 | 0.00022589 | 0.00022589 | 0.99541 | -0.088385 | 0.99541 | -0.088391 | 0.062057
10 | -0.0059699 | -0.001493 | 0.0059706 | 0.0014931 | 7.1859e-07 | 1.4613e-07 | 0.0089168 | 0.0089167 | 0.0089168 | 0.99611 | -0.074953 | 0.99624 | -0.072422 | 2.4497
11 | 0.0017715 | 0.00044301 | -0.0017714 | -0.00044338 | 8.5603e-08 | -3.696e-07 | 0.002646 | 0.0026461 | 0.0026461 | 0.99611 | -0.074953 | 0.99605 | -0.075969 | 0.72696
12 | -0.008917 | -0.0022346 | 0.0089211 | 0.0022364 | 4.011e-06 | 1.7819e-06 | 0.01332 | 0.01332 | 0.01332 | 0.99614 | -0.074313 | 0.99663 | -0.064873 | 3.6594
13 | 0.0034719 | 0.00086996 | -0.0034718 | -0.00086999 | 4.6336e-08 | -3.0149e-08 | 0.0051862 | 0.0051862 | 0.0051862 | 0.99614 | -0.074313 | 0.99612 | -0.074593 | 1.4248
14 | 0.016702 | 0.0041869 | -0.016696 | -0.004183 | 6.6037e-06 | 3.8575e-06 | 0.024938 | 0.024938 | 0.024938 | 0.99663 | -0.064873 | 0.9962 | -0.073175 | 6.8511
15 | -0.025623 | -0.0064233 | 0.02563 | 0.0064272 | 6.415e-06 | 3.9533e-06 | 0.038258 | 0.038257 | 0.038258 | 0.99663 | -0.064873 | 0.9969 | -0.05962 | 10.5103
16 | 0.0030545 | 0.0007654 | -0.0030544 | -0.00076548 | 8.2365e-08 | -8.4618e-08 | 0.0045628 | 0.0045628 | 0.0045628 | 0.99612 | -0.074593 | 0.99609 | -0.075159 | 1.2535
17 | 0.016333 | 0.0040922 | -0.016332 | -0.0040912 | 1.7433e-06 | 1.0141e-06 | 0.024397 | 0.024397 | 0.024397 | 0.9962 | -0.073175 | 0.99608 | -0.075416 | 6.7024
18 | -0.034174 | -0.0085687 | 0.034198 | 0.0085838 | 2.4148e-05 | 1.5132e-05 | 0.051011 | 0.051011 | 0.051011 | 0.9969 | -0.05962 | 0.99767 | -0.044804 | 14.0141
19 | 0.0016095 | 0.00040335 | -0.0016095 | -0.00040338 | 4.6103e-09 | -2.4733e-08 | 0.0024043 | 0.0024044 | 0.0024044 | 0.99609 | -0.075159 | 0.99609 | -0.075219 | 0.66054
20 | 0.011553 | 0.0028935 | -0.011552 | -0.0028929 | 1.0552e-06 | 5.5237e-07 | 0.017258 | 0.017258 | 0.017258 | 0.99608 | -0.075416 | 0.99598 | -0.077334 | 4.7411
21 | -0.034798 | -0.008734 | 0.034803 | 0.0087373 | 5.2233e-06 | 3.2754e-06 | 0.051905 | 0.051905 | 0.051905 | 0.99767 | -0.044804 | 0.99783 | -0.041657 | 14.2596
22 | 0.0089078 | 0.0022303 | -0.0089074 | -0.0022301 | 4.2956e-07 | 1.9075e-07 | 0.013308 | 0.013308 | 0.013308 | 0.99598 | -0.077334 | 0.99593 | -0.078348 | 3.656
23 | -0.039783 | -0.0099854 | 0.039793 | 0.0099916 | 9.845e-06 | 6.2033e-06 | 0.059331 | 0.059331 | 0.059331 | 0.99783 | -0.041657 | 0.9981 | -0.03647 | 16.2998
24 | 0.0083181 | 0.0020824 | -0.0083176 | -0.0020823 | 4.1639e-07 | 1.7294e-07 | 0.012427 | 0.012427 | 0.012427 | 0.99593 | -0.078348 | 0.99587 | -0.079399 | 3.4141
25 | -0.047109 | -0.011825 | 0.04716 | 0.011857 | 5.0392e-05 | 3.1895e-05 | 0.070239 | 0.070239 | 0.070239 | 0.9981 | -0.03647 | 0.99927 | -0.014068 | 19.2965
26 | -0.0031751 | -0.00079574 | 0.0031752 | 0.0007956 | 1.5731e-07 | -1.4083e-07 | 0.0047491 | 0.004749 | 0.0047491 | 0.99482 | -0.099771 | 0.99487 | -0.098731 | 1.3047
27 | -0.0039756 | -0.0009962 | 0.0039792 | 0.00099495 | 3.6595e-06 | -1.2463e-06 | 0.0059462 | 0.0059449 | 0.0059462 | 0.99487 | -0.098731 | 0.99587 | -0.079399 | 1.6336
28 | -0.055851 | -0.014035 | 0.055888 | 0.014059 | 3.7536e-05 | 2.3834e-05 | 0.083181 | 0.083181 | 0.083181 | 0.99927 | -0.014068 | 1 | 0 | 22.852
29 | 0.019627 | 0.0049356 | -0.019615 | -0.0049286 | 1.1657e-05 | 6.9829e-06 | 0.029211 | 0.029211 | 0.029211 | 1 | 0 | 0.99935 | -0.012443 | 8.025
30 | 0.017146 | 0.0043097 | -0.017141 | -0.0043067 | 5.0819e-06 | 2.9802e-06 | 0.025534 | 0.025534 | 0.025534 | 0.99935 | -0.012443 | 0.99903 | -0.018652 | 7.0149
31 | 0.017141 | 0.0043067 | -0.017132 | -0.0043019 | 8.1951e-06 | 4.8062e-06 | 0.025534 | 0.025534 | 0.025534 | 0.99903 | -0.018652 | 0.99851 | -0.028674 | 7.0149
32 | 0.017132 | 0.0043019 | -0.017118 | -0.0042936 | 1.4139e-05 | 8.293e-06 | 0.025534 | 0.025535 | 0.025535 | 0.99851 | -0.028674 | 0.99761 | -0.045987 | 7.015
33 | 0.017026 | 0.0042705 | -0.017025 | -0.00427 | 8.5153e-07 | 4.9901e-07 | 0.025397 | 0.025397 | 0.025397 | 0.99761 | -0.045987 | 0.99755 | -0.047036 | 6.9771
34 | 0.015078 | 0.0037819 | -0.015059 | -0.0037715 | 1.8224e-05 | 1.0411e-05 | 0.022492 | 0.022492 | 0.022492 | 0.99755 | -0.047036 | 0.99624 | -0.072422 | 6.1792
35 | 0.0090889 | 0.0022783 | -0.0090872 | -0.0022776 | 1.714e-06 | 7.7409e-07 | 0.013576 | 0.013576 | 0.013576 | 0.99624 | -0.072422 | 0.99603 | -0.076381 | 3.7296
36 | 0.001664 | 0.00041646 | -0.001664 | -0.00041651 | 1.0564e-08 | -5.2587e-08 | 0.0024856 | 0.0024857 | 0.0024857 | 0.99605 | -0.075969 | 0.99605 | -0.076102 | 0.68287
37 | -0.00055097 | -0.00013809 | 0.00055098 | 0.00013792 | 3.3543e-09 | -1.6818e-07 | 0.00082495 | 0.00082489 | 0.00082495 | 0.99382 | -0.11906 | 0.99383 | -0.11893 | 0.22664
38 | -0.00055098 | -0.00013792 | 0.00055099 | 0.00013747 | 8.9799e-09 | -4.5036e-07 | 0.00082489 | 0.00082473 | 0.00082489 | 0.99383 | -0.11893 | 0.99385 | -0.11859 | 0.22662
39 | -0.0057885 | -0.0014501 | 0.0057895 | 0.0014503 | 9.6104e-07 | 1.7283e-07 | 0.0086665 | 0.0086664 | 0.0086665 | 0.99385 | -0.11859 | 0.99403 | -0.1151 | 2.3809
40 | -0.0057895 | -0.0014503 | 0.0057919 | 0.0014507 | 2.3828e-06 | 4.2775e-07 | 0.0086664 | 0.008666 | 0.0086664 | 0.99403 | -0.1151 | 0.99447 | -0.10646 | 2.3809
41 | 0.0015696 | 0.0003932 | -0.0015695 | -0.00039337 | 3.005e-08 | -1.6927e-07 | 0.0023485 | 0.0023485 | 0.0023485 | 0.99447 | -0.10646 | 0.99445 | -0.10686 | 0.6452
42 | -0.0073615 | -0.0018439 | 0.0073637 | 0.0018447 | 2.2551e-06 | 7.9991e-07 | 0.011014 | 0.011014 | 0.011014 | 0.99447 | -0.10646 | 0.99481 | -0.10003 | 3.026
43 | -0.0073637 | -0.0018447 | 0.0073708 | 0.0018472 | 7.0573e-06 | 2.5003e-06 | 0.011014 | 0.011014 | 0.011014 | 0.99481 | -0.10003 | 0.99585 | -0.079917 | 3.0259
44 | -0.0078991 | -0.0019796 | 0.0079004 | 0.0019801 | 1.3309e-06 | 5.2025e-07 | 0.011803 | 0.011803 | 0.011803 | 0.99585 | -0.079917 | 0.99603 | -0.076381 | 3.2426
45 | -0.00081132 | -0.00020333 | 0.00081132 | 0.00020333 | 1.1184e-10 | -2.5681e-09 | 0.0012121 | 0.0012121 | 0.0012121 | 0.996 | -0.077068 | 0.996 | -0.077065 | 0.333
46 | -0.0010403 | -0.00026073 | 0.0010404 | 0.00026053 | 1.5081e-08 | -2.0702e-07 | 0.0015543 | 0.0015542 | 0.0015543 | 0.996 | -0.077065 | 0.99601 | -0.07676 | 0.427
47 | 0.0015105 | 0.00037803 | -0.0015104 | -0.00037824 | 3.3396e-08 | -2.063e-07 | 0.0022563 | 0.0022564 | 0.0022564 | 0.99605 | -0.076102 | 0.99602 | -0.076567 | 0.61989
48 | 0.0014633 | 0.00036642 | -0.0014633 | -0.00036651 | 1.3497e-08 | -8.9393e-08 | 0.0021859 | 0.002186 | 0.002186 | 0.99602 | -0.076567 | 0.99601 | -0.07676 | 0.60055

## res_trafo
| p_hv_mw | q_hv_mvar | p_lv_mw | q_lv_mvar | pl_mw | ql_mvar | i_hv_ka | i_lv_ka | vm_hv_pu | va_hv_degree | vm_lv_pu | va_lv_degree | loading_percent
0 | -6.4999e-16 | 2.4266e-15 | 0.00165 | 1.2699e-07 | 0.00165 | 1.2699e-07 | 7.2519e-17 | 0.0023815 | 0.99998 | 149.9956 | 1 | 0 | 0.2619

## res_ext_grid
| p_mw | q_mvar
0 | 0.077165 | 0.018995

## res_load
| p_mw | q_mvar
0 | 0.0017089 | 0.00042829
1 | 0.0010626 | 0.00026632
2 | 7.4091e-05 | 1.8569e-05
3 | 2.8729e-05 | 7.2001e-06
4 | 0.00014376 | 3.6029e-05
5 | 5.1606e-05 | 1.2934e-05
6 | 0.00045938 | 0.00011513
7 | 0.000153 | 3.8345e-05
8 | 0.00036284 | 9.0937e-05
9 | 0.00015111 | 3.7871e-05
10 | 0.0054452 | 0.0013647
11 | 0.00041734 | 0.00010459
12 | 0.00036235 | 9.0812e-05
13 | 0.0085444 | 0.0021414
14 | 0.0014449 | 0.00036213
15 | 0.0047789 | 0.0011977
16 | 0.00059925 | 0.00015019
17 | 0.0016095 | 0.00040338
18 | 0.0026438 | 0.0006626
19 | 0.00498 | 0.0012481
20 | 0.00058931 | 0.00014769
21 | 0.0073166 | 0.0018337
22 | 0.0031751 | 0.00079574
23 | 0.00080038 | 0.00020059
24 | 0.0043384 | 0.0010873
25 | 0.0086913 | 0.0021783
26 | 0.0024695 | 0.00061892
27 | 9.2357e-05 | 2.3147e-05
28 | 0.0019474 | 0.00048806
29 | 0.00010743 | 2.6925e-05
30 | 0.00055097 | 0.00013809
31 | 0.0052376 | 0.0013127
32 | 0.00052828 | 0.0001324
33 | 0.0015695 | 0.00039337
34 | 0.00081132 | 0.00020333
35 | 0.00022903 | 5.7401e-05
36 | 0.0011868 | 0.00029743
37 | 0.00015352 | 3.8475e-05
38 | 4.7156e-05 | 1.1818e-05
39 | 0.00042289 | 0.00010599

## dtypes
| element | column | dtype
0 | bus | name | object
1 | bus | vn_kv | float64
2 | bus | type | object
3 | bus | zone | object
4 | bus | in_service | bool
5 | load | name | object
6 | load | bus | uint32
7 | load | p_mw | float64
8 | load | q_mvar | float64
9 | load | const_z_percent | float64
10 | load | const_i_percent | float64
11 | load | sn_mva | float64
12 | load | scaling | float64
13 | load | in_service | bool
14 | load | type | object
15 | ext_grid | name | object
16 | ext_grid | bus | uint32
17 | ext_grid | vm_pu | float64
18 | ext_grid | va_degree | float64
19 | ext_grid | slack_weight | float64
20 | ext_grid | in_service | bool
21 | line | name | object
22 | line | std_type | object
23 | line | from_bus | uint32
24 | line | to_bus | uint32
25 | line | length_km | float64
26 | line | r_ohm_per_km | float64
27 | line | x_ohm_per_km | float64
28 | line | c_nf_per_km | float64
29 | line | g_us_per_km | float64
30 | line | max_i_ka | float64
31 | line | df | float64
32 | line | parallel | uint32
33 | line | type | object
34 | line | in_service | bool
35 | trafo | name | object
36 | trafo | std_type | object
37 | trafo | hv_bus | uint32
38 | trafo | lv_bus | uint32
39 | trafo | sn_mva | float64
40 | trafo | vn_hv_kv | float64
41 | trafo | vn_lv_kv | float64
42 | trafo | vk_percent | float64
43 | trafo | vkr_percent | float64
44 | trafo | pfe_kw | float64
45 | trafo | i0_percent | float64
46 | trafo | shift_degree | float64
47 | trafo | tap_side | object
48 | trafo | tap_neutral | int32
49 | trafo | tap_min | int32
50 | trafo | tap_max | int32
51 | trafo | tap_step_percent | float64
52 | trafo | tap_step_degree | float64
53 | trafo | tap_pos | int32
54 | trafo | tap_phase_shifter | bool
55 | trafo | parallel | uint32
56 | trafo | df | float64
57 | trafo | in_service | bool
58 | line_geodata | coords | object
59 | bus_geodata | x | float64
60 | bus_geodata | y | float64
61 | bus_geodata | coords | object
62 | res_bus | vm_pu | float64
63 | res_bus | va_degree | float64
64 | res_bus | p_mw | float64
65 | res_bus | q_mvar | float64
66 | res_line | p_from_mw | float64
67 | res_line | q_from_mvar | float64
68 | res_line | p_to_mw | float64
69 | res_line | q_to_mvar | float64
70 | res_line | pl_mw | float64
71 | res_line | ql_mvar | float64
72 | res_line | i_from_ka | float64
73 | res_line | i_to_ka | float64
74 | res_line | i_ka | float64
75 | res_line | vm_from_pu | float64
76 | res_line | va_from_degree | float64
77 | res_line | vm_to_pu | float64
78 | res_line | va_to_degree | float64
79 | res_line | loading_percent | float64
80 | res_trafo | p_hv_mw | float64
81 | res_trafo | q_hv_mvar | float64
82 | res_trafo | p_lv_mw | float64
83 | res_trafo | q_lv_mvar | float64
84 | res_trafo | pl_mw | float64
85 | res_trafo | ql_mvar | float64
86 | res_trafo | i_hv_ka | float64
87 | res_trafo | i_lv_ka | float64
88 | res_trafo | vm_hv_pu | float64
89 | res_trafo | va_hv_degree | float64
90 | res_trafo | vm_lv_pu | float64
91 | res_trafo | va_lv_degree | float64
92 | res_trafo | loading_percent | float64
93 | res_ext_grid | p_mw | float64
94 | res_ext_grid | q_mvar | float64
95 | res_load | p_mw | float64
96 | res_load | q_mvar | float64

## parameters
| version | format_version | converged | OPF_converged | name | f_hz | sn_mva
0 | 2.14.6 | 2.14.0 | TRUE | FALSE |  | 50 | 1