## bus
| name | vn_kv | type | zone | in_service
0 | bus_LV_191-12_0_6_node_0 | 0.4 | n |  | TRUE
1 | bus_LV_191-12_0_6_node_1 | 0.4 | n |  | TRUE
2 | bus_LV_191-12_0_6_node_2 | 0.4 | n |  | TRUE
3 | bus_LV_191-12_0_6_node_44 | 0.4 | n |  | TRUE
4 | bus_LV_191-12_0_6_node_6 | 0.4 | n |  | TRUE
5 | bus_LV_191-12_0_6_node_3 | 0.4 | n |  | TRUE
6 | bus_LV_191-12_0_6_node_5 | 0.4 | n |  | TRUE
7 | bus_LV_191-12_0_6_node_32 | 0.4 | n |  | TRUE
8 | bus_LV_191-12_0_6_node_4 | 0.4 | n |  | TRUE
9 | bus_LV_191-12_0_6_node_8 | 0.4 | n |  | TRUE
10 | bus_LV_191-12_0_6_node_7 | 0.4 | n |  | TRUE
11 | bus_LV_191-12_0_6_node_28 | 0.4 | n |  | TRUE
12 | bus_LV_191-12_0_6_node_39 | 0.4 | n |  | TRUE
13 | bus_LV_191-12_0_6_node_43 | 0.4 | n |  | TRUE
14 | bus_LV_191-12_0_6_node_46 | 0.4 | n |  | TRUE
15 | bus_LV_191-12_0_6_node_10 | 0.4 | n |  | TRUE
16 | bus_LV_191-12_0_6_node_11 | 0.4 | n |  | TRUE
17 | bus_LV_191-12_0_6_node_17 | 0.4 | n |  | TRUE
18 | bus_LV_191-12_0_6_node_31 | 0.4 | n |  | TRUE
19 | bus_LV_191-12_0_6_node_13 | 0.4 | n |  | TRUE
20 | bus_LV_191-12_0_6_node_25 | 0.4 | n |  | TRUE
21 | bus_LV_191-12_0_6_node_27 | 0.4 | n |  | TRUE
22 | bus_LV_191-12_0_6_node_29 | 0.4 | n |  | TRUE
23 | bus_LV_191-12_0_6_node_37 | 0.4 | n |  | TRUE
24 | bus_LV_191-12_0_6_node_9 | 0.4 | n |  | TRUE
25 | bus_LV_191-12_0_6_node_12 | 0.4 | n |  | TRUE
26 | bus_LV_191-12_0_6_node_15 | 0.4 | n |  | TRUE
27 | bus_LV_191-12_0_6_node_30 | 0.4 | n |  | TRUE
28 | bus_LV_191-12_0_6_node_23 | 0.4 | n |  | TRUE
29 | bus_LV_191-12_0_6_node_20 | 0.4 | n |  | TRUE
30 | bus_LV_191-12_0_6_node_45 | 0.4 | n |  | TRUE
31 | bus_LV_191-12_0_6_node_34 | 0.4 | n |  | TRUE
32 | bus_LV_191-12_0_6_node_19 | 0.4 | n |  | TRUE
33 | bus_LV_191-12_0_6_node_21 | 0.4 | n |  | TRUE
34 | bus_LV_191-12_0_6_node_18 | 0.4 | n |  | TRUE
35 | bus_LV_191-12_0_6_node_33 | 0.4 | n |  | TRUE
36 | bus_LV_191-12_0_6_node_22 | 0.4 | n |  | TRUE
37 | bus_LV_191-12_0_6_node_24 | 0.4 | n |  | TRUE
38 | bus_LV_191-12_0_6_node_26 | 0.4 | n |  | TRUE
39 | bus_LV_191-12_0_6_node_35 | 0.4 | n |  | TRUE
40 | bus_LV_191-12_0_6_node_36 | 0.4 | n |  | TRUE
41 | bus_LV_191-12_0_6_node_38 | 0.4 | n |  | TRUE
42 | bus_LV_191-12_0_6_node_42 | 0.4 | n |  | TRUE
43 | bus_LV_191-12_0_6_node_40 | 0.4 | n |  | TRUE
44 | bus_MV_365_0_node_175 | 20 | n |  | TRUE

## load
| name | bus | p_mw | q_mvar | const_z_percent | const_i_percent | sn_mva | scaling | in_service | type
0 | LV_191-12_0_6_load_0 | 0 | 0.05622 | 0.01409 | 0 | 0 |  | 1 | TRUE | wye
1 | LV_191-12_0_6_load_44 | 3 | 0.062037 | 0.015548 | 0 | 0 |  | 1 | TRUE | wye
2 | LV_191-12_0_6_load_32 | 7 | 0.01322 | 0.0033132 | 0 | 0 |  | 1 | TRUE | wye
3 | LV_191-12_0_6_load_28 | 11 | 0.02845 | 0.0071301 | 0 | 0 |  | 1 | TRUE | wye
4 | LV_191-12_0_6_load_39 | 12 | 0.0020956 | 0.00052521 | 0 | 0 |  | 1 | TRUE | wye
5 | LV_191-12_0_6_load_43 | 13 | 0.0012807 | 0.00032099 | 0 | 0 |  | 1 | TRUE | wye
6 | LV_191-12_0_6_load_46 | 14 | 0.067163 | 0.016833 | 0 | 0 |  | 1 | TRUE | wye
7 | LV_191-12_0_6_load_31 | 18 | 0.029168 | 0.0073102 | 0 | 0 |  | 1 | TRUE | wye
8 | LV_191-12_0_6_load_27 | 21 | 0.0017318 | 0.00043403 | 0 | 0 |  | 1 | TRUE | wye
9 | LV_191-12_0_6_load_29 | 22 | 0.032116 | 0.008049 | 0 | 0 |  | 1 | TRUE | wye
10 | LV_191-12_0_6_load_9 | 24 | 0.062032 | 0.015547 | 0 | 0 |  | 1 | TRUE | wye
11 | LV_191-12_0_6_load_12 | 25 | 0.021853 | 0.0054768 | 0 | 0 |  | 1 | TRUE | wye
12 | LV_191-12_0_6_load_15 | 26 | 0.097234 | 0.024369 | 0 | 0 |  | 1 | TRUE | wye
13 | LV_191-12_0_6_load_30 | 27 | 0.028243 | 0.0070784 | 0 | 0 |  | 1 | TRUE | wye
14 | LV_191-12_0_6_load_23 | 28 | 0.0033048 | 0.00082825 | 0 | 0 |  | 1 | TRUE | wye
15 | LV_191-12_0_6_load_45 | 30 | 0.017348 | 0.0043477 | 0 | 0 |  | 1 | TRUE | wye
16 | LV_191-12_0_6_load_18 | 34 | 0.0039219 | 0.00098292 | 0 | 0 |  | 1 | TRUE | wye
17 | LV_191-12_0_6_load_33 | 35 | 0.0039227 | 0.00098313 | 0 | 0 |  | 1 | TRUE | wye
18 | LV_191-12_0_6_load_22 | 36 | 0.002112 | 0.00052932 | 0 | 0 |  | 1 | TRUE | wye
19 | LV_191-12_0_6_load_24 | 37 | 0.0041342 | 0.0010361 | 0 | 0 |  | 1 | TRUE | wye
20 | LV_191-12_0_6_load_26 | 38 | 0.004134 | 0.0010361 | 0 | 0 |  | 1 | TRUE | wye
21 | LV_191-12_0_6_load_35 | 39 | 0.00066982 | 0.00016787 | 0 | 0 |  | 1 | TRUE | wye
22 | LV_191-12_0_6_load_36 | 40 | 0.0026691 | 0.00066893 | 0 | 0 |  | 1 | TRUE | wye
23 | LV_191-12_0_6_load_42 | 42 | 0.0022697 | 0.00056884 | 0 | 0 |  | 1 | TRUE | wye
24 | LV_191-12_0_6_load_40 | 43 | 0.0011832 | 0.00029655 | 0 | 0 |  | 1 | TRUE | wye

## ext_grid
| name | bus | vm_pu | va_degree | slack_weight | in_service
0 |  | 9 | 1 | 0 | 1 | TRUE

## line
| name | std_type | from_bus | to_bus | length_km | r_ohm_per_km | x_ohm_per_km | c_nf_per_km | g_us_per_km | max_i_ka | df | parallel | type | in_service
0 | LV_191-12_0_6_line_0 |  | 0 | 1 | 0.027754 | 0.125 | 0.08 | 261 | 0 | 0.364 | 1 | 1 | cs | TRUE
1 | LV_191-12_0_6_line_1 |  | 1 | 2 | 0.03667 | 0.125 | 0.08 | 261 | 0 | 0.364 | 1 | 1 | cs | TRUE
2 | LV_191-12_0_6_line_2 |  | 2 | 3 | 0.09014 | 0.125 | 0.08 | 261 | 0 | 0.364 | 1 | 1 | cs | TRUE
3 | LV_191-12_0_6_line_3 |  | 2 | 4 | 0.090751 | 0.125 | 0.08 | 261 | 0 | 0.364 | 1 | 1 | cs | TRUE
4 | LV_191-12_0_6_line_4 |  | 4 | 14 | 0.032236 | 0.125 | 0.08 | 261 | 0 | 0.364 | 1 | 1 | cs | TRUE
5 | LV_191-12_0_6_line_5 |  | 4 | 9 | 0.085748 | 0.125 | 0.08 | 261 | 0 | 0.364 | 1 | 2 | cs | TRUE
6 | LV_191-12_0_6_line_6 |  | 5 | 6 | 0.085229 | 0.125 | 0.08 | 261 | 0 | 0.364 | 1 | 1 | cs | TRUE
7 | LV_191-12_0_6_line_7 |  | 5 | 7 | 0.1939 | 0.125 | 0.08 | 261 | 0 | 0.364 | 1 | 1 | cs | TRUE
8 | LV_191-12_0_6_line_8 |  | 6 | 12 | 0.051527 | 0.125 | 0.08 | 261 | 0 | 0.364 | 1 | 1 | cs | TRUE
9 | LV_191-12_0_6_line_9 |  | 6 | 10 | 0.080102 | 0.125 | 0.08 | 261 | 0 | 0.364 | 1 | 1 | cs | TRUE
10 | LV_191-12_0_6_line_10 |  | 6 | 13 | 0.12298 | 0.125 | 0.08 | 261 | 0 | 0.364 | 1 | 1 | cs | TRUE
11 | LV_191-12_0_6_line_11 |  | 8 | 9 | 0.037918 | 0.125 | 0.08 | 261 | 0 | 0.364 | 1 | 2 | cs | TRUE
12 | LV_191-12_0_6_line_12 |  | 8 | 10 | 0.012092 | 0.125 | 0.08 | 261 | 0 | 0.364 | 1 | 1 | cs | TRUE
13 | LV_191-12_0_6_line_13 |  | 8 | 11 | 0.03172 | 0.125 | 0.08 | 261 | 0 | 0.364 | 1 | 1 | cs | TRUE
14 | LV_191-12_0_6_line_14 |  | 9 | 17 | 0.026613 | 0.125 | 0.08 | 261 | 0 | 0.364 | 1 | 1 | cs | TRUE
15 | LV_191-12_0_6_line_15 |  | 9 | 18 | 0.032277 | 0.125 | 0.08 | 261 | 0 | 0.364 | 1 | 1 | cs | TRUE
16 | LV_191-12_0_6_line_16 |  | 10 | 15 | 0.019148 | 0.125 | 0.08 | 261 | 0 | 0.364 | 1 | 1 | cs | TRUE
17 | LV_191-12_0_6_line_17 |  | 10 | 16 | 0.00634 | 0.125 | 0.08 | 261 | 0 | 0.364 | 1 | 1 | cs | TRUE
18 | LV_191-12_0_6_line_18 |  | 11 | 22 | 0.026384 | 0.125 | 0.08 | 261 | 0 | 0.364 | 1 | 1 | cs | TRUE
19 | LV_191-12_0_6_line_19 |  | 12 | 23 | 0.0098543 | 0.125 | 0.08 | 261 | 0 | 0.364 | 1 | 1 | cs | TRUE
20 | LV_191-12_0_6_line_20 |  | 15 | 24 | 0.058535 | 0.125 | 0.08 | 261 | 0 | 0.364 | 1 | 1 | cs | TRUE
21 | LV_191-12_0_6_line_21 |  | 16 | 25 | 0.025312 | 0.125 | 0.08 | 261 | 0 | 0.364 | 1 | 1 | cs | TRUE
22 | LV_191-12_0_6_line_22 |  | 17 | 26 | 0.041894 | 0.125 | 0.08 | 261 | 0 | 0.364 | 1 | 1 | cs | TRUE
23 | LV_191-12_0_6_line_23 |  | 18 | 27 | 0.028372 | 0.125 | 0.08 | 261 | 0 | 0.364 | 1 | 1 | cs | TRUE
24 | LV_191-12_0_6_line_24 |  | 19 | 20 | 0.035937 | 0.125 | 0.08 | 261 | 0 | 0.364 | 1 | 1 | cs | TRUE
25 | LV_191-12_0_6_line_25 |  | 19 | 21 | 0.0268 | 0.125 | 0.08 | 261 | 0 | 0.364 | 1 | 1 | cs | TRUE
26 | LV_191-12_0_6_line_26 |  | 20 | 28 | 0.031436 | 0.125 | 0.08 | 261 | 0 | 0.364 | 1 | 1 | cs | TRUE
27 | LV_191-12_0_6_line_27 |  | 22 | 33 | 0.016197 | 0.125 | 0.08 | 261 | 0 | 0.364 | 1 | 1 | cs | TRUE
28 | LV_191-12_0_6_line_28 |  | 23 | 39 | 0.038031 | 0.125 | 0.08 | 261 | 0 | 0.364 | 1 | 1 | cs | TRUE
29 | LV_191-12_0_6_line_29 |  | 28 | 36 | 0.022736 | 0.125 | 0.08 | 261 | 0 | 0.364 | 1 | 1 | cs | TRUE
30 | LV_191-12_0_6_line_30 |  | 29 | 30 | 0.025043 | 0.125 | 0.08 | 261 | 0 | 0.364 | 1 | 1 | cs | TRUE
31 | LV_191-12_0_6_line_31 |  | 29 | 31 | 0.015059 | 0.125 | 0.08 | 261 | 0 | 0.364 | 1 | 1 | cs | TRUE
32 | LV_191-12_0_6_line_32 |  | 31 | 35 | 0.016274 | 0.125 | 0.08 | 261 | 0 | 0.364 | 1 | 1 | cs | TRUE
33 | LV_191-12_0_6_line_33 |  | 31 | 32 | 0.029474 | 0.125 | 0.08 | 261 | 0 | 0.364 | 1 | 1 | cs | TRUE
34 | LV_191-12_0_6_line_34 |  | 32 | 33 | 0.033731 | 0.125 | 0.08 | 261 | 0 | 0.364 | 1 | 1 | cs | TRUE
35 | LV_191-12_0_6_line_35 |  | 32 | 34 | 0.053207 | 0.125 | 0.08 | 261 | 0 | 0.364 | 1 | 1 | cs | TRUE
36 | LV_191-12_0_6_line_36 |  | 35 | 38 | 0.029152 | 0.125 | 0.08 | 261 | 0 | 0.364 | 1 | 1 | cs | TRUE
37 | LV_191-12_0_6_line_37 |  | 36 | 37 | 0.027907 | 0.125 | 0.08 | 261 | 0 | 0.364 | 1 | 1 | cs | TRUE
38 | LV_191-12_0_6_line_38 |  | 37 | 38 | 0.026623 | 0.125 | 0.08 | 261 | 0 | 0.364 | 1 | 1 | cs | TRUE
39 | LV_191-12_0_6_line_39 |  | 39 | 40 | 0.0036553 | 0.125 | 0.08 | 261 | 0 | 0.364 | 1 | 1 | cs | TRUE
40 | LV_191-12_0_6_line_40 |  | 40 | 41 | 0.019794 | 0.125 | 0.08 | 261 | 0 | 0.364 | 1 | 1 | cs | TRUE
41 | LV_191-12_0_6_line_41 |  | 41 | 42 | 0.017088 | 0.125 | 0.08 | 261 | 0 | 0.364 | 1 | 1 | cs | TRUE
42 | LV_191-12_0_6_line_42 |  | 41 | 43 | 0.00019671 | 0.125 | 0.08 | 261 | 0 | 0.364 | 1 | 1 | cs | TRUE

## trafo
| name | std_type | hv_bus | lv_bus | sn_mva | vn_hv_kv | vn_lv_kv | vk_percent | vkr_percent | pfe_kw | i0_percent | shift_degree | tap_side | tap_neutral | tap_min | tap_max | tap_step_percent | tap_step_degree | tap_pos | tap_phase_shifter | parallel | df | in_service
0 | LV_191-12_0_6_trafo_8 | 0.63 MVA 20/0.4 kV | 44 | 9 | 0.63 | 20 | 0.4 | 6 | 1.206 | 1.65 | 0.2619 | 150 | hv | 0 | -2 | 2 | 2.5 | 0 | 0 | FALSE | 1 | 1 | TRUE

## line_geodata
| x0 | y0 | x1 | y1 | x2 | y2 | x3 | y3 | x4 | y4 | x5 | y5 | x6 | y6 | x7 | y7 | x8 | y8 | x9 | y9 | x10 | y10 | x11 | y11 | x12 | y12 | x13 | y13 | x14 | y14 | x15 | y15
0 | 2690823.3178 | 1249979.4421 | 2690822.8122 | 1249984.8384 | 2690806.7254 | 1250000.3318
1 | 2690823.3178 | 1249979.4421 | 2690804.2042 | 1249948.1143
2 | 2690804.2042 | 1249948.1143 | 2690766.9388 | 1249981.8025 | 2690752.0945 | 1249966.0188 | 2690750.7008 | 1249957.9246 | 2690757.9971 | 1249950.8754
3 | 2690748.4471 | 1249917.7484 | 2690757.0576 | 1249926.4424 | 2690768.298 | 1249915.7731 | 2690780.6997 | 1249906.6783 | 2690804.2042 | 1249948.1143
4 | 2690737.9249 | 1249889.9217 | 2690742.0172 | 1249892.8866 | 2690750.2184 | 1249907.1119 | 2690748.4471 | 1249917.7484
5 | 2690717.6163 | 1249980.9357 | 2690722.711 | 1249984.0272 | 2690727.2136 | 1249973.021 | 2690729.8434 | 1249966.4674 | 2690733.2542 | 1249959.7034 | 2690741.7408 | 1249945.4335 | 2690749.474 | 1249934.9995 | 2690757.0576 | 1249926.4424 | 2690748.4471 | 1249917.7484
6 | 2690720.2139 | 1250121.9162 | 2690720.9454 | 1250110.6411 | 2690716.8719 | 1250109.9004 | 2690711.5428 | 1250106.3495 | 2690709.5707 | 1250103.4838 | 2690708.4286 | 1250100.1638 | 2690708.1891 | 1250097.0688 | 2690708.7605 | 1250093.7751 | 2690710.8767 | 1250089.6932 | 2690714.4061 | 1250086.5226 | 2690719.4849 | 1250084.7212 | 2690718.492 | 1250075.1098 | 2690728.9358 | 1250074.5247 | 2690731.7596 | 1250077.9817 | 2690735.5785 | 1250082.0321 | 2690740.2839 | 1250083.9056
7 | 2690720.2139 | 1250121.9162 | 2690713.176 | 1250127.4016 | 2690707.0432 | 1250130.4768 | 2690697.4968 | 1250129.1741 | 2690673.3409 | 1250122.3994 | 2690653.7509 | 1250120.6985 | 2690546.164 | 1250127.6594 | 2690530.3308 | 1250129.3075
8 | 2690740.2839 | 1250083.9056 | 2690744.4039 | 1250084.5692 | 2690754.7018 | 1250084.1376 | 2690791.5783 | 1250080.5922
9 | 2690740.2839 | 1250083.9056 | 2690735.5785 | 1250082.0321 | 2690731.7596 | 1250077.9817 | 2690728.9358 | 1250074.5247 | 2690725.2109 | 1250061.8692 | 2690723.495 | 1250050.1673 | 2690723.0352 | 1250034.3371 | 2690724.3673 | 1250015.3987 | 2690729.529 | 1250015.5889
10 | 2690740.2839 | 1250083.9056 | 2690743.0386 | 1250080.0448 | 2690746.2994 | 1250076.1696 | 2690819.4484 | 1250005.7695 | 2690827.8999 | 1249997.7567
11 | 2690717.4414 | 1250015.5261 | 2690719.7538 | 1249998.1482 | 2690722.711 | 1249984.0272 | 2690717.6163 | 1249980.9357
12 | 2690717.4414 | 1250015.5261 | 2690724.3673 | 1250015.3987 | 2690729.529 | 1250015.5889
13 | 2690717.4414 | 1250015.5261 | 2690712.6195 | 1250015.8303 | 2690685.8537 | 1250018.3989
14 | 2690717.6163 | 1249980.9357 | 2690712.0077 | 1249970.9757 | 2690703.365 | 1249958.4672
15 | 2690717.6163 | 1249980.9357 | 2690706.8788 | 1249975.5451 | 2690686.7247 | 1249977.6336
16 | 2690729.529 | 1250015.5889 | 2690734.8771 | 1249997.2012
17 | 2690729.529 | 1250015.5889 | 2690735.4746 | 1250017.8372
18 | 2690659.5906 | 1250020.9192 | 2690685.8537 | 1250018.3989
19 | 2690801.3874 | 1250079.6491 | 2690791.5783 | 1250080.5922
20 | 2690734.8771 | 1249997.2012 | 2690737.2085 | 1249988.4413 | 2690748.9997 | 1249976.8018 | 2690771.6417 | 1250000.6745
21 | 2690735.4746 | 1250017.8372 | 2690752.6929 | 1250036.3905
22 | 2690703.365 | 1249958.4672 | 2690681.7595 | 1249922.5744
23 | 2690686.7247 | 1249977.6336 | 2690658.5035 | 1249980.558
24 | 2690453.9496 | 1250079.2703 | 2690454.2723 | 1250089.7832 | 2690457.4888 | 1250114.9959
25 | 2690457.4888 | 1250114.9959 | 2690484.1721 | 1250112.5003
26 | 2690453.9496 | 1250079.2703 | 2690469.2784 | 1250070.2862 | 2690473.1659 | 1250057.1819
27 | 2690643.4679 | 1250022.4664 | 2690659.5906 | 1250020.9192
28 | 2690801.3874 | 1250079.6491 | 2690804.0245 | 1250073.1179 | 2690826.4487 | 1250051.7319
29 | 2690482.7578 | 1250038.4658 | 2690478.3055 | 1250039.8564 | 2690473.1659 | 1250057.1819
30 | 2690556.9372 | 1250047.2405 | 2690581.8968 | 1250044.442
31 | 2690580.5632 | 1250029.4435 | 2690581.8968 | 1250044.442
32 | 2690580.5632 | 1250029.4435 | 2690564.3589 | 1250030.9475
33 | 2690580.5632 | 1250029.4435 | 2690609.9465 | 1250026.2123
34 | 2690609.9465 | 1250026.2123 | 2690619.8689 | 1250025.1632 | 2690629.31 | 1250023.9844 | 2690643.4679 | 1250022.4664
35 | 2690609.9465 | 1250026.2123 | 2690604.7577 | 1249973.2593
36 | 2690564.3589 | 1250030.9475 | 2690535.3313 | 1250033.6416
37 | 2690509.396 | 1250030.1459 | 2690482.7578 | 1250038.4658
38 | 2690535.3313 | 1250033.6416 | 2690524.708 | 1250034.6275 | 2690509.396 | 1250030.1459 | 2690509.396 | 1250030.1459
39 | 2690826.4487 | 1250051.7319 | 2690829.0939 | 1250049.2091
40 | 2690843.4179 | 1250035.5484 | 2690829.0939 | 1250049.2091
41 | 2690843.4179 | 1250035.5484 | 2690853.6 | 1250039.7187 | 2690859.6529 | 1250039.0916
42 | 2690843.5594 | 1250035.4118 | 2690843.4179 | 1250035.5484

## bus_geodata
| x | y | coords
0 | 2690806.7254 | 1250000.3318
1 | 2690823.3178 | 1249979.4421
2 | 2690804.2042 | 1249948.1143
3 | 2690757.9971 | 1249950.8754
4 | 2690748.4471 | 1249917.7484
5 | 2690720.2139 | 1250121.9162
6 | 2690740.2839 | 1250083.9056
7 | 2690530.3308 | 1250129.3075
8 | 2690717.4414 | 1250015.5261
9 | 2690717.6163 | 1249980.9357
10 | 2690729.529 | 1250015.5889
11 | 2690685.8537 | 1250018.3989
12 | 2690791.5783 | 1250080.5922
13 | 2690827.8999 | 1249997.7567
14 | 2690737.9249 | 1249889.9217
15 | 2690734.8771 | 1249997.2012
16 | 2690735.4746 | 1250017.8372
17 | 2690703.365 | 1249958.4672
18 | 2690686.7247 | 1249977.6336
19 | 2690457.4888 | 1250114.9959
20 | 2690453.9496 | 1250079.2703
21 | 2690484.1721 | 1250112.5003
22 | 2690659.5906 | 1250020.9192
23 | 2690801.3874 | 1250079.6491
24 | 2690771.6417 | 1250000.6745
25 | 2690752.6929 | 1250036.3905
26 | 2690681.7595 | 1249922.5744
27 | 2690658.5035 | 1249980.558
28 | 2690473.1659 | 1250057.1819
29 | 2690581.8968 | 1250044.442
30 | 2690556.9372 | 1250047.2405
31 | 2690580.5632 | 1250029.4435
32 | 2690609.9465 | 1250026.2123
33 | 2690643.4679 | 1250022.4664
34 | 2690604.7577 | 1249973.2593
35 | 2690564.3589 | 1250030.9475
36 | 2690482.7578 | 1250038.4658
37 | 2690509.396 | 1250030.1459
38 | 2690535.3313 | 1250033.6416
39 | 2690826.4487 | 1250051.7319
40 | 2690829.0939 | 1250049.2091
41 | 2690843.4179 | 1250035.5484
42 | 2690859.6529 | 1250039.0916
43 | 2690843.5594 | 1250035.4118
44 | 2690722.711 | 1249984.0272

## line_std_types
| c_nf_per_km | r_ohm_per_km | x_ohm_per_km | max_i_ka | type | q_mm2 | alpha | voltage_rating
NAYY 4x50 SE | 210 | 0.642 | 0.083 | 0.142 | cs | 50 | 0.00403 | LV
NAYY 4x120 SE | 264 | 0.225 | 0.08 | 0.242 | cs | 120 | 0.00403 | LV
NAYY 4x150 SE | 261 | 0.208 | 0.08 | 0.27 | cs | 150 | 0.00403 | LV
NA2XS2Y 1x95 RM/25 12/20 kV | 216 | 0.313 | 0.132 | 0.252 | cs | 95 | 0.00403 | MV
NA2XS2Y 1x185 RM/25 12/20 kV | 273 | 0.161 | 0.117 | 0.362 | cs | 185 | 0.00403 | MV
NA2XS2Y 1x240 RM/25 12/20 kV | 304 | 0.122 | 0.112 | 0.421 | cs | 240 | 0.00403 | MV
NA2XS2Y 1x95 RM/25 6/10 kV | 315 | 0.313 | 0.123 | 0.249 | cs | 95 | 0.00403 | MV
NA2XS2Y 1x185 RM/25 6/10 kV | 406 | 0.161 | 0.11 | 0.358 | cs | 185 | 0.00403 | MV
NA2XS2Y 1x240 RM/25 6/10 kV | 456 | 0.122 | 0.105 | 0.416 | cs | 240 | 0.00403 | MV
NA2XS2Y 1x150 RM/25 12/20 kV | 250 | 0.206 | 0.116 | 0.319 | cs | 150 | 0.00403 | MV
NA2XS2Y 1x120 RM/25 12/20 kV | 230 | 0.253 | 0.119 | 0.283 | cs | 120 | 0.00403 | MV
NA2XS2Y 1x70 RM/25 12/20 kV | 190 | 0.443 | 0.132 | 0.22 | cs | 70 | 0.00403 | MV
NA2XS2Y 1x150 RM/25 6/10 kV | 360 | 0.206 | 0.11 | 0.315 | cs | 150 | 0.00403 | MV
NA2XS2Y 1x120 RM/25 6/10 kV | 340 | 0.253 | 0.113 | 0.28 | cs | 120 | 0.00403 | MV
NA2XS2Y 1x70 RM/25 6/10 kV | 280 | 0.443 | 0.123 | 0.217 | cs | 70 | 0.00403 | MV
N2XS(FL)2Y 1x120 RM/35 64/110 kV | 112 | 0.153 | 0.166 | 0.366 | cs | 120 | 0.00393 | HV
N2XS(FL)2Y 1x185 RM/35 64/110 kV | 125 | 0.099 | 0.156 | 0.457 | cs | 185 | 0.00393 | HV
N2XS(FL)2Y 1x240 RM/35 64/110 kV | 135 | 0.075 | 0.149 | 0.526 | cs | 240 | 0.00393 | HV
N2XS(FL)2Y 1x300 RM/35 64/110 kV | 144 | 0.06 | 0.144 | 0.588 | cs | 300 | 0.00393 | HV
15-AL1/3-ST1A 0.4 | 11 | 1.8769 | 0.35 | 0.105 | ol | 16 | 0.00403 | LV
24-AL1/4-ST1A 0.4 | 11.25 | 1.2012 | 0.335 | 0.14 | ol | 24 | 0.00403 | LV
48-AL1/8-ST1A 0.4 | 12.2 | 0.5939 | 0.3 | 0.21 | ol | 48 | 0.00403 | LV
94-AL1/15-ST1A 0.4 | 13.2 | 0.306 | 0.29 | 0.35 | ol | 94 | 0.00403 | LV
34-AL1/6-ST1A 10.0 | 9.7 | 0.8342 | 0.36 | 0.17 | ol | 34 | 0.00403 | MV
48-AL1/8-ST1A 10.0 | 10.1 | 0.5939 | 0.35 | 0.21 | ol | 48 | 0.00403 | MV
70-AL1/11-ST1A 10.0 | 10.4 | 0.4132 | 0.339 | 0.29 | ol | 70 | 0.00403 | MV
94-AL1/15-ST1A 10.0 | 10.75 | 0.306 | 0.33 | 0.35 | ol | 94 | 0.00403 | MV
122-AL1/20-ST1A 10.0 | 11.1 | 0.2376 | 0.323 | 0.41 | ol | 122 | 0.00403 | MV
149-AL1/24-ST1A 10.0 | 11.25 | 0.194 | 0.315 | 0.47 | ol | 149 | 0.00403 | MV
34-AL1/6-ST1A 20.0 | 9.15 | 0.8342 | 0.382 | 0.17 | ol | 34 | 0.00403 | MV
48-AL1/8-ST1A 20.0 | 9.5 | 0.5939 | 0.372 | 0.21 | ol | 48 | 0.00403 | MV
70-AL1/11-ST1A 20.0 | 9.7 | 0.4132 | 0.36 | 0.29 | ol | 70 | 0.00403 | MV
94-AL1/15-ST1A 20.0 | 10 | 0.306 | 0.35 | 0.35 | ol | 94 | 0.00403 | MV
122-AL1/20-ST1A 20.0 | 10.3 | 0.2376 | 0.344 | 0.41 | ol | 122 | 0.00403 | MV
149-AL1/24-ST1A 20.0 | 10.5 | 0.194 | 0.337 | 0.47 | ol | 149 | 0.00403 | MV
184-AL1/30-ST1A 20.0 | 10.75 | 0.1571 | 0.33 | 0.535 | ol | 184 | 0.00403 | MV
243-AL1/39-ST1A 20.0 | 11 | 0.1188 | 0.32 | 0.645 | ol | 243 | 0.00403 | MV
48-AL1/8-ST1A 110.0 | 8 | 0.5939 | 0.46 | 0.21 | ol | 48 | 0.00403 | HV
70-AL1/11-ST1A 110.0 | 8.4 | 0.4132 | 0.45 | 0.29 | ol | 70 | 0.00403 | HV
94-AL1/15-ST1A 110.0 | 8.65 | 0.306 | 0.44 | 0.35 | ol | 94 | 0.00403 | HV
122-AL1/20-ST1A 110.0 | 8.5 | 0.2376 | 0.43 | 0.41 | ol | 122 | 0.00403 | HV
149-AL1/24-ST1A 110.0 | 8.75 | 0.194 | 0.41 | 0.47 | ol | 149 | 0.00403 | HV
184-AL1/30-ST1A 110.0 | 8.8 | 0.1571 | 0.4 | 0.535 | ol | 184 | 0.00403 | HV
243-AL1/39-ST1A 110.0 | 9 | 0.1188 | 0.39 | 0.645 | ol | 243 | 0.00403 | HV
305-AL1/39-ST1A 110.0 | 9.2 | 0.0949 | 0.38 | 0.74 | ol | 305 | 0.00403 | HV
490-AL1/64-ST1A 110.0 | 9.75 | 0.059 | 0.37 | 0.96 | ol | 490 | 0.00403 | HV
679-AL1/86-ST1A 110.0 | 9.95 | 0.042 | 0.36 | 1.15 | ol | 679 | 0.00403 | HV
490-AL1/64-ST1A 220.0 | 10 | 0.059 | 0.285 | 0.96 | ol | 490 | 0.00403 | HV
679-AL1/86-ST1A 220.0 | 11.7 | 0.042 | 0.275 | 1.15 | ol | 679 | 0.00403 | HV
490-AL1/64-ST1A 380.0 | 11 | 0.059 | 0.253 | 0.96 | ol | 490 | 0.00403 | HV
679-AL1/86-ST1A 380.0 | 14.6 | 0.042 | 0.25 | 1.15 | ol | 679 | 0.00403 | HV

## trafo_std_types
| i0_percent | pfe_kw | vkr_percent | sn_mva | vn_lv_kv | vn_hv_kv | vk_percent | shift_degree | vector_group | tap_side | tap_neutral | tap_min | tap_max | tap_step_degree | tap_step_percent | tap_phase_shifter
160 MVA 380/110 kV | 0.06 | 60 | 0.25 | 160 | 110 | 380 | 12.2 | 0 | Yy0 | hv | 0 | -9 | 9 | 0 | 1.5 | FALSE
100 MVA 220/110 kV | 0.06 | 55 | 0.26 | 100 | 110 | 220 | 12 | 0 | Yy0 | hv | 0 | -9 | 9 | 0 | 1.5 | FALSE
63 MVA 110/20 kV | 0.04 | 22 | 0.32 | 63 | 20 | 110 | 18 | 150 | YNd5 | hv | 0 | -9 | 9 | 0 | 1.5 | FALSE
40 MVA 110/20 kV | 0.05 | 18 | 0.34 | 40 | 20 | 110 | 16.2 | 150 | YNd5 | hv | 0 | -9 | 9 | 0 | 1.5 | FALSE
25 MVA 110/20 kV | 0.07 | 14 | 0.41 | 25 | 20 | 110 | 12 | 150 | YNd5 | hv | 0 | -9 | 9 | 0 | 1.5 | FALSE
63 MVA 110/10 kV | 0.04 | 22 | 0.32 | 63 | 10 | 110 | 18 | 150 | YNd5 | hv | 0 | -9 | 9 | 0 | 1.5 | FALSE
40 MVA 110/10 kV | 0.05 | 18 | 0.34 | 40 | 10 | 110 | 16.2 | 150 | YNd5 | hv | 0 | -9 | 9 | 0 | 1.5 | FALSE
25 MVA 110/10 kV | 0.07 | 14 | 0.41 | 25 | 10 | 110 | 12 | 150 | YNd5 | hv | 0 | -9 | 9 | 0 | 1.5 | FALSE
0.25 MVA 20/0.4 kV | 0.32 | 0.8 | 1.44 | 0.25 | 0.4 | 20 | 6 | 150 | Yzn5 | hv | 0 | -2 | 2 | 0 | 2.5 | FALSE
0.4 MVA 20/0.4 kV | 0.3375 | 1.35 | 1.425 | 0.4 | 0.4 | 20 | 6 | 150 | Dyn5 | hv | 0 | -2 | 2 | 0 | 2.5 | FALSE
0.63 MVA 20/0.4 kV | 0.2619 | 1.65 | 1.206 | 0.63 | 0.4 | 20 | 6 | 150 | Dyn5 | hv | 0 | -2 | 2 | 0 | 2.5 | FALSE
0.25 MVA 10/0.4 kV | 0.24 | 0.6 | 1.2 | 0.25 | 0.4 | 10 | 4 | 150 | Dyn5 | hv | 0 | -2 | 2 | 0 | 2.5 | FALSE
0.4 MVA 10/0.4 kV | 0.2375 | 0.95 | 1.325 | 0.4 | 0.4 | 10 | 4 | 150 | Dyn5 | hv | 0 | -2 | 2 | 0 | 2.5 | FALSE
0.63 MVA 10/0.4 kV | 0.1873 | 1.18 | 1.0794 | 0.63 | 0.4 | 10 | 4 | 150 | Dyn5 | hv | 0 | -2 | 2 | 0 | 2.5 | FALSE

## trafo3w_std_types
| sn_hv_mva | sn_mv_mva | sn_lv_mva | vn_hv_kv | vn_mv_kv | vn_lv_kv | vk_hv_percent | vk_mv_percent | vk_lv_percent | vkr_hv_percent | vkr_mv_percent | vkr_lv_percent | pfe_kw | i0_percent | shift_mv_degree | shift_lv_degree | vector_group | tap_side | tap_neutral | tap_min | tap_max | tap_step_percent
63/25/38 MVA 110/20/10 kV | 63 | 25 | 38 | 110 | 20 | 10 | 10.4 | 10.4 | 10.4 | 0.28 | 0.32 | 0.35 | 35 | 0.89 | 0 | 0 | YN0yn0yn0 | hv | 0 | -10 | 10 | 1.2
63/25/38 MVA 110/10/10 kV | 63 | 25 | 38 | 110 | 10 | 10 | 10.4 | 10.4 | 10.4 | 0.28 | 0.32 | 0.35 | 35 | 0.89 | 0 | 0 | YN0yn0yn0 | hv | 0 | -10 | 10 | 1.2

## fuse_std_types
| fuse_type | i_rated_a | t_avg | t_min | t_total | x_avg | x_min | x_total
HV 100A | HV 100A | 100 | 0 | [10.0, 3.64, 0.854, 0.281, 0.1, 0.0531, 0.022, 0.01] | [10.0, 4.267, 1.21, 0.403, 0.1, 0.058, 0.022, 0.01] | 0 | [300.0, 350.0, 450.0, 550.0, 700.0, 850.0, 1200.0, 1752.0] | [600.0, 700.0, 900.0, 1150.0, 1665.0, 2000.0, 3000.0, 4313.0]
HV 10A | HV 10A | 10 | 0 | [10.0, 1675.0, 0.344, 0.156, 0.1, 0.0417, 0.0171, 0.01] | [10.0, 1.3, 0.3, 0.155, 0.1, 0.0555, 0.023, 0.01] | 0 | [30.0, 32.0, 35.0, 37.0, 39.0, 50.0, 70.0, 88.0] | [60.0, 70.0, 80.0, 87.0, 94.0, 110.0, 150.0, 216.0]
HV 125A | HV 125A | 125 | 0 | [10.0, 1.82, 0.344, 0.1, 0.0467, 0.0269, 0.01] | [10.0, 2.478, 0.426, 0.1, 0.0427, 0.0211, 0.01] | 0 | [375.0, 500.0, 700.0, 925.0, 1200.0, 1500.0, 2341.0] | [750.0, 1000.0, 1500.0, 2200.0, 3000.0, 4000.0, 5765.0]
HV 160A | HV 160A | 160 | 0 | [10.0, 4.15, 1.03, 0.198, 0.1, 0.051, 0.0172, 0.01] | [10.0, 2.3, 0.734, 0.274, 0.1, 0.046, 0.0177, 0.01] | 0 | [480.0, 550.0, 700.0, 1000.0, 1260.0, 1600.0, 2500.0, 3227.0] | [960.0, 1300.0, 1700.0, 2200.0, 2996.0, 4000.0, 6000.0, 7946.0]
HV 16A | HV 16A | 16 | 0 | [10.0, 0.352, 0.164, 0.1, 0.0649, 0.0342, 0.01] | [10.0, 2.34, 0.722, 0.181, 0.1, 0.055, 0.0296, 0.01] | 0 | [48.0, 60.0, 65.0, 71.0, 80.0, 100.0, 162.0] | [96.0, 110.0, 125.0, 150.0, 168.0, 200.0, 250.0, 398.0]
HV 200A | HV 200A | 200 | 0 | [10.0, 4.267, 1.21, 0.403, 0.1, 0.058, 0.022, 0.01] | [10.0, 3.73, 1.654, 0.328, 0.1, 0.0531, 0.019, 0.01] | 0 | [600.0, 700.0, 900.0, 1150.0, 1665.0, 2000.0, 3000.0, 4313.0] | [1200.0, 1500.0, 1800.0, 2700.0, 3960.0, 5000.0, 7500.0, 10620.0]
HV 20A | HV 20A | 20 | 0 | [10.0, 1.3, 0.3, 0.155, 0.1, 0.0555, 0.023, 0.01] | [10.0, 1.3, 0.161, 0.1, 0.0611, 0.0399, 0.0141, 0.01] | 0 | [60.0, 70.0, 80.0, 87.0, 94.0, 110.0, 150.0, 216.0] | [120.0, 150.0, 200.0, 223.0, 260.0, 300.0, 450.0, 532.0]
HV 25A | HV 25A | 25 | 0 | [10.0, 2.512, 0.833, 0.299, 0.1, 0.0372, 0.0223, 0.01] | [10.0, 3.125, 0.597, 0.198, 0.1, 0.0378, 0.022, 0.01] | 0 | [75.0, 82.0, 90.0, 100.0, 124.0, 170.0, 200.0, 289.0] | [150.0, 170.0, 210.0, 250.0, 294.0, 400.0, 500.0, 711.0]
HV 31.5A | HV 31.5A | 31.5 | 0 | [10.0, 2.34, 0.722, 0.181, 0.1, 0.055, 0.0296, 0.01] | [10.0, 2.84, 0.368, 0.164, 0.1, 0.0621, 0.0378, 0.0195, 0.01] | 0 | [95.0, 110.0, 125.0, 150.0, 165.0, 200.0, 250.0, 390.0] | [189.0, 220.0, 300.0, 350.0, 393.0, 450.0, 530.0, 700.0, 960.0]
HV 40A | HV 40A | 40 | 0 | [10.0, 1.3, 0.161, 0.1, 0.0611, 0.0399, 0.0141, 0.01] | [10.0, 2.05, 0.369, 0.198, 0.1, 0.051, 0.0298, 0.01] | 0 | [120.0, 150.0, 200.0, 223.0, 260.0, 300.0, 450.0, 532.0] | [240.0, 300.0, 400.0, 450.0, 530.0, 650.0, 800.0, 1311.0]
HV 50A | HV 50A | 50 | 0 | [10.0, 3.215, 0.597, 0.198, 0.1, 0.0378, 0.022, 0.01] | [10.0, 3.64, 0.854, 0.281, 0.1, 0.0531, 0.022, 0.01] | 0 | [150.0, 170.0, 210.0, 250.0, 294.0, 400.0, 500.0, 711.0] | [300.0, 350.0, 450.0, 550.0, 700.0, 850.0, 1200.0, 1752.0]
HV 6.3A | HV 6.3A | 6.3 | 0 | [10.0, 1.39, 0.344, 0.168, 0.1, 0.056, 0.0263, 0.01] | [10.0, 1.711, 0.516, 0.198, 0.1, 0.0634, 0.0303, 0.01] | 0 | [19.0, 19.5, 20.4, 20.8, 22.0, 25.0, 32.0, 48.0] | [38.0, 40.0, 43.0, 48.0, 53.0, 60.0, 75.0, 118.0]
HV 63A | HV 63A | 63 | 0 | [10.0, 2.84, 0.368, 0.164, 0.1, 0.0621, 0.0378, 0.0195, 0.01] | [10.0, 1.82, 0.344, 0.1, 0.0467, 0.0269, 0.01] | 0 | [189.0, 220.0, 300.0, 350.0, 393.0, 450.0, 530.0, 700.0, 961.0] | [378.0, 500.0, 700.0, 934.0, 1200.0, 1500.0, 2366.0]
HV 80A | HV 80A | 80 | 0 | [10.0, 2.05, 0.369, 0.198, 0.1, 0.051, 0.0298, 0.01] | [10.0, 4.15, 1.03, 0.198, 0.1, 0.051, 0.0172, 0.01] | 0 | [240.0, 300.0, 400.0, 450.0, 530.0, 650.0, 800.0, 1311.0] | [480.0, 550.0, 700.0, 1000.0, 1260.0, 1600.0, 2500.0, 3227.0]
Siemens NH-1-100 | Siemens NH-1-100 | 100 | [5400.0, 2000.0, 400.0, 20.0, 1.0, 0.2, 0.012, 0.004] | 0 | 0 | [150.0, 190.0, 250.0, 430.0, 900.0, 1250.0, 2700.0, 3600.0] | 0 | 0
Siemens NH-1-125 | Siemens NH-1-125 | 125 | [4800.0, 120.0, 7.0, 0.1, 0.004] | 0 | 0 | [180.0, 400.0, 740.0, 2000.0, 4250.0] | 0 | 0
Siemens NH-1-16 | Siemens NH-1-16 | 16 | [4000.0, 400.0, 2.0, 0.1, 0.04, 0.01] | 0 | 0 | [26.0, 35.0, 75.0, 150.0, 200.0, 300.0] | 0 | 0
Siemens NH-1-160 | Siemens NH-1-160 | 160 | [4800.0, 120.0, 7.0, 0.1, 0.004] | 0 | 0 | [210.0, 500.0, 900.0, 2300.0, 5000.0] | 0 | 0
Siemens NH-1-25 | Siemens NH-1-25 | 25 | [4000.0, 1000.0, 10.0, 0.2, 0.02, 0.01] | 0 | 0 | [40.0, 50.0, 100.0, 210.0, 400.0, 500.0] | 0 | 0
Siemens NH-1-50 | Siemens NH-1-50 | 50 | [4000.0, 40.0, 4.0, 1.0, 0.02, 0.01] | 0 | 0 | [86.0, 200.0, 300.0, 400.0, 1000.0, 1280.0] | 0 | 0
Siemens NH-1-63 | Siemens NH-1-63 | 63 | [4000.0, 100.0, 10.0, 2.0, 0.04, 0.01] | 0 | 0 | [100.0, 200.0, 300.0, 400.0, 1000.0, 1500.0] | 0 | 0
Siemens NH-1-80 | Siemens NH-1-80 | 80 | [4800.0, 120.0, 7.0, 0.1, 0.01] | 0 | 0 | [150.58, 250.0, 450.0, 1150.0, 2470.0] | 0 | 0
Siemens NH-2-1000 | Siemens NH-2-1000 | 1000 | [4800.0, 120.0, 7.0, 0.1, 0.004] | 0 | 0 | [1900.0, 3500.0, 8400.0, 24000.0, 52000.0] | 0 | 0
Siemens NH-2-200 | Siemens NH-2-200 | 200 | [4800.0, 120.0, 7.0, 0.1, 0.004] | 0 | 0 | [280.0, 650.0, 1200.0, 3000.0, 7000.0] | 0 | 0
Siemens NH-2-224 | Siemens NH-2-224 | 224 | [4800.0, 120.0, 7.0, 0.2, 0.04, 0.004] | 0 | 0 | [400.0, 750.0, 1453.0, 3025.0, 4315.0, 7600.0] | 0 | 0
Siemens NH-2-250 | Siemens NH-2-250 | 250 | [4800.0, 120.0, 7.0, 0.1, 0.004] | 0 | 0 | [450.0, 800.0, 1650.0, 4000.0, 8500.0] | 0 | 0
Siemens NH-2-315 | Siemens NH-2-315 | 315 | [4800.0, 120.0, 7.0, 0.1, 0.004] | 0 | 0 | [550.0, 920.0, 1900.0, 5000.0, 11000.0] | 0 | 0
Siemens NH-2-355 | Siemens NH-2-355 | 355 | [4800.0, 120.0, 6.0, 0.1, 0.004] | 0 | 0 | [650.0, 1116.27, 2350.0, 5840.0, 12790.0] | 0 | 0
Siemens NH-2-400 | Siemens NH-2-400 | 400 | [4800.0, 120.0, 7.0, 0.1, 0.004] | 0 | 0 | [720.0, 1350.0, 2800.0, 6500.0, 15000.0] | 0 | 0
Siemens NH-2-425 | Siemens NH-2-425 | 425 | [4800.0, 120.0, 7.0, 0.1, 0.004] | 0 | 0 | [850.0, 1500.0, 3050.0, 7500.0, 16500.0] | 0 | 0
Siemens NH-2-630 | Siemens NH-2-630 | 630 | [4800.0, 120.0, 7.0, 0.1, 0.004] | 0 | 0 | [1200.0, 2000.0, 4800.0, 12000.0, 26000.0] | 0 | 0

## res_bus
| vm_pu | va_degree | p_mw | q_mvar
0 | 0.97935 | -0.39695 | 0.05622 | 0.01409
1 | 0.98079 | -0.36864 | 0 | 0
2 | 0.9827 | -0.33136 | 0 | 0
3 | 0.97751 | -0.43282 | 0.062037 | 0.015548
4 | 0.99266 | -0.13959 | 0 | 0
5 | 0.99245 | -0.14493 | 0 | 0
6 | 0.99348 | -0.125 | 0 | 0
7 | 0.9901 | -0.19041 | 0.01322 | 0.0033132
8 | 0.99638 | -0.069143 | 0 | 0
9 | 1 | 0 | -0.55547 | -0.14084
10 | 0.9952 | -0.091949 | 0 | 0
11 | 0.99345 | -0.12566 | 0.02845 | 0.0071301
12 | 0.99306 | -0.13309 | 0.0020956 | 0.00052521
13 | 0.99334 | -0.12779 | 0.0012807 | 0.00032099
14 | 0.99067 | -0.17797 | 0.067163 | 0.016833
15 | 0.99411 | -0.11288 | 0 | 0
16 | 0.99507 | -0.094387 | 0 | 0
17 | 0.99764 | -0.045209 | 0 | 0
18 | 0.99832 | -0.032353 | 0.029168 | 0.0073102
19 | 0.98746 | -0.24159 | 0 | 0
20 | 0.98752 | -0.24047 | 0 | 0
21 | 0.98742 | -0.24242 | 0.0017318 | 0.00043403
22 | 0.99169 | -0.15961 | 0.032116 | 0.008049
23 | 0.993 | -0.13428 | 0 | 0
24 | 0.99079 | -0.17713 | 0.062032 | 0.015547
25 | 0.99457 | -0.10413 | 0.021853 | 0.0054768
26 | 0.99392 | -0.11681 | 0.097234 | 0.024369
27 | 0.99759 | -0.046377 | 0.028243 | 0.0070784
28 | 0.98757 | -0.2395 | 0.0033048 | 0.00082825
29 | 0.98859 | -0.21954 | 0 | 0
30 | 0.9882 | -0.22729 | 0.017348 | 0.0043477
31 | 0.98883 | -0.21488 | 0 | 0
32 | 0.98983 | -0.19562 | 0 | 0
33 | 0.99108 | -0.17128 | 0 | 0
34 | 0.98964 | -0.19934 | 0.0039219 | 0.00098292
35 | 0.98855 | -0.2205 | 0.0039227 | 0.00098313
36 | 0.98767 | -0.23745 | 0.002112 | 0.00052932
37 | 0.98786 | -0.23389 | 0.0041342 | 0.0010361
38 | 0.98813 | -0.22852 | 0.004134 | 0.0010361
39 | 0.99277 | -0.13885 | 0.00066982 | 0.00016787
40 | 0.99275 | -0.13924 | 0.0026691 | 0.00066893
41 | 0.99269 | -0.14045 | 0 | 0
42 | 0.99265 | -0.14114 | 0.0022697 | 0.00056884
43 | 0.99268 | -0.14046 | 0.0011832 | 0.00029655
44 | 0.99998 | 149.9956 | 0 | 0

## res_line
| p_from_mw | q_from_mvar | p_to_mw | q_to_mvar | pl_mw | ql_mvar | i_from_ka | i_to_ka | i_ka | vm_from_pu | va_from_degree | vm_to_pu | va_to_degree | loading_percent
0 | -0.05622 | -0.01409 | 0.056296 | 0.014138 | 7.5943e-05 | 4.8254e-05 | 0.085421 | 0.08542 | 0.085421 | 0.97935 | -0.39695 | 0.98079 | -0.36864 | 23.4672
1 | -0.056296 | -0.014138 | 0.056396 | 0.014202 | 0.00010034 | 6.3752e-05 | 0.08542 | 0.08542 | 0.08542 | 0.98079 | -0.36864 | 0.9827 | -0.33136 | 23.4671
2 | 0.062338 | 0.01574 | -0.062037 | -0.015548 | 0.00030145 | 0.00019179 | 0.094434 | 0.094435 | 0.094435 | 0.9827 | -0.33136 | 0.97751 | -0.43282 | 25.9436
3 | -0.11873 | -0.029942 | 0.11984 | 0.030645 | 0.0011008 | 0.00070338 | 0.17985 | 0.17985 | 0.17985 | 0.9827 | -0.33136 | 0.99266 | -0.13959 | 49.4106
4 | 0.067287 | 0.016911 | -0.067163 | -0.016833 | 0.00012302 | 7.832e-05 | 0.10088 | 0.10088 | 0.10088 | 0.99266 | -0.13959 | 0.99067 | -0.17797 | 27.7146
5 | -0.18712 | -0.047556 | 0.18839 | 0.048365 | 0.0012671 | 0.00080872 | 0.28073 | 0.28073 | 0.28073 | 0.99266 | -0.13959 | 1 | 0 | 38.5624
6 | -0.013249 | -0.0033291 | 0.013261 | 0.0033361 | 1.2615e-05 | 6.971e-06 | 0.019867 | 0.019867 | 0.019867 | 0.99245 | -0.14493 | 0.99348 | -0.125 | 5.458
7 | 0.013249 | 0.0033291 | -0.01322 | -0.0033132 | 2.8701e-05 | 1.5869e-05 | 0.019867 | 0.019868 | 0.019868 | 0.99245 | -0.14493 | 0.9901 | -0.19041 | 5.4583
8 | 0.0088931 | 0.0022292 | -0.0088896 | -0.0022277 | 3.4283e-06 | 1.5272e-06 | 0.01332 | 0.01332 | 0.01332 | 0.99348 | -0.125 | 0.99306 | -0.13309 | 3.6594
9 | -0.023435 | -0.0058848 | 0.023472 | 0.0059074 | 3.7017e-05 | 2.2652e-05 | 0.035105 | 0.035104 | 0.035105 | 0.99348 | -0.125 | 0.9952 | -0.091949 | 9.6442
10 | 0.0012809 | 0.0003195 | -0.0012807 | -0.00032099 | 1.697e-07 | -1.4836e-06 | 0.001918 | 0.0019185 | 0.0019185 | 0.99348 | -0.125 | 0.99334 | -0.12779 | 0.52707
11 | -0.20944 | -0.052861 | 0.21013 | 0.053305 | 0.00069611 | 0.00044452 | 0.31291 | 0.31291 | 0.31291 | 0.99638 | -0.069143 | 1 | 0 | 42.9821
12 | 0.10774 | 0.027175 | -0.10762 | -0.027099 | 0.00011749 | 7.5033e-05 | 0.16096 | 0.16096 | 0.16096 | 0.99638 | -0.069143 | 0.9952 | -0.091949 | 44.2203
13 | 0.1017 | 0.025686 | -0.10142 | -0.025511 | 0.00027464 | 0.00017536 | 0.15195 | 0.15195 | 0.15195 | 0.99638 | -0.069143 | 0.99345 | -0.12566 | 41.744
14 | 0.097778 | 0.024717 | -0.097567 | -0.024582 | 0.00021148 | 0.000135 | 0.14557 | 0.14557 | 0.14557 | 1 | 0 | 0.99764 | -0.045209 | 39.9917
15 | 0.057519 | 0.014457 | -0.05743 | -0.0144 | 8.8695e-05 | 5.6342e-05 | 0.085603 | 0.085603 | 0.085603 | 1 | 0 | 0.99832 | -0.032353 | 23.5173
16 | 0.062285 | 0.015708 | -0.062223 | -0.015668 | 6.2322e-05 | 3.9638e-05 | 0.093163 | 0.093163 | 0.093163 | 0.9952 | -0.091949 | 0.99411 | -0.11288 | 25.5943
17 | 0.021865 | 0.0054845 | -0.021863 | -0.0054829 | 2.5414e-06 | 1.5441e-06 | 0.032694 | 0.032694 | 0.032694 | 0.9952 | -0.091949 | 0.99507 | -0.094387 | 8.982
18 | 0.072974 | 0.018381 | -0.072856 | -0.018305 | 0.00011827 | 7.5354e-05 | 0.10934 | 0.10934 | 0.10934 | 0.99345 | -0.12566 | 0.99169 | -0.15961 | 30.0372
19 | 0.0067941 | 0.0017025 | -0.0067937 | -0.0017024 | 3.8297e-07 | 1.1762e-07 | 0.01018 | 0.01018 | 0.01018 | 0.99306 | -0.13309 | 0.993 | -0.13428 | 2.7968
20 | 0.062223 | 0.015668 | -0.062032 | -0.015547 | 0.00019052 | 0.00012118 | 0.093163 | 0.093164 | 0.093164 | 0.99411 | -0.11288 | 0.99079 | -0.17713 | 25.5944
21 | 0.021863 | 0.0054829 | -0.021853 | -0.0054768 | 1.0146e-05 | 6.165e-06 | 0.032694 | 0.032695 | 0.032695 | 0.99507 | -0.094387 | 0.99457 | -0.10413 | 8.982
22 | 0.097567 | 0.024582 | -0.097234 | -0.024369 | 0.00033291 | 0.00021252 | 0.14557 | 0.14557 | 0.14557 | 0.99764 | -0.045209 | 0.99392 | -0.11681 | 39.9917
23 | 0.028262 | 0.0070901 | -0.028243 | -0.0070784 | 1.8883e-05 | 1.1714e-05 | 0.042128 | 0.042128 | 0.042128 | 0.99832 | -0.032353 | 0.99759 | -0.046377 | 11.5736
24 | -0.0017319 | -0.00043373 | 0.001732 | 0.00043333 | 9.1774e-08 | -4.0101e-07 | 0.0026097 | 0.0026095 | 0.0026097 | 0.98746 | -0.24159 | 0.98752 | -0.24047 | 0.71694
25 | 0.0017319 | 0.00043373 | -0.0017318 | -0.00043403 | 6.8447e-08 | -2.9901e-07 | 0.0026097 | 0.0026098 | 0.0026098 | 0.98746 | -0.24159 | 0.98742 | -0.24242 | 0.71698
26 | -0.001732 | -0.00043333 | 0.0017321 | 0.00043298 | 8.0271e-08 | -3.5084e-07 | 0.0026095 | 0.0026094 | 0.0026095 | 0.98752 | -0.24047 | 0.98757 | -0.2395 | 0.7169
27 | 0.04074 | 0.010256 | -0.040717 | -0.010242 | 2.2709e-05 | 1.4325e-05 | 0.061146 | 0.061146 | 0.061146 | 0.99169 | -0.15961 | 0.99108 | -0.17128 | 16.7983
28 | 0.0067937 | 0.0017024 | -0.0067922 | -0.0017019 | 1.478e-06 | 4.5408e-07 | 0.01018 | 0.01018 | 0.01018 | 0.993 | -0.13428 | 0.99277 | -0.13885 | 2.7968
29 | -0.0050368 | -0.0012612 | 0.0050373 | 0.0012613 | 4.9101e-07 | 2.3301e-08 | 0.0075888 | 0.0075887 | 0.0075888 | 0.98757 | -0.2395 | 0.98767 | -0.23745 | 2.0848
30 | 0.017354 | 0.0043515 | -0.017348 | -0.0043477 | 6.4081e-06 | 3.7802e-06 | 0.026122 | 0.026122 | 0.026122 | 0.98859 | -0.21954 | 0.9882 | -0.22729 | 7.1764
31 | -0.017354 | -0.0043515 | 0.017358 | 0.0043538 | 3.8533e-06 | 2.273e-06 | 0.026122 | 0.026122 | 0.026122 | 0.98859 | -0.21954 | 0.98883 | -0.21488 | 7.1763
32 | 0.019355 | 0.0048543 | -0.01935 | -0.0048512 | 5.1776e-06 | 3.105e-06 | 0.029128 | 0.029128 | 0.029128 | 0.98883 | -0.21488 | 0.98855 | -0.2205 | 8.0021
33 | -0.036713 | -0.0092081 | 0.036747 | 0.0092294 | 3.3738e-05 | 2.1214e-05 | 0.055249 | 0.055249 | 0.055249 | 0.98883 | -0.21488 | 0.98983 | -0.19562 | 15.1784
34 | -0.04067 | -0.010212 | 0.040717 | 0.010242 | 4.7293e-05 | 2.9833e-05 | 0.061146 | 0.061146 | 0.061146 | 0.98983 | -0.19562 | 0.99108 | -0.17128 | 16.7984
35 | 0.0039226 | 0.00098268 | -0.0039219 | -0.00098292 | 6.9381e-07 | -2.3973e-07 | 0.0058967 | 0.005897 | 0.005897 | 0.98983 | -0.19562 | 0.98964 | -0.19934 | 1.62
36 | 0.015428 | 0.0038681 | -0.015422 | -0.0038647 | 5.8958e-06 | 3.3997e-06 | 0.023223 | 0.023223 | 0.023223 | 0.98855 | -0.2205 | 0.98813 | -0.22852 | 6.38
37 | -0.0071493 | -0.0017906 | 0.0071505 | 0.001791 | 1.214e-06 | 4.1975e-07 | 0.010771 | 0.01077 | 0.010771 | 0.98767 | -0.23745 | 0.98786 | -0.23389 | 2.959
38 | -0.011285 | -0.0028271 | 0.011288 | 0.0028286 | 2.8845e-06 | 1.5052e-06 | 0.016998 | 0.016998 | 0.016998 | 0.98786 | -0.23389 | 0.98813 | -0.22852 | 4.6697
39 | 0.0061224 | 0.001534 | -0.0061223 | -0.001534 | 1.1543e-07 | 2.661e-08 | 0.0091764 | 0.0091764 | 0.0091764 | 0.99277 | -0.13885 | 0.99275 | -0.13924 | 2.521
40 | 0.0034532 | 0.00086508 | -0.003453 | -0.00086521 | 1.9885e-07 | -1.2865e-07 | 0.0051758 | 0.0051759 | 0.0051759 | 0.99275 | -0.13924 | 0.99269 | -0.14045 | 1.422
41 | 0.0022698 | 0.00056866 | -0.0022697 | -0.00056884 | 7.4178e-08 | -1.7344e-07 | 0.0034023 | 0.0034023 | 0.0034023 | 0.99269 | -0.14045 | 0.99265 | -0.14114 | 0.93471
42 | 0.0011832 | 0.00029654 | -0.0011832 | -0.00029655 | 2.3304e-10 | -2.3944e-09 | 0.0017736 | 0.0017736 | 0.0017736 | 0.99269 | -0.14045 | 0.99268 | -0.14046 | 0.48727

## res_trafo
| p_hv_mw | q_hv_mvar | p_lv_mw | q_lv_mvar | pl_mw | ql_mvar | i_hv_ka | i_lv_ka | vm_hv_pu | va_hv_degree | vm_lv_pu | va_lv_degree | loading_percent
0 | -1.2729e-15 | -1.3162e-15 | 0.00165 | 1.2699e-07 | 0.00165 | 1.2699e-07 | 5.2857e-17 | 0.0023815 | 0.99998 | 149.9956 | 1 | 0 | 0.2619

## res_ext_grid
| p_mw | q_mvar
0 | 0.55547 | 0.14084

## res_load
| p_mw | q_mvar
0 | 0.05622 | 0.01409
1 | 0.062037 | 0.015548
2 | 0.01322 | 0.0033132
3 | 0.02845 | 0.0071301
4 | 0.0020956 | 0.00052521
5 | 0.0012807 | 0.00032099
6 | 0.067163 | 0.016833
7 | 0.029168 | 0.0073102
8 | 0.0017318 | 0.00043403
9 | 0.032116 | 0.008049
10 | 0.062032 | 0.015547
11 | 0.021853 | 0.0054768
12 | 0.097234 | 0.024369
13 | 0.028243 | 0.0070784
14 | 0.0033048 | 0.00082825
15 | 0.017348 | 0.0043477
16 | 0.0039219 | 0.00098292
17 | 0.0039227 | 0.00098313
18 | 0.002112 | 0.00052932
19 | 0.0041342 | 0.0010361
20 | 0.004134 | 0.0010361
21 | 0.00066982 | 0.00016787
22 | 0.0026691 | 0.00066893
23 | 0.0022697 | 0.00056884
24 | 0.0011832 | 0.00029655

## dtypes
| element | column | dtype
0 | bus | name | object
1 | bus | vn_kv | float64
2 | bus | type | object
3 | bus | zone | object
4 | bus | in_service | bool
5 | load | name | object
6 | load | bus | uint32
7 | load | p_mw | float64
8 | load | q_mvar | float64
9 | load | const_z_percent | float64
10 | load | const_i_percent | float64
11 | load | sn_mva | float64
12 | load | scaling | float64
13 | load | in_service | bool
14 | load | type | object
15 | ext_grid | name | object
16 | ext_grid | bus | uint32
17 | ext_grid | vm_pu | float64
18 | ext_grid | va_degree | float64
19 | ext_grid | slack_weight | float64
20 | ext_grid | in_service | bool
21 | line | name | object
22 | line | std_type | object
23 | line | from_bus | uint32
24 | line | to_bus | uint32
25 | line | length_km | float64
26 | line | r_ohm_per_km | float64
27 | line | x_ohm_per_km | float64
28 | line | c_nf_per_km | float64
29 | line | g_us_per_km | float64
30 | line | max_i_ka | float64
31 | line | df | float64
32 | line | parallel | uint32
33 | line | type | object
34 | line | in_service | bool
35 | trafo | name | object
36 | trafo | std_type | object
37 | trafo | hv_bus | uint32
38 | trafo | lv_bus | uint32
39 | trafo | sn_mva | float64
40 | trafo | vn_hv_kv | float64
41 | trafo | vn_lv_kv | float64
42 | trafo | vk_percent | float64
43 | trafo | vkr_percent | float64
44 | trafo | pfe_kw | float64
45 | trafo | i0_percent | float64
46 | trafo | shift_degree | float64
47 | trafo | tap_side | object
48 | trafo | tap_neutral | int32
49 | trafo | tap_min | int32
50 | trafo | tap_max | int32
51 | trafo | tap_step_percent | float64
52 | trafo | tap_step_degree | float64
53 | trafo | tap_pos | int32
54 | trafo | tap_phase_shifter | bool
55 | trafo | parallel | uint32
56 | trafo | df | float64
57 | trafo | in_service | bool
58 | line_geodata | coords | object
59 | bus_geodata | x | float64
60 | bus_geodata | y | float64
61 | bus_geodata | coords | object
62 | res_bus | vm_pu | float64
63 | res_bus | va_degree | float64
64 | res_bus | p_mw | float64
65 | res_bus | q_mvar | float64
66 | res_line | p_from_mw | float64
67 | res_line | q_from_mvar | float64
68 | res_line | p_to_mw | float64
69 | res_line | q_to_mvar | float64
70 | res_line | pl_mw | float64
71 | res_line | ql_mvar | float64
72 | res_line | i_from_ka | float64
73 | res_line | i_to_ka | float64
74 | res_line | i_ka | float64
75 | res_line | vm_from_pu | float64
76 | res_line | va_from_degree | float64
77 | res_line | vm_to_pu | float64
78 | res_line | va_to_degree | float64
79 | res_line | loading_percent | float64
80 | res_trafo | p_hv_mw | float64
81 | res_trafo | q_hv_mvar | float64
82 | res_trafo | p_lv_mw | float64
83 | res_trafo | q_lv_mvar | float64
84 | res_trafo | pl_mw | float64
85 | res_trafo | ql_mvar | float64
86 | res_trafo | i_hv_ka | float64
87 | res_trafo | i_lv_ka | float64
88 | res_trafo | vm_hv_pu | float64
89 | res_trafo | va_hv_degree | float64
90 | res_trafo | vm_lv_pu | float64
91 | res_trafo | va_lv_degree | float64
92 | res_trafo | loading_percent | float64
93 | res_ext_grid | p_mw | float64
94 | res_ext_grid | q_mvar | float64
95 | res_load | p_mw | float64
96 | res_load | q_mvar | float64

## parameters
| version | format_version | converged | OPF_converged | name | f_hz | sn_mva
0 | 2.14.6 | 2.14.0 | TRUE | FALSE |  | 50 | 1