## bus
| name | vn_kv | type | zone | in_service
0 | bus_LV_191-13_0_4_node_0 | 0.4 | n |  | TRUE
1 | bus_LV_191-13_0_4_node_1 | 0.4 | n |  | TRUE
2 | bus_LV_191-13_0_4_node_9 | 0.4 | n |  | TRUE
3 | bus_LV_191-13_0_4_node_10 | 0.4 | n |  | TRUE
4 | bus_LV_191-13_0_4_node_114 | 0.4 | n |  | TRUE
5 | bus_LV_191-13_0_4_node_52 | 0.4 | n |  | TRUE
6 | bus_LV_191-13_0_4_node_113 | 0.4 | n |  | TRUE
7 | bus_LV_191-13_0_4_node_2 | 0.4 | n |  | TRUE
8 | bus_LV_191-13_0_4_node_3 | 0.4 | n |  | TRUE
9 | bus_LV_191-13_0_4_node_11 | 0.4 | n |  | TRUE
10 | bus_LV_191-13_0_4_node_8 | 0.4 | n |  | TRUE
11 | bus_LV_191-13_0_4_node_128 | 0.4 | n |  | TRUE
12 | bus_LV_191-13_0_4_node_56 | 0.4 | n |  | TRUE
13 | bus_LV_191-13_0_4_node_4 | 0.4 | n |  | TRUE
14 | bus_LV_191-13_0_4_node_5 | 0.4 | n |  | TRUE
15 | bus_LV_191-13_0_4_node_6 | 0.4 | n |  | TRUE
16 | bus_LV_191-13_0_4_node_7 | 0.4 | n |  | TRUE
17 | bus_LV_191-13_0_4_node_51 | 0.4 | n |  | TRUE
18 | bus_LV_191-13_0_4_node_12 | 0.4 | n |  | TRUE
19 | bus_LV_191-13_0_4_node_13 | 0.4 | n |  | TRUE
20 | bus_LV_191-13_0_4_node_14 | 0.4 | n |  | TRUE
21 | bus_LV_191-13_0_4_node_15 | 0.4 | n |  | TRUE
22 | bus_LV_191-13_0_4_node_16 | 0.4 | n |  | TRUE
23 | bus_LV_191-13_0_4_node_25 | 0.4 | n |  | TRUE
24 | bus_LV_191-13_0_4_node_32 | 0.4 | n |  | TRUE
25 | bus_LV_191-13_0_4_node_43 | 0.4 | n |  | TRUE
26 | bus_LV_191-13_0_4_node_36 | 0.4 | n |  | TRUE
27 | bus_LV_191-13_0_4_node_23 | 0.4 | n |  | TRUE
28 | bus_LV_191-13_0_4_node_45 | 0.4 | n |  | TRUE
29 | bus_LV_191-13_0_4_node_30 | 0.4 | n |  | TRUE
30 | bus_LV_191-13_0_4_node_17 | 0.4 | n |  | TRUE
31 | bus_LV_191-13_0_4_node_18 | 0.4 | n |  | TRUE
32 | bus_LV_191-13_0_4_node_19 | 0.4 | n |  | TRUE
33 | bus_LV_191-13_0_4_node_20 | 0.4 | n |  | TRUE
34 | bus_LV_191-13_0_4_node_38 | 0.4 | n |  | TRUE
35 | bus_LV_191-13_0_4_node_39 | 0.4 | n |  | TRUE
36 | bus_LV_191-13_0_4_node_40 | 0.4 | n |  | TRUE
37 | bus_LV_191-13_0_4_node_21 | 0.4 | n |  | TRUE
38 | bus_LV_191-13_0_4_node_22 | 0.4 | n |  | TRUE
39 | bus_LV_191-13_0_4_node_24 | 0.4 | n |  | TRUE
40 | bus_LV_191-13_0_4_node_27 | 0.4 | n |  | TRUE
41 | bus_LV_191-13_0_4_node_41 | 0.4 | n |  | TRUE
42 | bus_LV_191-13_0_4_node_26 | 0.4 | n |  | TRUE
43 | bus_LV_191-13_0_4_node_108 | 0.4 | n |  | TRUE
44 | bus_LV_191-13_0_4_node_105 | 0.4 | n |  | TRUE
45 | bus_LV_191-13_0_4_node_53 | 0.4 | n |  | TRUE
46 | bus_LV_191-13_0_4_node_42 | 0.4 | n |  | TRUE
47 | bus_LV_191-13_0_4_node_34 | 0.4 | n |  | TRUE
48 | bus_LV_191-13_0_4_node_110 | 0.4 | n |  | TRUE
49 | bus_LV_191-13_0_4_node_55 | 0.4 | n |  | TRUE
50 | bus_LV_191-13_0_4_node_106 | 0.4 | n |  | TRUE
51 | bus_LV_191-13_0_4_node_54 | 0.4 | n |  | TRUE
52 | bus_LV_191-13_0_4_node_29 | 0.4 | n |  | TRUE
53 | bus_LV_191-13_0_4_node_31 | 0.4 | n |  | TRUE
54 | bus_LV_191-13_0_4_node_33 | 0.4 | n |  | TRUE
55 | bus_LV_191-13_0_4_node_89 | 0.4 | n |  | TRUE
56 | bus_LV_191-13_0_4_node_35 | 0.4 | n |  | TRUE
57 | bus_LV_191-13_0_4_node_37 | 0.4 | n |  | TRUE
58 | bus_LV_191-13_0_4_node_44 | 0.4 | n |  | TRUE
59 | bus_LV_191-13_0_4_node_49 | 0.4 | n |  | TRUE
60 | bus_LV_191-13_0_4_node_46 | 0.4 | n |  | TRUE
61 | bus_LV_191-13_0_4_node_122 | 0.4 | n |  | TRUE
62 | bus_LV_191-13_0_4_node_69 | 0.4 | n |  | TRUE
63 | bus_LV_191-13_0_4_node_47 | 0.4 | n |  | TRUE
64 | bus_LV_191-13_0_4_node_90 | 0.4 | n |  | TRUE
65 | bus_LV_191-13_0_4_node_48 | 0.4 | n |  | TRUE
66 | bus_LV_191-13_0_4_node_50 | 0.4 | n |  | TRUE
67 | bus_LV_191-13_0_4_node_107 | 0.4 | n |  | TRUE
68 | bus_LV_191-13_0_4_node_57 | 0.4 | n |  | TRUE
69 | bus_LV_191-13_0_4_node_58 | 0.4 | n |  | TRUE
70 | bus_LV_191-13_0_4_node_59 | 0.4 | n |  | TRUE
71 | bus_LV_191-13_0_4_node_60 | 0.4 | n |  | TRUE
72 | bus_LV_191-13_0_4_node_61 | 0.4 | n |  | TRUE
73 | bus_LV_191-13_0_4_node_102 | 0.4 | n |  | TRUE
74 | bus_LV_191-13_0_4_node_67 | 0.4 | n |  | TRUE
75 | bus_LV_191-13_0_4_node_103 | 0.4 | n |  | TRUE
76 | bus_LV_191-13_0_4_node_101 | 0.4 | n |  | TRUE
77 | bus_LV_191-13_0_4_node_62 | 0.4 | n |  | TRUE
78 | bus_LV_191-13_0_4_node_63 | 0.4 | n |  | TRUE
79 | bus_LV_191-13_0_4_node_64 | 0.4 | n |  | TRUE
80 | bus_LV_191-13_0_4_node_65 | 0.4 | n |  | TRUE
81 | bus_LV_191-13_0_4_node_66 | 0.4 | n |  | TRUE
82 | bus_LV_191-13_0_4_node_72 | 0.4 | n |  | TRUE
83 | bus_LV_191-13_0_4_node_87 | 0.4 | n |  | TRUE
84 | bus_LV_191-13_0_4_node_82 | 0.4 | n |  | TRUE
85 | bus_LV_191-13_0_4_node_80 | 0.4 | n |  | TRUE
86 | bus_LV_191-13_0_4_node_85 | 0.4 | n |  | TRUE
87 | bus_LV_191-13_0_4_node_83 | 0.4 | n |  | TRUE
88 | bus_LV_191-13_0_4_node_77 | 0.4 | n |  | TRUE
89 | bus_LV_191-13_0_4_node_78 | 0.4 | n |  | TRUE
90 | bus_LV_191-13_0_4_node_73 | 0.4 | n |  | TRUE
91 | bus_LV_191-13_0_4_node_74 | 0.4 | n |  | TRUE
92 | bus_LV_191-13_0_4_node_75 | 0.4 | n |  | TRUE
93 | bus_LV_191-13_0_4_node_76 | 0.4 | n |  | TRUE
94 | bus_LV_191-13_0_4_node_79 | 0.4 | n |  | TRUE
95 | bus_LV_191-13_0_4_node_81 | 0.4 | n |  | TRUE
96 | bus_LV_191-13_0_4_node_124 | 0.4 | n |  | TRUE
97 | bus_LV_191-13_0_4_node_125 | 0.4 | n |  | TRUE
98 | bus_LV_191-13_0_4_node_84 | 0.4 | n |  | TRUE
99 | bus_LV_191-13_0_4_node_86 | 0.4 | n |  | TRUE
100 | bus_LV_191-13_0_4_node_88 | 0.4 | n |  | TRUE
101 | bus_LV_191-13_0_4_node_109 | 0.4 | n |  | TRUE
102 | bus_LV_191-13_0_4_node_96 | 0.4 | n |  | TRUE
103 | bus_LV_191-13_0_4_node_97 | 0.4 | n |  | TRUE
104 | bus_LV_191-13_0_4_node_91 | 0.4 | n |  | TRUE
105 | bus_LV_191-13_0_4_node_92 | 0.4 | n |  | TRUE
106 | bus_LV_191-13_0_4_node_93 | 0.4 | n |  | TRUE
107 | bus_LV_191-13_0_4_node_94 | 0.4 | n |  | TRUE
108 | bus_LV_191-13_0_4_node_95 | 0.4 | n |  | TRUE
109 | bus_LV_191-13_0_4_node_120 | 0.4 | n |  | TRUE
110 | bus_LV_191-13_0_4_node_118 | 0.4 | n |  | TRUE
111 | bus_LV_191-13_0_4_node_98 | 0.4 | n |  | TRUE
112 | bus_LV_191-13_0_4_node_99 | 0.4 | n |  | TRUE
113 | bus_LV_191-13_0_4_node_100 | 0.4 | n |  | TRUE
114 | bus_LV_191-13_0_4_node_111 | 0.4 | n |  | TRUE
115 | bus_LV_191-13_0_4_node_112 | 0.4 | n |  | TRUE
116 | bus_LV_191-13_0_4_node_115 | 0.4 | n |  | TRUE
117 | bus_LV_191-13_0_4_node_117 | 0.4 | n |  | TRUE
118 | bus_LV_191-13_0_4_node_119 | 0.4 | n |  | TRUE
119 | bus_LV_191-13_0_4_node_121 | 0.4 | n |  | TRUE
120 | bus_LV_191-13_0_4_node_127 | 0.4 | n |  | TRUE
121 | bus_LV_191-13_0_4_node_126 | 0.4 | n |  | TRUE
122 | bus_MV_499_0_node_0 | 20 | n |  | TRUE

## load
| name | bus | p_mw | q_mvar | const_z_percent | const_i_percent | sn_mva | scaling | in_service | type
0 | LV_191-13_0_4_load_0 | 0 | 0.0033447 | 0.00083827 | 0 | 0 |  | 1 | TRUE | wye
1 | LV_191-13_0_4_load_1 | 1 | 0.0084741 | 0.0021238 | 0 | 0 |  | 1 | TRUE | wye
2 | LV_191-13_0_4_load_9 | 2 | 0.0038219 | 0.00095786 | 0 | 0 |  | 1 | TRUE | wye
3 | LV_191-13_0_4_load_114 | 4 | 0.016645 | 0.0041716 | 0 | 0 |  | 1 | TRUE | wye
4 | LV_191-13_0_4_load_52 | 5 | 0.022133 | 0.005547 | 0 | 0 |  | 1 | TRUE | wye
5 | LV_191-13_0_4_load_113 | 6 | 0.022422 | 0.0056194 | 0 | 0 |  | 1 | TRUE | wye
6 | LV_191-13_0_4_load_3 | 8 | 0.0042443 | 0.0010637 | 0 | 0 |  | 1 | TRUE | wye
7 | LV_191-13_0_4_load_128 | 11 | 0.00093248 | 0.0002337 | 0 | 0 |  | 1 | TRUE | wye
8 | LV_191-13_0_4_load_4 | 13 | 0.0025233 | 0.0006324 | 0 | 0 |  | 1 | TRUE | wye
9 | LV_191-13_0_4_load_5 | 14 | 0.001894 | 0.00047467 | 0 | 0 |  | 1 | TRUE | wye
10 | LV_191-13_0_4_load_6 | 15 | 0.0017478 | 0.00043804 | 0 | 0 |  | 1 | TRUE | wye
11 | LV_191-13_0_4_load_7 | 16 | 0.033588 | 0.0084179 | 0 | 0 |  | 1 | TRUE | wye
12 | LV_191-13_0_4_load_51 | 17 | 0.0018936 | 0.00047457 | 0 | 0 |  | 1 | TRUE | wye
13 | LV_191-13_0_4_load_12 | 18 | 0.00076076 | 0.00019066 | 0 | 0 |  | 1 | TRUE | wye
14 | LV_191-13_0_4_load_13 | 19 | 0.00076008 | 0.00019049 | 0 | 0 |  | 1 | TRUE | wye
15 | LV_191-13_0_4_load_14 | 20 | 0.000761 | 0.00019072 | 0 | 0 |  | 1 | TRUE | wye
16 | LV_191-13_0_4_load_16 | 22 | 0.00092266 | 0.00023124 | 0 | 0 |  | 1 | TRUE | wye
17 | LV_191-13_0_4_load_43 | 25 | 0.00092075 | 0.00023076 | 0 | 0 |  | 1 | TRUE | wye
18 | LV_191-13_0_4_load_36 | 26 | 0.000761 | 0.00019072 | 0 | 0 |  | 1 | TRUE | wye
19 | LV_191-13_0_4_load_45 | 28 | 0.0015417 | 0.0003864 | 0 | 0 |  | 1 | TRUE | wye
20 | LV_191-13_0_4_load_30 | 29 | 0.00093187 | 0.00023355 | 0 | 0 |  | 1 | TRUE | wye
21 | LV_191-13_0_4_load_17 | 30 | 0.0014747 | 0.00036958 | 0 | 0 |  | 1 | TRUE | wye
22 | LV_191-13_0_4_load_18 | 31 | 0.0015798 | 0.00039593 | 0 | 0 |  | 1 | TRUE | wye
23 | LV_191-13_0_4_load_19 | 32 | 0.002438 | 0.00061102 | 0 | 0 |  | 1 | TRUE | wye
24 | LV_191-13_0_4_load_20 | 33 | 0.0045002 | 0.0011279 | 0 | 0 |  | 1 | TRUE | wye
25 | LV_191-13_0_4_load_40 | 36 | 0.0030144 | 0.00075549 | 0 | 0 |  | 1 | TRUE | wye
26 | LV_191-13_0_4_load_21 | 37 | 0.00076165 | 0.00019089 | 0 | 0 |  | 1 | TRUE | wye
27 | LV_191-13_0_4_load_22 | 38 | 0.00076008 | 0.00019049 | 0 | 0 |  | 1 | TRUE | wye
28 | LV_191-13_0_4_load_24 | 39 | 0.0007609 | 0.0001907 | 0 | 0 |  | 1 | TRUE | wye
29 | LV_191-13_0_4_load_41 | 41 | 0.0007609 | 0.0001907 | 0 | 0 |  | 1 | TRUE | wye
30 | LV_191-13_0_4_load_105 | 44 | 0.0033602 | 0.00084215 | 0 | 0 |  | 1 | TRUE | wye
31 | LV_191-13_0_4_load_53 | 45 | 0.010501 | 0.0026318 | 0 | 0 |  | 1 | TRUE | wye
32 | LV_191-13_0_4_load_42 | 46 | 0.00076114 | 0.00019076 | 0 | 0 |  | 1 | TRUE | wye
33 | LV_191-13_0_4_load_34 | 47 | 0.00076076 | 0.00019066 | 0 | 0 |  | 1 | TRUE | wye
34 | LV_191-13_0_4_load_110 | 48 | 0.031516 | 0.0078987 | 0 | 0 |  | 1 | TRUE | wye
35 | LV_191-13_0_4_load_29 | 52 | 0.00093187 | 0.00023355 | 0 | 0 |  | 1 | TRUE | wye
36 | LV_191-13_0_4_load_31 | 53 | 0.00093099 | 0.00023333 | 0 | 0 |  | 1 | TRUE | wye
37 | LV_191-13_0_4_load_33 | 54 | 0.00093269 | 0.00023375 | 0 | 0 |  | 1 | TRUE | wye
38 | LV_191-13_0_4_load_89 | 55 | 0.0018146 | 0.00045479 | 0 | 0 |  | 1 | TRUE | wye
39 | LV_191-13_0_4_load_35 | 56 | 0.0007609 | 0.0001907 | 0 | 0 |  | 1 | TRUE | wye
40 | LV_191-13_0_4_load_37 | 57 | 0.0007609 | 0.0001907 | 0 | 0 |  | 1 | TRUE | wye
41 | LV_191-13_0_4_load_44 | 58 | 0.00076152 | 0.00019085 | 0 | 0 |  | 1 | TRUE | wye
42 | LV_191-13_0_4_load_46 | 60 | 0.0045894 | 0.0011502 | 0 | 0 |  | 1 | TRUE | wye
43 | LV_191-13_0_4_load_122 | 61 | 0.002929 | 0.00073408 | 0 | 0 |  | 1 | TRUE | wye
44 | LV_191-13_0_4_load_69 | 62 | 0.028381 | 0.007113 | 0 | 0 |  | 1 | TRUE | wye
45 | LV_191-13_0_4_load_47 | 63 | 0.0020309 | 0.00050898 | 0 | 0 |  | 1 | TRUE | wye
46 | LV_191-13_0_4_load_90 | 64 | 0.0017078 | 0.00042803 | 0 | 0 |  | 1 | TRUE | wye
47 | LV_191-13_0_4_load_48 | 65 | 0.0014267 | 0.00035757 | 0 | 0 |  | 1 | TRUE | wye
48 | LV_191-13_0_4_load_50 | 66 | 0.0057376 | 0.001438 | 0 | 0 |  | 1 | TRUE | wye
49 | LV_191-13_0_4_load_107 | 67 | 0.0017737 | 0.00044452 | 0 | 0 |  | 1 | TRUE | wye
50 | LV_191-13_0_4_load_57 | 68 | 0.0019878 | 0.00049819 | 0 | 0 |  | 1 | TRUE | wye
51 | LV_191-13_0_4_load_58 | 69 | 0.001347 | 0.00033759 | 0 | 0 |  | 1 | TRUE | wye
52 | LV_191-13_0_4_load_59 | 70 | 0.001835 | 0.0004599 | 0 | 0 |  | 1 | TRUE | wye
53 | LV_191-13_0_4_load_61 | 72 | 0.0026822 | 0.00067221 | 0 | 0 |  | 1 | TRUE | wye
54 | LV_191-13_0_4_load_67 | 74 | 0.00064939 | 0.00016275 | 0 | 0 |  | 1 | TRUE | wye
55 | LV_191-13_0_4_load_103 | 75 | 0.0013167 | 0.00033 | 0 | 0 |  | 1 | TRUE | wye
56 | LV_191-13_0_4_load_101 | 76 | 0.0026623 | 0.00066723 | 0 | 0 |  | 1 | TRUE | wye
57 | LV_191-13_0_4_load_62 | 77 | 0.0054957 | 0.0013774 | 0 | 0 |  | 1 | TRUE | wye
58 | LV_191-13_0_4_load_63 | 78 | 0.0099819 | 0.0025017 | 0 | 0 |  | 1 | TRUE | wye
59 | LV_191-13_0_4_load_65 | 80 | 0.0046543 | 0.0011665 | 0 | 0 |  | 1 | TRUE | wye
60 | LV_191-13_0_4_load_66 | 81 | 0.0013562 | 0.00033991 | 0 | 0 |  | 1 | TRUE | wye
61 | LV_191-13_0_4_load_80 | 85 | 0.0016957 | 0.00042498 | 0 | 0 |  | 1 | TRUE | wye
62 | LV_191-13_0_4_load_85 | 86 | 0.0046779 | 0.0011724 | 0 | 0 |  | 1 | TRUE | wye
63 | LV_191-13_0_4_load_83 | 87 | 0.0022333 | 0.00055971 | 0 | 0 |  | 1 | TRUE | wye
64 | LV_191-13_0_4_load_77 | 88 | 0.005034 | 0.0012616 | 0 | 0 |  | 1 | TRUE | wye
65 | LV_191-13_0_4_load_78 | 89 | 0.0011425 | 0.00028635 | 0 | 0 |  | 1 | TRUE | wye
66 | LV_191-13_0_4_load_73 | 90 | 0.0011544 | 0.00028933 | 0 | 0 |  | 1 | TRUE | wye
67 | LV_191-13_0_4_load_74 | 91 | 0.0015808 | 0.0003962 | 0 | 0 |  | 1 | TRUE | wye
68 | LV_191-13_0_4_load_75 | 92 | 0.0017821 | 0.00044665 | 0 | 0 |  | 1 | TRUE | wye
69 | LV_191-13_0_4_load_76 | 93 | 0.0013325 | 0.00033396 | 0 | 0 |  | 1 | TRUE | wye
70 | LV_191-13_0_4_load_79 | 94 | 0.0025895 | 0.00064899 | 0 | 0 |  | 1 | TRUE | wye
71 | LV_191-13_0_4_load_81 | 95 | 0.0023981 | 0.00060102 | 0 | 0 |  | 1 | TRUE | wye
72 | LV_191-13_0_4_load_124 | 96 | 0.0016284 | 0.0004081 | 0 | 0 |  | 1 | TRUE | wye
73 | LV_191-13_0_4_load_125 | 97 | 0.0010944 | 0.00027429 | 0 | 0 |  | 1 | TRUE | wye
74 | LV_191-13_0_4_load_84 | 98 | 0.0020153 | 0.00050507 | 0 | 0 |  | 1 | TRUE | wye
75 | LV_191-13_0_4_load_86 | 99 | 0.004993 | 0.0012514 | 0 | 0 |  | 1 | TRUE | wye
76 | LV_191-13_0_4_load_88 | 100 | 0.0027582 | 0.00069126 | 0 | 0 |  | 1 | TRUE | wye
77 | LV_191-13_0_4_load_109 | 101 | 0.0013231 | 0.00033159 | 0 | 0 |  | 1 | TRUE | wye
78 | LV_191-13_0_4_load_96 | 102 | 0.0023359 | 0.00058544 | 0 | 0 |  | 1 | TRUE | wye
79 | LV_191-13_0_4_load_97 | 103 | 0.0015801 | 0.00039601 | 0 | 0 |  | 1 | TRUE | wye
80 | LV_191-13_0_4_load_91 | 104 | 0.0014279 | 0.00035788 | 0 | 0 |  | 1 | TRUE | wye
81 | LV_191-13_0_4_load_92 | 105 | 0.0018417 | 0.00046158 | 0 | 0 |  | 1 | TRUE | wye
82 | LV_191-13_0_4_load_93 | 106 | 0.0020231 | 0.00050703 | 0 | 0 |  | 1 | TRUE | wye
83 | LV_191-13_0_4_load_94 | 107 | 0.001375 | 0.0003446 | 0 | 0 |  | 1 | TRUE | wye
84 | LV_191-13_0_4_load_95 | 108 | 0.00129 | 0.0003233 | 0 | 0 |  | 1 | TRUE | wye
85 | LV_191-13_0_4_load_120 | 109 | 0.0012039 | 0.00030172 | 0 | 0 |  | 1 | TRUE | wye
86 | LV_191-13_0_4_load_118 | 110 | 0.0016447 | 0.0004122 | 0 | 0 |  | 1 | TRUE | wye
87 | LV_191-13_0_4_load_98 | 111 | 0.0020756 | 0.00052019 | 0 | 0 |  | 1 | TRUE | wye
88 | LV_191-13_0_4_load_99 | 112 | 0.0016567 | 0.0004152 | 0 | 0 |  | 1 | TRUE | wye
89 | LV_191-13_0_4_load_100 | 113 | 0.0020764 | 0.00052039 | 0 | 0 |  | 1 | TRUE | wye
90 | LV_191-13_0_4_load_111 | 114 | 0.0046653 | 0.0011692 | 0 | 0 |  | 1 | TRUE | wye
91 | LV_191-13_0_4_load_115 | 116 | 0.00062474 | 0.00015658 | 0 | 0 |  | 1 | TRUE | wye
92 | LV_191-13_0_4_load_117 | 117 | 0.0014019 | 0.00035134 | 0 | 0 |  | 1 | TRUE | wye
93 | LV_191-13_0_4_load_119 | 118 | 0.001319 | 0.00033058 | 0 | 0 |  | 1 | TRUE | wye
94 | LV_191-13_0_4_load_121 | 119 | 0.0011939 | 0.00029923 | 0 | 0 |  | 1 | TRUE | wye
95 | LV_191-13_0_4_load_127 | 120 | 0.0011153 | 0.00027951 | 0 | 0 |  | 1 | TRUE | wye
96 | LV_191-13_0_4_load_126 | 121 | 0.0015497 | 0.00038839 | 0 | 0 |  | 1 | TRUE | wye

## ext_grid
| name | bus | vm_pu | va_degree | slack_weight | in_service
0 |  | 44 | 1 | 0 | 1 | TRUE

## line
| name | std_type | from_bus | to_bus | length_km | r_ohm_per_km | x_ohm_per_km | c_nf_per_km | g_us_per_km | max_i_ka | df | parallel | type | in_service
0 | LV_191-13_0_4_line_0 |  | 0 | 1 | 0.061046 | 0.125 | 0.08 | 261 | 0 | 0.364 | 1 | 1 | cs | TRUE
1 | LV_191-13_0_4_line_1 |  | 0 | 2 | 0.031708 | 0.125 | 0.08 | 261 | 0 | 0.364 | 1 | 1 | cs | TRUE
2 | LV_191-13_0_4_line_2 |  | 1 | 3 | 0.027141 | 0.125 | 0.08 | 261 | 0 | 0.364 | 1 | 1 | cs | TRUE
3 | LV_191-13_0_4_line_3 |  | 3 | 9 | 0.036104 | 0.125 | 0.08 | 261 | 0 | 0.364 | 1 | 1 | cs | TRUE
4 | LV_191-13_0_4_line_4 |  | 3 | 10 | 0.035937 | 0.125 | 0.08 | 261 | 0 | 0.364 | 1 | 1 | cs | TRUE
5 | LV_191-13_0_4_line_5 |  | 4 | 5 | 0.064468 | 0.125 | 0.08 | 261 | 0 | 0.364 | 1 | 1 | cs | TRUE
6 | LV_191-13_0_4_line_6 |  | 4 | 6 | 0.0026383 | 0.125 | 0.08 | 261 | 0 | 0.364 | 1 | 1 | cs | TRUE
7 | LV_191-13_0_4_line_7 |  | 5 | 16 | 0.011991 | 0.125 | 0.08 | 261 | 0 | 0.364 | 1 | 1 | cs | TRUE
8 | LV_191-13_0_4_line_8 |  | 6 | 49 | 0.040387 | 0.125 | 0.08 | 261 | 0 | 0.364 | 1 | 1 | cs | TRUE
9 | LV_191-13_0_4_line_9 |  | 7 | 8 | 0.051401 | 0.125 | 0.08 | 261 | 0 | 0.364 | 1 | 1 | cs | TRUE
10 | LV_191-13_0_4_line_10 |  | 7 | 9 | 0.015374 | 0.125 | 0.08 | 261 | 0 | 0.364 | 1 | 1 | cs | TRUE
11 | LV_191-13_0_4_line_11 |  | 10 | 17 | 0.0019809 | 0.125 | 0.08 | 261 | 0 | 0.364 | 1 | 1 | cs | TRUE
12 | LV_191-13_0_4_line_12 |  | 10 | 15 | 0.02978 | 0.125 | 0.08 | 261 | 0 | 0.364 | 1 | 1 | cs | TRUE
13 | LV_191-13_0_4_line_13 |  | 11 | 12 | 0.012165 | 0.125 | 0.08 | 261 | 0 | 0.364 | 1 | 1 | cs | TRUE
14 | LV_191-13_0_4_line_14 |  | 12 | 51 | 0.024686 | 0.125 | 0.08 | 261 | 0 | 0.364 | 1 | 1 | cs | TRUE
15 | LV_191-13_0_4_line_15 |  | 13 | 14 | 0.013366 | 0.125 | 0.08 | 261 | 0 | 0.364 | 1 | 1 | cs | TRUE
16 | LV_191-13_0_4_line_16 |  | 13 | 15 | 0.016867 | 0.125 | 0.08 | 261 | 0 | 0.364 | 1 | 1 | cs | TRUE
17 | LV_191-13_0_4_line_17 |  | 14 | 16 | 0.022138 | 0.125 | 0.08 | 261 | 0 | 0.364 | 1 | 1 | cs | TRUE
18 | LV_191-13_0_4_line_18 |  | 18 | 19 | 0.0061275 | 0.125 | 0.08 | 261 | 0 | 0.364 | 1 | 1 | cs | TRUE
19 | LV_191-13_0_4_line_19 |  | 18 | 20 | 0.0061312 | 0.125 | 0.08 | 261 | 0 | 0.364 | 1 | 1 | cs | TRUE
20 | LV_191-13_0_4_line_20 |  | 19 | 21 | 0.010058 | 0.125 | 0.08 | 261 | 0 | 0.364 | 1 | 1 | cs | TRUE
21 | LV_191-13_0_4_line_21 |  | 20 | 22 | 0.0061346 | 0.125 | 0.08 | 261 | 0 | 0.364 | 1 | 1 | cs | TRUE
22 | LV_191-13_0_4_line_22 |  | 21 | 23 | 0.020752 | 0.125 | 0.08 | 261 | 0 | 0.364 | 1 | 1 | cs | TRUE
23 | LV_191-13_0_4_line_23 |  | 21 | 24 | 0.020254 | 0.125 | 0.08 | 261 | 0 | 0.364 | 1 | 1 | cs | TRUE
24 | LV_191-13_0_4_line_24 |  | 22 | 25 | 0.005954 | 0.125 | 0.08 | 261 | 0 | 0.364 | 1 | 1 | cs | TRUE
25 | LV_191-13_0_4_line_25 |  | 23 | 26 | 0.010418 | 0.125 | 0.08 | 261 | 0 | 0.364 | 1 | 1 | cs | TRUE
26 | LV_191-13_0_4_line_26 |  | 23 | 27 | 0.026119 | 0.125 | 0.08 | 261 | 0 | 0.364 | 1 | 1 | cs | TRUE
27 | LV_191-13_0_4_line_27 |  | 24 | 28 | 0.032841 | 0.125 | 0.08 | 261 | 0 | 0.364 | 1 | 1 | cs | TRUE
28 | LV_191-13_0_4_line_28 |  | 24 | 29 | 0.0090271 | 0.125 | 0.08 | 261 | 0 | 0.364 | 1 | 1 | cs | TRUE
29 | LV_191-13_0_4_line_29 |  | 26 | 47 | 0.0061285 | 0.125 | 0.08 | 261 | 0 | 0.364 | 1 | 1 | cs | TRUE
30 | LV_191-13_0_4_line_30 |  | 27 | 40 | 0.025431 | 0.125 | 0.08 | 261 | 0 | 0.364 | 1 | 1 | cs | TRUE
31 | LV_191-13_0_4_line_31 |  | 27 | 37 | 0.011819 | 0.125 | 0.08 | 261 | 0 | 0.364 | 1 | 1 | cs | TRUE
32 | LV_191-13_0_4_line_32 |  | 28 | 55 | 0.0076616 | 0.125 | 0.08 | 261 | 0 | 0.364 | 1 | 1 | cs | TRUE
33 | LV_191-13_0_4_line_33 |  | 29 | 52 | 0.0064195 | 0.125 | 0.08 | 261 | 0 | 0.364 | 1 | 1 | cs | TRUE
34 | LV_191-13_0_4_line_34 |  | 30 | 31 | 0.00028089 | 0.125 | 0.08 | 261 | 0 | 0.364 | 1 | 1 | cs | TRUE
35 | LV_191-13_0_4_line_35 |  | 30 | 32 | 0.012613 | 0.125 | 0.08 | 261 | 0 | 0.364 | 1 | 1 | cs | TRUE
36 | LV_191-13_0_4_line_36 |  | 31 | 33 | 0.02673 | 0.125 | 0.08 | 261 | 0 | 0.364 | 1 | 1 | cs | TRUE
37 | LV_191-13_0_4_line_37 |  | 33 | 34 | 0.01452 | 0.125 | 0.08 | 261 | 0 | 0.364 | 1 | 1 | cs | TRUE
38 | LV_191-13_0_4_line_38 |  | 34 | 35 | 0.009698 | 0.125 | 0.08 | 261 | 0 | 0.364 | 1 | 1 | cs | TRUE
39 | LV_191-13_0_4_line_39 |  | 34 | 36 | 0.035261 | 0.125 | 0.08 | 261 | 0 | 0.364 | 1 | 1 | cs | TRUE
40 | LV_191-13_0_4_line_40 |  | 35 | 59 | 0.017231 | 0.125 | 0.08 | 261 | 0 | 0.364 | 1 | 1 | cs | TRUE
41 | LV_191-13_0_4_line_41 |  | 35 | 60 | 0.0053892 | 0.125 | 0.08 | 261 | 0 | 0.364 | 1 | 1 | cs | TRUE
42 | LV_191-13_0_4_line_42 |  | 36 | 61 | 0.0072405 | 0.125 | 0.08 | 261 | 0 | 0.364 | 1 | 1 | cs | TRUE
43 | LV_191-13_0_4_line_43 |  | 37 | 38 | 0.0061309 | 0.125 | 0.08 | 261 | 0 | 0.364 | 1 | 1 | cs | TRUE
44 | LV_191-13_0_4_line_44 |  | 38 | 39 | 0.0061279 | 0.125 | 0.08 | 261 | 0 | 0.364 | 1 | 1 | cs | TRUE
45 | LV_191-13_0_4_line_45 |  | 39 | 41 | 0.0061313 | 0.125 | 0.08 | 261 | 0 | 0.364 | 1 | 1 | cs | TRUE
46 | LV_191-13_0_4_line_46 |  | 40 | 45 | 0.003834 | 0.125 | 0.08 | 261 | 0 | 0.364 | 1 | 1 | cs | TRUE
47 | LV_191-13_0_4_line_47 |  | 41 | 46 | 0.0061326 | 0.125 | 0.08 | 261 | 0 | 0.364 | 1 | 1 | cs | TRUE
48 | LV_191-13_0_4_line_48 |  | 42 | 43 | 0.004991 | 0.125 | 0.08 | 261 | 0 | 0.364 | 1 | 2 | cs | TRUE
49 | LV_191-13_0_4_line_49 |  | 42 | 44 | 0.028106 | 0.125 | 0.08 | 261 | 0 | 0.364 | 1 | 2 | cs | TRUE
50 | LV_191-13_0_4_line_50 |  | 43 | 48 | 0.032065 | 0.125 | 0.08 | 261 | 0 | 0.364 | 1 | 1 | cs | TRUE
51 | LV_191-13_0_4_line_51 |  | 43 | 49 | 0.02978 | 0.125 | 0.08 | 261 | 0 | 0.364 | 1 | 1 | cs | TRUE
52 | LV_191-13_0_4_line_52 |  | 44 | 50 | 0.0067279 | 0.125 | 0.08 | 261 | 0 | 0.364 | 1 | 2 | cs | TRUE
53 | LV_191-13_0_4_line_53 |  | 45 | 51 | 0.056922 | 0.125 | 0.08 | 261 | 0 | 0.364 | 1 | 1 | cs | TRUE
54 | LV_191-13_0_4_line_54 |  | 47 | 56 | 0.00613 | 0.125 | 0.08 | 261 | 0 | 0.364 | 1 | 1 | cs | TRUE
55 | LV_191-13_0_4_line_55 |  | 48 | 114 | 0.0158 | 0.125 | 0.08 | 261 | 0 | 0.364 | 1 | 1 | cs | TRUE
56 | LV_191-13_0_4_line_56 |  | 50 | 67 | 0.018138 | 0.125 | 0.08 | 261 | 0 | 0.364 | 1 | 1 | cs | TRUE
57 | LV_191-13_0_4_line_57 |  | 50 | 108 | 0.01276 | 0.125 | 0.08 | 261 | 0 | 0.364 | 1 | 1 | cs | TRUE
58 | LV_191-13_0_4_line_58 |  | 52 | 53 | 0.01374 | 0.125 | 0.08 | 261 | 0 | 0.364 | 1 | 1 | cs | TRUE
59 | LV_191-13_0_4_line_59 |  | 53 | 54 | 0.0064186 | 0.125 | 0.08 | 261 | 0 | 0.364 | 1 | 1 | cs | TRUE
60 | LV_191-13_0_4_line_60 |  | 55 | 64 | 0.0021135 | 0.125 | 0.08 | 261 | 0 | 0.364 | 1 | 1 | cs | TRUE
61 | LV_191-13_0_4_line_61 |  | 56 | 57 | 0.0061314 | 0.125 | 0.08 | 261 | 0 | 0.364 | 1 | 1 | cs | TRUE
62 | LV_191-13_0_4_line_62 |  | 57 | 58 | 0.006133 | 0.125 | 0.08 | 261 | 0 | 0.364 | 1 | 1 | cs | TRUE
63 | LV_191-13_0_4_line_63 |  | 59 | 62 | 0.060381 | 0.125 | 0.08 | 261 | 0 | 0.364 | 1 | 1 | cs | TRUE
64 | LV_191-13_0_4_line_64 |  | 60 | 63 | 0.026988 | 0.125 | 0.08 | 261 | 0 | 0.364 | 1 | 1 | cs | TRUE
65 | LV_191-13_0_4_line_65 |  | 63 | 65 | 0.021244 | 0.125 | 0.08 | 261 | 0 | 0.364 | 1 | 1 | cs | TRUE
66 | LV_191-13_0_4_line_66 |  | 64 | 102 | 0.017487 | 0.125 | 0.08 | 261 | 0 | 0.364 | 1 | 1 | cs | TRUE
67 | LV_191-13_0_4_line_67 |  | 65 | 66 | 0.0033774 | 0.125 | 0.08 | 261 | 0 | 0.364 | 1 | 1 | cs | TRUE
68 | LV_191-13_0_4_line_68 |  | 66 | 67 | 0.0060947 | 0.125 | 0.08 | 261 | 0 | 0.364 | 1 | 1 | cs | TRUE
69 | LV_191-13_0_4_line_69 |  | 68 | 69 | 0.015047 | 0.125 | 0.08 | 261 | 0 | 0.364 | 1 | 1 | cs | TRUE
70 | LV_191-13_0_4_line_70 |  | 68 | 70 | 0.014763 | 0.125 | 0.08 | 261 | 0 | 0.364 | 1 | 1 | cs | TRUE
71 | LV_191-13_0_4_line_71 |  | 69 | 71 | 0.015889 | 0.125 | 0.08 | 261 | 0 | 0.364 | 1 | 1 | cs | TRUE
72 | LV_191-13_0_4_line_72 |  | 70 | 72 | 0.018962 | 0.125 | 0.08 | 261 | 0 | 0.364 | 1 | 1 | cs | TRUE
73 | LV_191-13_0_4_line_73 |  | 71 | 73 | 0.057813 | 0.125 | 0.08 | 261 | 0 | 0.364 | 1 | 1 | cs | TRUE
74 | LV_191-13_0_4_line_74 |  | 72 | 74 | 0.031381 | 0.125 | 0.08 | 261 | 0 | 0.364 | 1 | 1 | cs | TRUE
75 | LV_191-13_0_4_line_75 |  | 73 | 75 | 0.016527 | 0.125 | 0.08 | 261 | 0 | 0.364 | 1 | 1 | cs | TRUE
76 | LV_191-13_0_4_line_76 |  | 73 | 76 | 0.024 | 0.125 | 0.08 | 261 | 0 | 0.364 | 1 | 1 | cs | TRUE
77 | LV_191-13_0_4_line_77 |  | 75 | 93 | 0.0064748 | 0.125 | 0.08 | 261 | 0 | 0.364 | 1 | 1 | cs | TRUE
78 | LV_191-13_0_4_line_78 |  | 76 | 113 | 0.0024996 | 0.125 | 0.08 | 261 | 0 | 0.364 | 1 | 1 | cs | TRUE
79 | LV_191-13_0_4_line_79 |  | 77 | 78 | 0.020627 | 0.125 | 0.08 | 261 | 0 | 0.364 | 1 | 1 | cs | TRUE
80 | LV_191-13_0_4_line_80 |  | 77 | 79 | 0.040113 | 0.125 | 0.08 | 261 | 0 | 0.364 | 1 | 1 | cs | TRUE
81 | LV_191-13_0_4_line_81 |  | 78 | 80 | 0.014559 | 0.125 | 0.08 | 261 | 0 | 0.364 | 1 | 1 | cs | TRUE
82 | LV_191-13_0_4_line_82 |  | 79 | 81 | 0.011965 | 0.125 | 0.08 | 261 | 0 | 0.364 | 1 | 1 | cs | TRUE
83 | LV_191-13_0_4_line_83 |  | 80 | 82 | 0.01748 | 0.125 | 0.08 | 261 | 0 | 0.364 | 1 | 1 | cs | TRUE
84 | LV_191-13_0_4_line_84 |  | 81 | 83 | 0.0189 | 0.125 | 0.08 | 261 | 0 | 0.364 | 1 | 1 | cs | TRUE
85 | LV_191-13_0_4_line_85 |  | 82 | 84 | 0.025819 | 0.125 | 0.08 | 261 | 0 | 0.364 | 1 | 1 | cs | TRUE
86 | LV_191-13_0_4_line_86 |  | 82 | 85 | 0.0064624 | 0.125 | 0.08 | 261 | 0 | 0.364 | 1 | 1 | cs | TRUE
87 | LV_191-13_0_4_line_87 |  | 83 | 86 | 0.040546 | 0.125 | 0.08 | 261 | 0 | 0.364 | 1 | 1 | cs | TRUE
88 | LV_191-13_0_4_line_88 |  | 84 | 87 | 0.013397 | 0.125 | 0.08 | 261 | 0 | 0.364 | 1 | 1 | cs | TRUE
89 | LV_191-13_0_4_line_89 |  | 84 | 88 | 0.015671 | 0.125 | 0.08 | 261 | 0 | 0.364 | 1 | 1 | cs | TRUE
90 | LV_191-13_0_4_line_90 |  | 85 | 89 | 0.027307 | 0.125 | 0.08 | 261 | 0 | 0.364 | 1 | 1 | cs | TRUE
91 | LV_191-13_0_4_line_91 |  | 86 | 98 | 0.014146 | 0.125 | 0.08 | 261 | 0 | 0.364 | 1 | 1 | cs | TRUE
92 | LV_191-13_0_4_line_92 |  | 87 | 96 | 0.0088635 | 0.125 | 0.08 | 261 | 0 | 0.364 | 1 | 1 | cs | TRUE
93 | LV_191-13_0_4_line_93 |  | 88 | 92 | 0.0017909 | 0.125 | 0.08 | 261 | 0 | 0.364 | 1 | 1 | cs | TRUE
94 | LV_191-13_0_4_line_94 |  | 89 | 94 | 0.032791 | 0.125 | 0.08 | 261 | 0 | 0.364 | 1 | 1 | cs | TRUE
95 | LV_191-13_0_4_line_95 |  | 90 | 91 | 0.0055172 | 0.125 | 0.08 | 261 | 0 | 0.364 | 1 | 1 | cs | TRUE
96 | LV_191-13_0_4_line_96 |  | 90 | 92 | 0.019908 | 0.125 | 0.08 | 261 | 0 | 0.364 | 1 | 1 | cs | TRUE
97 | LV_191-13_0_4_line_97 |  | 91 | 93 | 0.017508 | 0.125 | 0.08 | 261 | 0 | 0.364 | 1 | 1 | cs | TRUE
98 | LV_191-13_0_4_line_98 |  | 94 | 95 | 0.015167 | 0.125 | 0.08 | 261 | 0 | 0.364 | 1 | 1 | cs | TRUE
99 | LV_191-13_0_4_line_99 |  | 96 | 97 | 0.021969 | 0.125 | 0.08 | 261 | 0 | 0.364 | 1 | 1 | cs | TRUE
100 | LV_191-13_0_4_line_100 |  | 97 | 121 | 0.0026671 | 0.125 | 0.08 | 261 | 0 | 0.364 | 1 | 1 | cs | TRUE
101 | LV_191-13_0_4_line_101 |  | 98 | 99 | 0.015602 | 0.125 | 0.08 | 261 | 0 | 0.364 | 1 | 1 | cs | TRUE
102 | LV_191-13_0_4_line_102 |  | 99 | 100 | 0.011957 | 0.125 | 0.08 | 261 | 0 | 0.364 | 1 | 1 | cs | TRUE
103 | LV_191-13_0_4_line_103 |  | 100 | 101 | 0.020478 | 0.125 | 0.08 | 261 | 0 | 0.364 | 1 | 1 | cs | TRUE
104 | LV_191-13_0_4_line_104 |  | 102 | 103 | 0.011974 | 0.125 | 0.08 | 261 | 0 | 0.364 | 1 | 1 | cs | TRUE
105 | LV_191-13_0_4_line_105 |  | 103 | 111 | 0.0057697 | 0.125 | 0.08 | 261 | 0 | 0.364 | 1 | 1 | cs | TRUE
106 | LV_191-13_0_4_line_106 |  | 104 | 105 | 0.0040454 | 0.125 | 0.08 | 261 | 0 | 0.364 | 1 | 1 | cs | TRUE
107 | LV_191-13_0_4_line_107 |  | 104 | 106 | 0.018757 | 0.125 | 0.08 | 261 | 0 | 0.364 | 1 | 1 | cs | TRUE
108 | LV_191-13_0_4_line_108 |  | 105 | 107 | 0.0018344 | 0.125 | 0.08 | 261 | 0 | 0.364 | 1 | 1 | cs | TRUE
109 | LV_191-13_0_4_line_109 |  | 106 | 108 | 0.008541 | 0.125 | 0.08 | 261 | 0 | 0.364 | 1 | 1 | cs | TRUE
110 | LV_191-13_0_4_line_110 |  | 107 | 109 | 0.016621 | 0.125 | 0.08 | 261 | 0 | 0.364 | 1 | 1 | cs | TRUE
111 | LV_191-13_0_4_line_111 |  | 109 | 110 | 0.0041068 | 0.125 | 0.08 | 261 | 0 | 0.364 | 1 | 1 | cs | TRUE
112 | LV_191-13_0_4_line_112 |  | 110 | 117 | 0.0078033 | 0.125 | 0.08 | 261 | 0 | 0.364 | 1 | 1 | cs | TRUE
113 | LV_191-13_0_4_line_113 |  | 111 | 112 | 0.0040931 | 0.125 | 0.08 | 261 | 0 | 0.364 | 1 | 1 | cs | TRUE
114 | LV_191-13_0_4_line_114 |  | 112 | 113 | 0.021518 | 0.125 | 0.08 | 261 | 0 | 0.364 | 1 | 1 | cs | TRUE
115 | LV_191-13_0_4_line_115 |  | 114 | 115 | 0.042067 | 0.125 | 0.08 | 261 | 0 | 0.364 | 1 | 1 | cs | TRUE
116 | LV_191-13_0_4_line_116 |  | 115 | 116 | 0.026774 | 0.125 | 0.08 | 261 | 0 | 0.364 | 1 | 1 | cs | TRUE
117 | LV_191-13_0_4_line_117 |  | 117 | 118 | 0.0021254 | 0.125 | 0.08 | 261 | 0 | 0.364 | 1 | 1 | cs | TRUE
118 | LV_191-13_0_4_line_118 |  | 118 | 119 | 0.017093 | 0.125 | 0.08 | 261 | 0 | 0.364 | 1 | 1 | cs | TRUE
119 | LV_191-13_0_4_line_119 |  | 119 | 120 | 0.0027187 | 0.125 | 0.08 | 261 | 0 | 0.364 | 1 | 1 | cs | TRUE
120 | LV_191-13_0_4_line_120 |  | 120 | 121 | 0.0096549 | 0.125 | 0.08 | 261 | 0 | 0.364 | 1 | 1 | cs | TRUE

## trafo
| name | std_type | hv_bus | lv_bus | sn_mva | vn_hv_kv | vn_lv_kv | vk_percent | vkr_percent | pfe_kw | i0_percent | shift_degree | tap_side | tap_neutral | tap_min | tap_max | tap_step_percent | tap_step_degree | tap_pos | tap_phase_shifter | parallel | df | in_service
0 | LV_191-13_0_4_trafo_105 | 0.63 MVA 20/0.4 kV | 122 | 44 | 0.63 | 20 | 0.4 | 6 | 1.206 | 1.65 | 0.2619 | 150 | hv | 0 | -2 | 2 | 2.5 | 0 | 0 | FALSE | 1 | 1 | TRUE

## line_geodata
| x0 | y0 | x1 | y1 | x2 | y2 | x3 | y3 | x4 | y4 | x5 | y5
0 | 2690382.9661 | 1250145.1349 | 2690393.1307 | 1250143.5692 | 2690443.6204 | 1250138.3262
1 | 2690357.918 | 1250125.6927 | 2690382.9661 | 1250145.1349
2 | 2690457.4888 | 1250114.9959 | 2690443.6204 | 1250138.3262
3 | 2690457.4888 | 1250114.9959 | 2690458.1841 | 1250119.8992 | 2690474.9269 | 1250118.1867 | 2690489.1751 | 1250119.6386
4 | 2690453.9496 | 1250079.2703 | 2690454.2723 | 1250089.7832 | 2690457.4888 | 1250114.9959
5 | 2690322.8977 | 1250049.4381 | 2690386.77 | 1250058.185
6 | 2690322.8977 | 1250049.4381 | 2690321.5815 | 1250047.1516
7 | 2690386.77 | 1250058.185 | 2690397.2266 | 1250052.3157
8 | 2690301.4338 | 1250012.1494 | 2690321.5815 | 1250047.1516
9 | 2690484.0309 | 1250134.1267 | 2690488.224 | 1250185.3519
10 | 2690489.1751 | 1250119.6386 | 2690484.0309 | 1250134.1267
11 | 2690453.9496 | 1250079.2703 | 2690455.6587 | 1250078.2686
12 | 2690453.9496 | 1250079.2703 | 2690448.1167 | 1250082.4948 | 2690425.1222 | 1250084.8508
13 | 2690400.265 | 1249966.0207 | 2690406.0134 | 1249976.7499
14 | 2690388.0663 | 1249944.5405 | 2690400.265 | 1249966.0207
15 | 2690417.2277 | 1250070.4589 | 2690411.2843 | 1250058.4871
16 | 2690417.2277 | 1250070.4589 | 2690424.4089 | 1250084.9239 | 2690425.1222 | 1250084.8508
17 | 2690411.2843 | 1250058.4871 | 2690405.8246 | 1250047.4897 | 2690397.2266 | 1250052.3157
18 | 2690317.9132 | 1249914.5702 | 2690322.829 | 1249910.9122
19 | 2690327.7478 | 1249907.2519 | 2690322.829 | 1249910.9122
20 | 2690309.8444 | 1249920.5746 | 2690317.9132 | 1249914.5702
21 | 2690327.7478 | 1249907.2519 | 2690332.6692 | 1249903.5895
22 | 2690309.8444 | 1249920.5746 | 2690322.1231 | 1249937.3299
23 | 2690297.3499 | 1249904.6054 | 2690309.8444 | 1249920.5746
24 | 2690337.4458 | 1249900.0351 | 2690332.6692 | 1249903.5895
25 | 2690322.1231 | 1249937.3299 | 2690330.4876 | 1249931.1202
26 | 2690322.1231 | 1249937.3299 | 2690336.3462 | 1249959.2633
27 | 2690297.3499 | 1249904.6054 | 2690289.0819 | 1249899.1531 | 2690283.5363 | 1249895.4102 | 2690274.1796 | 1249882.1289
28 | 2690297.3499 | 1249904.6054 | 2690304.6693 | 1249899.3221
29 | 2690335.4084 | 1249927.4672 | 2690330.4876 | 1249931.1202
30 | 2690340.1984 | 1249981.9504 | 2690337.1333 | 1249977.9562 | 2690337.4025 | 1249974.6689 | 2690340.459 | 1249965.8533 | 2690336.3462 | 1249959.2633
31 | 2690336.3462 | 1249959.2633 | 2690345.833 | 1249952.2134
32 | 2690274.1796 | 1249882.1289 | 2690269.7671 | 1249875.8656
33 | 2690309.8745 | 1249895.5649 | 2690304.6693 | 1249899.3221
34 | 2690165.8056 | 1249978.7492 | 2690165.7951 | 1249978.4685
35 | 2690165.3221 | 1249965.8645 | 2690165.7951 | 1249978.4685
36 | 2690166.8081 | 1250005.4604 | 2690165.8056 | 1249978.7492
37 | 2690167.3526 | 1250019.9699 | 2690166.8081 | 1250005.4604
38 | 2690167.3526 | 1250019.9699 | 2690177.0635 | 1250019.4172
39 | 2690167.3526 | 1250019.9699 | 2690132.2349 | 1250016.7934
40 | 2690177.0635 | 1250019.4172 | 2690179.5447 | 1250036.4679
41 | 2690177.0635 | 1250019.4172 | 2690182.4368 | 1250019.0048
42 | 2690125.0239 | 1250016.1412 | 2690132.2349 | 1250016.7934
43 | 2690350.7539 | 1249948.5566 | 2690345.833 | 1249952.2134
44 | 2690350.7539 | 1249948.5566 | 2690355.6724 | 1249944.9015
45 | 2690360.5936 | 1249941.2444 | 2690355.6724 | 1249944.9015
46 | 2690340.1984 | 1249981.9504 | 2690343.2113 | 1249979.5793
47 | 2690360.5936 | 1249941.2444 | 2690365.5159 | 1249937.5865
48 | 2690274.9337 | 1250026.3566 | 2690277.8468 | 1250030.4152
49 | 2690274.9337 | 1250026.3566 | 2690263.5699 | 1250010.5159 | 2690258.7018 | 1250003.4128
50 | 2690277.8468 | 1250030.4152 | 2690274.7064 | 1250032.847 | 2690252.4989 | 1250050.053
51 | 2690301.4338 | 1250012.1494 | 2690277.8468 | 1250030.4152
52 | 2690254.8983 | 1249997.8632 | 2690258.7018 | 1250003.4128
53 | 2690388.0663 | 1249944.5405 | 2690384.2338 | 1249947.2953 | 2690343.2113 | 1249979.5793
54 | 2690335.4084 | 1249927.4672 | 2690340.3304 | 1249923.8132
55 | 2690252.4989 | 1250050.053 | 2690245.557 | 1250055.4314 | 2690240.1165 | 1250059.8647
56 | 2690254.8983 | 1249997.8632 | 2690243.2056 | 1250003.1114 | 2690238.1501 | 1250004.7723
57 | 2690254.8983 | 1249997.8632 | 2690247.3328 | 1249987.5875
58 | 2690309.8745 | 1249895.5649 | 2690321.0157 | 1249887.523
59 | 2690321.0157 | 1249887.523 | 2690326.2201 | 1249883.7664
60 | 2690268.5499 | 1249874.1378 | 2690269.7671 | 1249875.8656
61 | 2690340.3304 | 1249923.8132 | 2690345.2534 | 1249920.1584
62 | 2690350.1778 | 1249916.5027 | 2690345.2534 | 1249920.1584
63 | 2690179.5447 | 1250036.4679 | 2690204.7691 | 1250050.9738 | 2690188.1628 | 1250077.4853
64 | 2690182.4368 | 1250019.0048 | 2690191.5699 | 1250018.3037 | 2690208.8958 | 1250014.1029
65 | 2690208.8958 | 1250014.1029 | 2690212.1532 | 1250013.3131 | 2690229.1512 | 1250007.7287
66 | 2690258.4785 | 1249859.842 | 2690268.5499 | 1249874.1378
67 | 2690229.1512 | 1250007.7287 | 2690232.3599 | 1250006.6745
68 | 2690238.1501 | 1250004.7723 | 2690232.3599 | 1250006.6745
69 | 2690276.6806 | 1249771.9482 | 2690261.6412 | 1249771.4593
70 | 2690276.6806 | 1249771.9482 | 2690281.0213 | 1249772.0893 | 2690291.3891 | 1249773.1277
71 | 2690249.4187 | 1249762.3229 | 2690255.3376 | 1249769.3294 | 2690260.4177 | 1249771.4195 | 2690261.6412 | 1249771.4593
72 | 2690310.2289 | 1249775.2259 | 2690306.9492 | 1249774.6862 | 2690291.3891 | 1249773.1277
73 | 2690213.3054 | 1249807.274 | 2690222.1592 | 1249795.0995 | 2690235.8091 | 1249776.3931 | 2690239.4164 | 1249772.0669 | 2690244.2955 | 1249767.0263 | 2690249.4187 | 1249762.3229
74 | 2690310.2289 | 1249775.2259 | 2690328.92 | 1249778.3015 | 2690341.2017 | 1249780.268
75 | 2690213.3054 | 1249807.274 | 2690208.4232 | 1249814.0049 | 2690203.5872 | 1249820.6422
76 | 2690213.3054 | 1249807.274 | 2690226.0594 | 1249817.1423 | 2690231.7146 | 1249822.6214
77 | 2690199.7744 | 1249825.8753 | 2690203.5872 | 1249820.6422
78 | 2690231.7146 | 1249822.6214 | 2690231.7146 | 1249822.6214 | 2690233.2662 | 1249824.5812
79 | 2690106.0205 | 1249864.5597 | 2690122.7468 | 1249876.6312
80 | 2690073.4937 | 1249841.0848 | 2690106.0205 | 1249864.5597
81 | 2690122.7468 | 1249876.6312 | 2690134.5521 | 1249885.1512
82 | 2690073.4937 | 1249841.0848 | 2690073.0227 | 1249829.1287
83 | 2690148.7263 | 1249895.3808 | 2690134.5521 | 1249885.1512
84 | 2690072.2788 | 1249810.2429 | 2690073.0227 | 1249829.1287
85 | 2690148.7263 | 1249895.3808 | 2690164.2106 | 1249874.6894
86 | 2690148.7263 | 1249895.3808 | 2690144.9145 | 1249900.5992
87 | 2690072.2788 | 1249810.2429 | 2690112.7542 | 1249807.8549
88 | 2690164.2106 | 1249874.6894 | 2690172.1539 | 1249885.4781
89 | 2690164.2106 | 1249874.6894 | 2690173.4385 | 1249862.0235
90 | 2690128.8072 | 1249922.6503 | 2690144.9145 | 1249900.5992
91 | 2690126.8511 | 1249806.7245 | 2690125.4567 | 1249806.9375 | 2690113.7852 | 1249807.7941 | 2690112.7542 | 1249807.8549
92 | 2690172.1539 | 1249885.4781 | 2690177.409 | 1249892.6157
93 | 2690173.4385 | 1249862.0235 | 2690174.493 | 1249860.5761
94 | 2690128.8072 | 1249922.6503 | 2690109.4657 | 1249949.129
95 | 2690186.2157 | 1249844.4857 | 2690189.4645 | 1249840.0264
96 | 2690186.2157 | 1249844.4857 | 2690174.493 | 1249860.5761
97 | 2690189.4645 | 1249840.0264 | 2690198.7678 | 1249827.2569 | 2690199.7744 | 1249825.8753
98 | 2690100.5197 | 1249961.3763 | 2690109.4657 | 1249949.129
99 | 2690177.409 | 1249892.6157 | 2690190.4345 | 1249910.3072
100 | 2690192.0158 | 1249912.4549 | 2690190.4345 | 1249910.3072
101 | 2690126.8511 | 1249806.7245 | 2690138.2321 | 1249804.9859 | 2690142.2391 | 1249804.1735
102 | 2690142.2391 | 1249804.1735 | 2690150.9871 | 1249802.4001 | 2690153.91 | 1249801.598
103 | 2690153.91 | 1249801.598 | 2690164.3095 | 1249798.7444 | 2690173.4482 | 1249795.5105
104 | 2690258.4785 | 1249859.842 | 2690251.5825 | 1249850.0534
105 | 2690248.2595 | 1249845.3367 | 2690251.5825 | 1249850.0534
106 | 2690231.1481 | 1249965.6051 | 2690228.7496 | 1249962.3475
107 | 2690231.1481 | 1249965.6051 | 2690242.2689 | 1249980.7096
108 | 2690228.7496 | 1249962.3475 | 2690227.662 | 1249960.8703
109 | 2690242.2689 | 1249980.7096 | 2690247.3328 | 1249987.5875
110 | 2690227.662 | 1249960.8703 | 2690217.8077 | 1249947.486
111 | 2690215.3728 | 1249944.1788 | 2690217.8077 | 1249947.486
112 | 2690210.7463 | 1249937.895 | 2690215.3728 | 1249944.1788
113 | 2690245.9022 | 1249841.9906 | 2690248.2595 | 1249845.3367
114 | 2690245.9022 | 1249841.9906 | 2690236.6337 | 1249828.8344 | 2690233.2662 | 1249824.5812
115 | 2690207.4911 | 1250086.42 | 2690239.2343 | 1250060.5835 | 2690240.1165 | 1250059.8647
116 | 2690207.4911 | 1250086.42 | 2690222.1005 | 1250108.8573
117 | 2690210.7463 | 1249937.895 | 2690209.4862 | 1249936.1835
118 | 2690199.352 | 1249922.4191 | 2690209.4862 | 1249936.1835
119 | 2690197.7401 | 1249920.2298 | 2690199.352 | 1249922.4191
120 | 2690197.7401 | 1249920.2298 | 2690192.0158 | 1249912.4549

## bus_geodata
| x | y | coords
0 | 2690382.9661 | 1250145.1349
1 | 2690443.6204 | 1250138.3262
2 | 2690357.918 | 1250125.6927
3 | 2690457.4888 | 1250114.9959
4 | 2690322.8977 | 1250049.4381
5 | 2690386.77 | 1250058.185
6 | 2690321.5815 | 1250047.1516
7 | 2690484.0309 | 1250134.1267
8 | 2690488.224 | 1250185.3519
9 | 2690489.1751 | 1250119.6386
10 | 2690453.9496 | 1250079.2703
11 | 2690406.0134 | 1249976.7498
12 | 2690400.265 | 1249966.0207
13 | 2690417.2277 | 1250070.4589
14 | 2690411.2843 | 1250058.4871
15 | 2690425.1222 | 1250084.8508
16 | 2690397.2266 | 1250052.3157
17 | 2690455.6587 | 1250078.2686
18 | 2690322.829 | 1249910.9122
19 | 2690317.9132 | 1249914.5702
20 | 2690327.7478 | 1249907.2519
21 | 2690309.8444 | 1249920.5746
22 | 2690332.6692 | 1249903.5895
23 | 2690322.1231 | 1249937.3299
24 | 2690297.3499 | 1249904.6054
25 | 2690337.4458 | 1249900.0351
26 | 2690330.4876 | 1249931.1202
27 | 2690336.3462 | 1249959.2633
28 | 2690274.1796 | 1249882.1289
29 | 2690304.6693 | 1249899.3221
30 | 2690165.7951 | 1249978.4685
31 | 2690165.8056 | 1249978.7492
32 | 2690165.3221 | 1249965.8645
33 | 2690166.8081 | 1250005.4604
34 | 2690167.3526 | 1250019.9699
35 | 2690177.0635 | 1250019.4172
36 | 2690132.2349 | 1250016.7934
37 | 2690345.833 | 1249952.2134
38 | 2690350.7539 | 1249948.5566
39 | 2690355.6724 | 1249944.9015
40 | 2690340.1984 | 1249981.9504
41 | 2690360.5936 | 1249941.2444
42 | 2690274.9337 | 1250026.3566
43 | 2690277.8468 | 1250030.4152
44 | 2690258.7018 | 1250003.4128
45 | 2690343.2113 | 1249979.5793
46 | 2690365.5159 | 1249937.5865
47 | 2690335.4084 | 1249927.4672
48 | 2690252.4989 | 1250050.053
49 | 2690301.4338 | 1250012.1494
50 | 2690254.8983 | 1249997.8632
51 | 2690388.0663 | 1249944.5405
52 | 2690309.8745 | 1249895.5649
53 | 2690321.0157 | 1249887.523
54 | 2690326.2202 | 1249883.7664
55 | 2690269.7671 | 1249875.8656
56 | 2690340.3304 | 1249923.8132
57 | 2690345.2534 | 1249920.1584
58 | 2690350.1778 | 1249916.5027
59 | 2690179.5447 | 1250036.4679
60 | 2690182.4368 | 1250019.0048
61 | 2690125.0239 | 1250016.1412
62 | 2690188.1628 | 1250077.4853
63 | 2690208.8958 | 1250014.1029
64 | 2690268.5499 | 1249874.1378
65 | 2690229.1512 | 1250007.7287
66 | 2690232.3599 | 1250006.6745
67 | 2690238.1501 | 1250004.7723
68 | 2690276.6806 | 1249771.9482
69 | 2690261.6412 | 1249771.4593
70 | 2690291.3891 | 1249773.1277
71 | 2690249.4187 | 1249762.3229
72 | 2690310.2289 | 1249775.2259
73 | 2690213.3054 | 1249807.274
74 | 2690341.2017 | 1249780.268
75 | 2690203.5872 | 1249820.6422
76 | 2690231.7146 | 1249822.6214
77 | 2690106.0205 | 1249864.5597
78 | 2690122.7468 | 1249876.6312
79 | 2690073.4937 | 1249841.0848
80 | 2690134.5521 | 1249885.1512
81 | 2690073.0227 | 1249829.1287
82 | 2690148.7263 | 1249895.3808
83 | 2690072.2788 | 1249810.2429
84 | 2690164.2106 | 1249874.6894
85 | 2690144.9145 | 1249900.5992
86 | 2690112.7542 | 1249807.8549
87 | 2690172.1539 | 1249885.4781
88 | 2690173.4385 | 1249862.0235
89 | 2690128.8072 | 1249922.6503
90 | 2690186.2157 | 1249844.4857
91 | 2690189.4645 | 1249840.0264
92 | 2690174.493 | 1249860.5761
93 | 2690199.7744 | 1249825.8753
94 | 2690109.4657 | 1249949.129
95 | 2690100.5197 | 1249961.3763
96 | 2690177.409 | 1249892.6157
97 | 2690190.4345 | 1249910.3072
98 | 2690126.8511 | 1249806.7245
99 | 2690142.2391 | 1249804.1735
100 | 2690153.91 | 1249801.598
101 | 2690173.4482 | 1249795.5105
102 | 2690258.4785 | 1249859.842
103 | 2690251.5825 | 1249850.0534
104 | 2690231.1481 | 1249965.6051
105 | 2690228.7496 | 1249962.3475
106 | 2690242.2689 | 1249980.7096
107 | 2690227.662 | 1249960.8703
108 | 2690247.3328 | 1249987.5875
109 | 2690217.8077 | 1249947.486
110 | 2690215.3728 | 1249944.1788
111 | 2690248.2595 | 1249845.3367
112 | 2690245.9022 | 1249841.9906
113 | 2690233.2662 | 1249824.5812
114 | 2690240.1165 | 1250059.8647
115 | 2690207.4911 | 1250086.42
116 | 2690222.1005 | 1250108.8573
117 | 2690210.7463 | 1249937.895
118 | 2690209.4862 | 1249936.1835
119 | 2690199.352 | 1249922.4191
120 | 2690197.7401 | 1249920.2298
121 | 2690192.0158 | 1249912.4549
122 | 2690254.8983 | 1249997.8632

## line_std_types
| c_nf_per_km | r_ohm_per_km | x_ohm_per_km | max_i_ka | type | q_mm2 | alpha | voltage_rating
NAYY 4x50 SE | 210 | 0.642 | 0.083 | 0.142 | cs | 50 | 0.00403 | LV
NAYY 4x120 SE | 264 | 0.225 | 0.08 | 0.242 | cs | 120 | 0.00403 | LV
NAYY 4x150 SE | 261 | 0.208 | 0.08 | 0.27 | cs | 150 | 0.00403 | LV
NA2XS2Y 1x95 RM/25 12/20 kV | 216 | 0.313 | 0.132 | 0.252 | cs | 95 | 0.00403 | MV
NA2XS2Y 1x185 RM/25 12/20 kV | 273 | 0.161 | 0.117 | 0.362 | cs | 185 | 0.00403 | MV
NA2XS2Y 1x240 RM/25 12/20 kV | 304 | 0.122 | 0.112 | 0.421 | cs | 240 | 0.00403 | MV
NA2XS2Y 1x95 RM/25 6/10 kV | 315 | 0.313 | 0.123 | 0.249 | cs | 95 | 0.00403 | MV
NA2XS2Y 1x185 RM/25 6/10 kV | 406 | 0.161 | 0.11 | 0.358 | cs | 185 | 0.00403 | MV
NA2XS2Y 1x240 RM/25 6/10 kV | 456 | 0.122 | 0.105 | 0.416 | cs | 240 | 0.00403 | MV
NA2XS2Y 1x150 RM/25 12/20 kV | 250 | 0.206 | 0.116 | 0.319 | cs | 150 | 0.00403 | MV
NA2XS2Y 1x120 RM/25 12/20 kV | 230 | 0.253 | 0.119 | 0.283 | cs | 120 | 0.00403 | MV
NA2XS2Y 1x70 RM/25 12/20 kV | 190 | 0.443 | 0.132 | 0.22 | cs | 70 | 0.00403 | MV
NA2XS2Y 1x150 RM/25 6/10 kV | 360 | 0.206 | 0.11 | 0.315 | cs | 150 | 0.00403 | MV
NA2XS2Y 1x120 RM/25 6/10 kV | 340 | 0.253 | 0.113 | 0.28 | cs | 120 | 0.00403 | MV
NA2XS2Y 1x70 RM/25 6/10 kV | 280 | 0.443 | 0.123 | 0.217 | cs | 70 | 0.00403 | MV
N2XS(FL)2Y 1x120 RM/35 64/110 kV | 112 | 0.153 | 0.166 | 0.366 | cs | 120 | 0.00393 | HV
N2XS(FL)2Y 1x185 RM/35 64/110 kV | 125 | 0.099 | 0.156 | 0.457 | cs | 185 | 0.00393 | HV
N2XS(FL)2Y 1x240 RM/35 64/110 kV | 135 | 0.075 | 0.149 | 0.526 | cs | 240 | 0.00393 | HV
N2XS(FL)2Y 1x300 RM/35 64/110 kV | 144 | 0.06 | 0.144 | 0.588 | cs | 300 | 0.00393 | HV
15-AL1/3-ST1A 0.4 | 11 | 1.8769 | 0.35 | 0.105 | ol | 16 | 0.00403 | LV
24-AL1/4-ST1A 0.4 | 11.25 | 1.2012 | 0.335 | 0.14 | ol | 24 | 0.00403 | LV
48-AL1/8-ST1A 0.4 | 12.2 | 0.5939 | 0.3 | 0.21 | ol | 48 | 0.00403 | LV
94-AL1/15-ST1A 0.4 | 13.2 | 0.306 | 0.29 | 0.35 | ol | 94 | 0.00403 | LV
34-AL1/6-ST1A 10.0 | 9.7 | 0.8342 | 0.36 | 0.17 | ol | 34 | 0.00403 | MV
48-AL1/8-ST1A 10.0 | 10.1 | 0.5939 | 0.35 | 0.21 | ol | 48 | 0.00403 | MV
70-AL1/11-ST1A 10.0 | 10.4 | 0.4132 | 0.339 | 0.29 | ol | 70 | 0.00403 | MV
94-AL1/15-ST1A 10.0 | 10.75 | 0.306 | 0.33 | 0.35 | ol | 94 | 0.00403 | MV
122-AL1/20-ST1A 10.0 | 11.1 | 0.2376 | 0.323 | 0.41 | ol | 122 | 0.00403 | MV
149-AL1/24-ST1A 10.0 | 11.25 | 0.194 | 0.315 | 0.47 | ol | 149 | 0.00403 | MV
34-AL1/6-ST1A 20.0 | 9.15 | 0.8342 | 0.382 | 0.17 | ol | 34 | 0.00403 | MV
48-AL1/8-ST1A 20.0 | 9.5 | 0.5939 | 0.372 | 0.21 | ol | 48 | 0.00403 | MV
70-AL1/11-ST1A 20.0 | 9.7 | 0.4132 | 0.36 | 0.29 | ol | 70 | 0.00403 | MV
94-AL1/15-ST1A 20.0 | 10 | 0.306 | 0.35 | 0.35 | ol | 94 | 0.00403 | MV
122-AL1/20-ST1A 20.0 | 10.3 | 0.2376 | 0.344 | 0.41 | ol | 122 | 0.00403 | MV
149-AL1/24-ST1A 20.0 | 10.5 | 0.194 | 0.337 | 0.47 | ol | 149 | 0.00403 | MV
184-AL1/30-ST1A 20.0 | 10.75 | 0.1571 | 0.33 | 0.535 | ol | 184 | 0.00403 | MV
243-AL1/39-ST1A 20.0 | 11 | 0.1188 | 0.32 | 0.645 | ol | 243 | 0.00403 | MV
48-AL1/8-ST1A 110.0 | 8 | 0.5939 | 0.46 | 0.21 | ol | 48 | 0.00403 | HV
70-AL1/11-ST1A 110.0 | 8.4 | 0.4132 | 0.45 | 0.29 | ol | 70 | 0.00403 | HV
94-AL1/15-ST1A 110.0 | 8.65 | 0.306 | 0.44 | 0.35 | ol | 94 | 0.00403 | HV
122-AL1/20-ST1A 110.0 | 8.5 | 0.2376 | 0.43 | 0.41 | ol | 122 | 0.00403 | HV
149-AL1/24-ST1A 110.0 | 8.75 | 0.194 | 0.41 | 0.47 | ol | 149 | 0.00403 | HV
184-AL1/30-ST1A 110.0 | 8.8 | 0.1571 | 0.4 | 0.535 | ol | 184 | 0.00403 | HV
243-AL1/39-ST1A 110.0 | 9 | 0.1188 | 0.39 | 0.645 | ol | 243 | 0.00403 | HV
305-AL1/39-ST1A 110.0 | 9.2 | 0.0949 | 0.38 | 0.74 | ol | 305 | 0.00403 | HV
490-AL1/64-ST1A 110.0 | 9.75 | 0.059 | 0.37 | 0.96 | ol | 490 | 0.00403 | HV
679-AL1/86-ST1A 110.0 | 9.95 | 0.042 | 0.36 | 1.15 | ol | 679 | 0.00403 | HV
490-AL1/64-ST1A 220.0 | 10 | 0.059 | 0.285 | 0.96 | ol | 490 | 0.00403 | HV
679-AL1/86-ST1A 220.0 | 11.7 | 0.042 | 0.275 | 1.15 | ol | 679 | 0.00403 | HV
490-AL1/64-ST1A 380.0 | 11 | 0.059 | 0.253 | 0.96 | ol | 490 | 0.00403 | HV
679-AL1/86-ST1A 380.0 | 14.6 | 0.042 | 0.25 | 1.15 | ol | 679 | 0.00403 | HV

## trafo_std_types
| i0_percent | pfe_kw | vkr_percent | sn_mva | vn_lv_kv | vn_hv_kv | vk_percent | shift_degree | vector_group | tap_side | tap_neutral | tap_min | tap_max | tap_step_degree | tap_step_percent | tap_phase_shifter
160 MVA 380/110 kV | 0.06 | 60 | 0.25 | 160 | 110 | 380 | 12.2 | 0 | Yy0 | hv | 0 | -9 | 9 | 0 | 1.5 | FALSE
100 MVA 220/110 kV | 0.06 | 55 | 0.26 | 100 | 110 | 220 | 12 | 0 | Yy0 | hv | 0 | -9 | 9 | 0 | 1.5 | FALSE
63 MVA 110/20 kV | 0.04 | 22 | 0.32 | 63 | 20 | 110 | 18 | 150 | YNd5 | hv | 0 | -9 | 9 | 0 | 1.5 | FALSE
40 MVA 110/20 kV | 0.05 | 18 | 0.34 | 40 | 20 | 110 | 16.2 | 150 | YNd5 | hv | 0 | -9 | 9 | 0 | 1.5 | FALSE
25 MVA 110/20 kV | 0.07 | 14 | 0.41 | 25 | 20 | 110 | 12 | 150 | YNd5 | hv | 0 | -9 | 9 | 0 | 1.5 | FALSE
63 MVA 110/10 kV | 0.04 | 22 | 0.32 | 63 | 10 | 110 | 18 | 150 | YNd5 | hv | 0 | -9 | 9 | 0 | 1.5 | FALSE
40 MVA 110/10 kV | 0.05 | 18 | 0.34 | 40 | 10 | 110 | 16.2 | 150 | YNd5 | hv | 0 | -9 | 9 | 0 | 1.5 | FALSE
25 MVA 110/10 kV | 0.07 | 14 | 0.41 | 25 | 10 | 110 | 12 | 150 | YNd5 | hv | 0 | -9 | 9 | 0 | 1.5 | FALSE
0.25 MVA 20/0.4 kV | 0.32 | 0.8 | 1.44 | 0.25 | 0.4 | 20 | 6 | 150 | Yzn5 | hv | 0 | -2 | 2 | 0 | 2.5 | FALSE
0.4 MVA 20/0.4 kV | 0.3375 | 1.35 | 1.425 | 0.4 | 0.4 | 20 | 6 | 150 | Dyn5 | hv | 0 | -2 | 2 | 0 | 2.5 | FALSE
0.63 MVA 20/0.4 kV | 0.2619 | 1.65 | 1.206 | 0.63 | 0.4 | 20 | 6 | 150 | Dyn5 | hv | 0 | -2 | 2 | 0 | 2.5 | FALSE
0.25 MVA 10/0.4 kV | 0.24 | 0.6 | 1.2 | 0.25 | 0.4 | 10 | 4 | 150 | Dyn5 | hv | 0 | -2 | 2 | 0 | 2.5 | FALSE
0.4 MVA 10/0.4 kV | 0.2375 | 0.95 | 1.325 | 0.4 | 0.4 | 10 | 4 | 150 | Dyn5 | hv | 0 | -2 | 2 | 0 | 2.5 | FALSE
0.63 MVA 10/0.4 kV | 0.1873 | 1.18 | 1.0794 | 0.63 | 0.4 | 10 | 4 | 150 | Dyn5 | hv | 0 | -2 | 2 | 0 | 2.5 | FALSE

## trafo3w_std_types
| sn_hv_mva | sn_mv_mva | sn_lv_mva | vn_hv_kv | vn_mv_kv | vn_lv_kv | vk_hv_percent | vk_mv_percent | vk_lv_percent | vkr_hv_percent | vkr_mv_percent | vkr_lv_percent | pfe_kw | i0_percent | shift_mv_degree | shift_lv_degree | vector_group | tap_side | tap_neutral | tap_min | tap_max | tap_step_percent
63/25/38 MVA 110/20/10 kV | 63 | 25 | 38 | 110 | 20 | 10 | 10.4 | 10.4 | 10.4 | 0.28 | 0.32 | 0.35 | 35 | 0.89 | 0 | 0 | YN0yn0yn0 | hv | 0 | -10 | 10 | 1.2
63/25/38 MVA 110/10/10 kV | 63 | 25 | 38 | 110 | 10 | 10 | 10.4 | 10.4 | 10.4 | 0.28 | 0.32 | 0.35 | 35 | 0.89 | 0 | 0 | YN0yn0yn0 | hv | 0 | -10 | 10 | 1.2

## fuse_std_types
| fuse_type | i_rated_a | t_avg | t_min | t_total | x_avg | x_min | x_total
HV 100A | HV 100A | 100 | 0 | [10.0, 3.64, 0.854, 0.281, 0.1, 0.0531, 0.022, 0.01] | [10.0, 4.267, 1.21, 0.403, 0.1, 0.058, 0.022, 0.01] | 0 | [300.0, 350.0, 450.0, 550.0, 700.0, 850.0, 1200.0, 1752.0] | [600.0, 700.0, 900.0, 1150.0, 1665.0, 2000.0, 3000.0, 4313.0]
HV 10A | HV 10A | 10 | 0 | [10.0, 1675.0, 0.344, 0.156, 0.1, 0.0417, 0.0171, 0.01] | [10.0, 1.3, 0.3, 0.155, 0.1, 0.0555, 0.023, 0.01] | 0 | [30.0, 32.0, 35.0, 37.0, 39.0, 50.0, 70.0, 88.0] | [60.0, 70.0, 80.0, 87.0, 94.0, 110.0, 150.0, 216.0]
HV 125A | HV 125A | 125 | 0 | [10.0, 1.82, 0.344, 0.1, 0.0467, 0.0269, 0.01] | [10.0, 2.478, 0.426, 0.1, 0.0427, 0.0211, 0.01] | 0 | [375.0, 500.0, 700.0, 925.0, 1200.0, 1500.0, 2341.0] | [750.0, 1000.0, 1500.0, 2200.0, 3000.0, 4000.0, 5765.0]
HV 160A | HV 160A | 160 | 0 | [10.0, 4.15, 1.03, 0.198, 0.1, 0.051, 0.0172, 0.01] | [10.0, 2.3, 0.734, 0.274, 0.1, 0.046, 0.0177, 0.01] | 0 | [480.0, 550.0, 700.0, 1000.0, 1260.0, 1600.0, 2500.0, 3227.0] | [960.0, 1300.0, 1700.0, 2200.0, 2996.0, 4000.0, 6000.0, 7946.0]
HV 16A | HV 16A | 16 | 0 | [10.0, 0.352, 0.164, 0.1, 0.0649, 0.0342, 0.01] | [10.0, 2.34, 0.722, 0.181, 0.1, 0.055, 0.0296, 0.01] | 0 | [48.0, 60.0, 65.0, 71.0, 80.0, 100.0, 162.0] | [96.0, 110.0, 125.0, 150.0, 168.0, 200.0, 250.0, 398.0]
HV 200A | HV 200A | 200 | 0 | [10.0, 4.267, 1.21, 0.403, 0.1, 0.058, 0.022, 0.01] | [10.0, 3.73, 1.654, 0.328, 0.1, 0.0531, 0.019, 0.01] | 0 | [600.0, 700.0, 900.0, 1150.0, 1665.0, 2000.0, 3000.0, 4313.0] | [1200.0, 1500.0, 1800.0, 2700.0, 3960.0, 5000.0, 7500.0, 10620.0]
HV 20A | HV 20A | 20 | 0 | [10.0, 1.3, 0.3, 0.155, 0.1, 0.0555, 0.023, 0.01] | [10.0, 1.3, 0.161, 0.1, 0.0611, 0.0399, 0.0141, 0.01] | 0 | [60.0, 70.0, 80.0, 87.0, 94.0, 110.0, 150.0, 216.0] | [120.0, 150.0, 200.0, 223.0, 260.0, 300.0, 450.0, 532.0]
HV 25A | HV 25A | 25 | 0 | [10.0, 2.512, 0.833, 0.299, 0.1, 0.0372, 0.0223, 0.01] | [10.0, 3.125, 0.597, 0.198, 0.1, 0.0378, 0.022, 0.01] | 0 | [75.0, 82.0, 90.0, 100.0, 124.0, 170.0, 200.0, 289.0] | [150.0, 170.0, 210.0, 250.0, 294.0, 400.0, 500.0, 711.0]
HV 31.5A | HV 31.5A | 31.5 | 0 | [10.0, 2.34, 0.722, 0.181, 0.1, 0.055, 0.0296, 0.01] | [10.0, 2.84, 0.368, 0.164, 0.1, 0.0621, 0.0378, 0.0195, 0.01] | 0 | [95.0, 110.0, 125.0, 150.0, 165.0, 200.0, 250.0, 390.0] | [189.0, 220.0, 300.0, 350.0, 393.0, 450.0, 530.0, 700.0, 960.0]
HV 40A | HV 40A | 40 | 0 | [10.0, 1.3, 0.161, 0.1, 0.0611, 0.0399, 0.0141, 0.01] | [10.0, 2.05, 0.369, 0.198, 0.1, 0.051, 0.0298, 0.01] | 0 | [120.0, 150.0, 200.0, 223.0, 260.0, 300.0, 450.0, 532.0] | [240.0, 300.0, 400.0, 450.0, 530.0, 650.0, 800.0, 1311.0]
HV 50A | HV 50A | 50 | 0 | [10.0, 3.215, 0.597, 0.198, 0.1, 0.0378, 0.022, 0.01] | [10.0, 3.64, 0.854, 0.281, 0.1, 0.0531, 0.022, 0.01] | 0 | [150.0, 170.0, 210.0, 250.0, 294.0, 400.0, 500.0, 711.0] | [300.0, 350.0, 450.0, 550.0, 700.0, 850.0, 1200.0, 1752.0]
HV 6.3A | HV 6.3A | 6.3 | 0 | [10.0, 1.39, 0.344, 0.168, 0.1, 0.056, 0.0263, 0.01] | [10.0, 1.711, 0.516, 0.198, 0.1, 0.0634, 0.0303, 0.01] | 0 | [19.0, 19.5, 20.4, 20.8, 22.0, 25.0, 32.0, 48.0] | [38.0, 40.0, 43.0, 48.0, 53.0, 60.0, 75.0, 118.0]
HV 63A | HV 63A | 63 | 0 | [10.0, 2.84, 0.368, 0.164, 0.1, 0.0621, 0.0378, 0.0195, 0.01] | [10.0, 1.82, 0.344, 0.1, 0.0467, 0.0269, 0.01] | 0 | [189.0, 220.0, 300.0, 350.0, 393.0, 450.0, 530.0, 700.0, 961.0] | [378.0, 500.0, 700.0, 934.0, 1200.0, 1500.0, 2366.0]
HV 80A | HV 80A | 80 | 0 | [10.0, 2.05, 0.369, 0.198, 0.1, 0.051, 0.0298, 0.01] | [10.0, 4.15, 1.03, 0.198, 0.1, 0.051, 0.0172, 0.01] | 0 | [240.0, 300.0, 400.0, 450.0, 530.0, 650.0, 800.0, 1311.0] | [480.0, 550.0, 700.0, 1000.0, 1260.0, 1600.0, 2500.0, 3227.0]
Siemens NH-1-100 | Siemens NH-1-100 | 100 | [5400.0, 2000.0, 400.0, 20.0, 1.0, 0.2, 0.012, 0.004] | 0 | 0 | [150.0, 190.0, 250.0, 430.0, 900.0, 1250.0, 2700.0, 3600.0] | 0 | 0
Siemens NH-1-125 | Siemens NH-1-125 | 125 | [4800.0, 120.0, 7.0, 0.1, 0.004] | 0 | 0 | [180.0, 400.0, 740.0, 2000.0, 4250.0] | 0 | 0
Siemens NH-1-16 | Siemens NH-1-16 | 16 | [4000.0, 400.0, 2.0, 0.1, 0.04, 0.01] | 0 | 0 | [26.0, 35.0, 75.0, 150.0, 200.0, 300.0] | 0 | 0
Siemens NH-1-160 | Siemens NH-1-160 | 160 | [4800.0, 120.0, 7.0, 0.1, 0.004] | 0 | 0 | [210.0, 500.0, 900.0, 2300.0, 5000.0] | 0 | 0
Siemens NH-1-25 | Siemens NH-1-25 | 25 | [4000.0, 1000.0, 10.0, 0.2, 0.02, 0.01] | 0 | 0 | [40.0, 50.0, 100.0, 210.0, 400.0, 500.0] | 0 | 0
Siemens NH-1-50 | Siemens NH-1-50 | 50 | [4000.0, 40.0, 4.0, 1.0, 0.02, 0.01] | 0 | 0 | [86.0, 200.0, 300.0, 400.0, 1000.0, 1280.0] | 0 | 0
Siemens NH-1-63 | Siemens NH-1-63 | 63 | [4000.0, 100.0, 10.0, 2.0, 0.04, 0.01] | 0 | 0 | [100.0, 200.0, 300.0, 400.0, 1000.0, 1500.0] | 0 | 0
Siemens NH-1-80 | Siemens NH-1-80 | 80 | [4800.0, 120.0, 7.0, 0.1, 0.01] | 0 | 0 | [150.58, 250.0, 450.0, 1150.0, 2470.0] | 0 | 0
Siemens NH-2-1000 | Siemens NH-2-1000 | 1000 | [4800.0, 120.0, 7.0, 0.1, 0.004] | 0 | 0 | [1900.0, 3500.0, 8400.0, 24000.0, 52000.0] | 0 | 0
Siemens NH-2-200 | Siemens NH-2-200 | 200 | [4800.0, 120.0, 7.0, 0.1, 0.004] | 0 | 0 | [280.0, 650.0, 1200.0, 3000.0, 7000.0] | 0 | 0
Siemens NH-2-224 | Siemens NH-2-224 | 224 | [4800.0, 120.0, 7.0, 0.2, 0.04, 0.004] | 0 | 0 | [400.0, 750.0, 1453.0, 3025.0, 4315.0, 7600.0] | 0 | 0
Siemens NH-2-250 | Siemens NH-2-250 | 250 | [4800.0, 120.0, 7.0, 0.1, 0.004] | 0 | 0 | [450.0, 800.0, 1650.0, 4000.0, 8500.0] | 0 | 0
Siemens NH-2-315 | Siemens NH-2-315 | 315 | [4800.0, 120.0, 7.0, 0.1, 0.004] | 0 | 0 | [550.0, 920.0, 1900.0, 5000.0, 11000.0] | 0 | 0
Siemens NH-2-355 | Siemens NH-2-355 | 355 | [4800.0, 120.0, 6.0, 0.1, 0.004] | 0 | 0 | [650.0, 1116.27, 2350.0, 5840.0, 12790.0] | 0 | 0
Siemens NH-2-400 | Siemens NH-2-400 | 400 | [4800.0, 120.0, 7.0, 0.1, 0.004] | 0 | 0 | [720.0, 1350.0, 2800.0, 6500.0, 15000.0] | 0 | 0
Siemens NH-2-425 | Siemens NH-2-425 | 425 | [4800.0, 120.0, 7.0, 0.1, 0.004] | 0 | 0 | [850.0, 1500.0, 3050.0, 7500.0, 16500.0] | 0 | 0
Siemens NH-2-630 | Siemens NH-2-630 | 630 | [4800.0, 120.0, 7.0, 0.1, 0.004] | 0 | 0 | [1200.0, 2000.0, 4800.0, 12000.0, 26000.0] | 0 | 0

## res_bus
| vm_pu | va_degree | p_mw | q_mvar
0 | 0.98042 | -0.37759 | 0.0033447 | 0.00083827
1 | 0.98083 | -0.36966 | 0.0084741 | 0.0021238
2 | 0.98031 | -0.37979 | 0.0038219 | 0.00095786
3 | 0.98122 | -0.36197 | 0 | 0
4 | 0.9894 | -0.2029 | 0.016645 | 0.0041716
5 | 0.98442 | -0.29943 | 0.022133 | 0.005547
6 | 0.98964 | -0.19819 | 0.022422 | 0.0056194
7 | 0.98102 | -0.36593 | 0 | 0
8 | 0.98082 | -0.36988 | 0.0042443 | 0.0010637
9 | 0.98108 | -0.36475 | 0 | 0
10 | 0.98188 | -0.34904 | 0 | 0
11 | 0.97196 | -0.54118 | 0.00093248 | 0.0002337
12 | 0.97198 | -0.54097 | 0 | 0
13 | 0.98285 | -0.33015 | 0.0025233 | 0.0006324
14 | 0.98317 | -0.32387 | 0.001894 | 0.00047467
15 | 0.98248 | -0.33732 | 0.0017478 | 0.00043804
16 | 0.98374 | -0.31272 | 0.033588 | 0.0084179
17 | 0.98188 | -0.34911 | 0.0018936 | 0.00047457
18 | 0.97304 | -0.51992 | 0.00076076 | 0.00019066
19 | 0.97306 | -0.51954 | 0.00076008 | 0.00019049
20 | 0.97302 | -0.52021 | 0.000761 | 0.00019072
21 | 0.9731 | -0.51877 | 0 | 0
22 | 0.97301 | -0.52042 | 0.00092266 | 0.00023124
23 | 0.97273 | -0.52605 | 0 | 0
24 | 0.97354 | -0.51013 | 0 | 0
25 | 0.97301 | -0.52052 | 0.00092075 | 0.00023076
26 | 0.97269 | -0.52678 | 0.000761 | 0.00019072
27 | 0.97236 | -0.53339 | 0 | 0
28 | 0.97436 | -0.4939 | 0.0015417 | 0.0003864
29 | 0.9735 | -0.51075 | 0.00093187 | 0.00023355
30 | 0.99511 | -0.093763 | 0.0014747 | 0.00036958
31 | 0.99511 | -0.093743 | 0.0015798 | 0.00039593
32 | 0.99508 | -0.094304 | 0.002438 | 0.00061102
33 | 0.99525 | -0.091159 | 0.0045002 | 0.0011279
34 | 0.99538 | -0.088606 | 0 | 0
35 | 0.99552 | -0.085887 | 0 | 0
36 | 0.99519 | -0.092294 | 0.0030144 | 0.00075549
37 | 0.97232 | -0.53422 | 0.00076165 | 0.00019089
38 | 0.9723 | -0.53456 | 0.00076008 | 0.00019049
39 | 0.97229 | -0.53482 | 0.0007609 | 0.0001907
40 | 0.97209 | -0.53875 | 0 | 0
41 | 0.97228 | -0.53499 | 0.0007609 | 0.0001907
42 | 0.99794 | -0.039163 | 0 | 0
43 | 0.99757 | -0.046134 | 0 | 0
44 | 1 | 0 | -0.35819 | -0.091145
45 | 0.97205 | -0.53956 | 0.010501 | 0.0026318
46 | 0.97227 | -0.53508 | 0.00076114 | 0.00019076
47 | 0.97267 | -0.52713 | 0.00076076 | 0.00019066
48 | 0.9965 | -0.066828 | 0.031516 | 0.0078987
49 | 0.99421 | -0.11037 | 0 | 0
50 | 0.9994 | -0.011287 | 0 | 0
51 | 0.972 | -0.54054 | 0 | 0
52 | 0.97349 | -0.51108 | 0.00093187 | 0.00023355
53 | 0.97346 | -0.51155 | 0.00093099 | 0.00023333
54 | 0.97346 | -0.51167 | 0.00093269 | 0.00023375
55 | 0.97456 | -0.4899 | 0.0018146 | 0.00045479
56 | 0.97266 | -0.52738 | 0.0007609 | 0.0001907
57 | 0.97265 | -0.52756 | 0.0007609 | 0.0001907
58 | 0.97265 | -0.52764 | 0.00076152 | 0.00019085
59 | 0.99507 | -0.094492 | 0 | 0
60 | 0.99574 | -0.081687 | 0.0045894 | 0.0011502
61 | 0.99517 | -0.092667 | 0.002929 | 0.00073408
62 | 0.99351 | -0.12471 | 0.028381 | 0.007113
63 | 0.99694 | -0.05851 | 0.0020309 | 0.00050898
64 | 0.97462 | -0.48872 | 0.0017078 | 0.00042803
65 | 0.99793 | -0.03955 | 0.0014267 | 0.00035757
66 | 0.99809 | -0.036454 | 0.0057376 | 0.001438
67 | 0.99841 | -0.03026 | 0.0017737 | 0.00044452
68 | 0.97706 | -0.44078 | 0.0019878 | 0.00049819
69 | 0.97716 | -0.43882 | 0.001347 | 0.00033759
70 | 0.97699 | -0.44218 | 0.001835 | 0.0004599
71 | 0.97729 | -0.43635 | 0 | 0
72 | 0.97693 | -0.44333 | 0.0026822 | 0.00067221
73 | 0.97774 | -0.42738 | 0 | 0
74 | 0.97692 | -0.4437 | 0.00064939 | 0.00016275
75 | 0.97856 | -0.41146 | 0.0013167 | 0.00033
76 | 0.97675 | -0.44681 | 0.0026623 | 0.00066723
77 | 0.97966 | -0.39023 | 0.0054957 | 0.0013774
78 | 0.98009 | -0.38176 | 0.0099819 | 0.0025017
79 | 0.97902 | -0.40272 | 0 | 0
80 | 0.98053 | -0.37315 | 0.0046543 | 0.0011665
81 | 0.97883 | -0.40644 | 0.0013562 | 0.00033991
82 | 0.98113 | -0.36135 | 0 | 0
83 | 0.97855 | -0.41187 | 0 | 0
84 | 0.98221 | -0.34029 | 0 | 0
85 | 0.98108 | -0.36226 | 0.0016957 | 0.00042498
86 | 0.97796 | -0.42351 | 0.0046779 | 0.0011724
87 | 0.98358 | -0.31366 | 0.0022333 | 0.00055971
88 | 0.98126 | -0.35873 | 0.005034 | 0.0012616
89 | 0.98093 | -0.3653 | 0.0011425 | 0.00028635
90 | 0.98008 | -0.3817 | 0.0011544 | 0.00028933
91 | 0.97979 | -0.38742 | 0.0015808 | 0.0003962
92 | 0.98116 | -0.36068 | 0.0017821 | 0.00044665
93 | 0.97888 | -0.40508 | 0.0013325 | 0.00033396
94 | 0.98078 | -0.36826 | 0.0025895 | 0.00064899
95 | 0.98074 | -0.36892 | 0.0023981 | 0.00060102
96 | 0.9845 | -0.29573 | 0.0016284 | 0.0004081
97 | 0.98683 | -0.25079 | 0.0010944 | 0.00027429
98 | 0.97781 | -0.42637 | 0.0020153 | 0.00050507
99 | 0.97768 | -0.42895 | 0.004993 | 0.0012514
100 | 0.97764 | -0.42984 | 0.0027582 | 0.00069126
101 | 0.97761 | -0.43034 | 0.0013231 | 0.00033159
102 | 0.97514 | -0.47847 | 0.0023359 | 0.00058544
103 | 0.97552 | -0.47094 | 0.0015801 | 0.00039601
104 | 0.99455 | -0.10308 | 0.0014279 | 0.00035788
105 | 0.99407 | -0.1122 | 0.0018417 | 0.00046158
106 | 0.9968 | -0.060479 | 0.0020231 | 0.00050703
107 | 0.99385 | -0.11627 | 0.001375 | 0.0003446
108 | 0.99783 | -0.04084 | 0.00129 | 0.0003233
109 | 0.99193 | -0.15287 | 0.0012039 | 0.00030172
110 | 0.99146 | -0.16185 | 0.0016447 | 0.0004122
111 | 0.97572 | -0.46715 | 0.0020756 | 0.00052019
112 | 0.97586 | -0.46431 | 0.0016567 | 0.0004152
113 | 0.97666 | -0.44872 | 0.0020764 | 0.00052039
114 | 0.99642 | -0.068296 | 0.0046653 | 0.0011692
115 | 0.9964 | -0.068759 | 0 | 0
116 | 0.99638 | -0.069052 | 0.00062474 | 0.00015658
117 | 0.99058 | -0.1787 | 0.0014019 | 0.00035134
118 | 0.99034 | -0.18324 | 0.001319 | 0.00033058
119 | 0.98846 | -0.21945 | 0.0011939 | 0.00029923
120 | 0.98816 | -0.22517 | 0.0011153 | 0.00027951
121 | 0.98711 | -0.2453 | 0.0015497 | 0.00038839
122 | 0.99998 | 149.9956 | 0 | 0

## res_line
| p_from_mw | q_from_mvar | p_to_mw | q_to_mvar | pl_mw | ql_mvar | i_from_ka | i_to_ka | i_ka | vm_from_pu | va_from_degree | vm_to_pu | va_to_degree | loading_percent
0 | -0.0071671 | -0.001796 | 0.0071698 | 0.001797 | 2.7086e-06 | 9.6333e-07 | 0.010878 | 0.010877 | 0.010878 | 0.98042 | -0.37759 | 0.98083 | -0.36966 | 2.9883
1 | 0.0038223 | 0.00095772 | -0.0038219 | -0.00095786 | 4.0017e-07 | -1.4371e-07 | 0.0058012 | 0.0058013 | 0.0058013 | 0.98042 | -0.37759 | 0.98031 | -0.37979 | 1.5938
2 | -0.015644 | -0.0039208 | 0.01565 | 0.0039241 | 5.7329e-06 | 3.3264e-06 | 0.023733 | 0.023733 | 0.023733 | 0.98083 | -0.36966 | 0.98122 | -0.36197 | 6.5201
3 | 0.0042459 | 0.0010635 | -0.0042454 | -0.0010635 | 5.613e-07 | -9.6743e-08 | 0.0064387 | 0.0064388 | 0.0064388 | 0.98122 | -0.36197 | 0.98108 | -0.36475 | 1.7689
4 | -0.019896 | -0.0049875 | 0.019908 | 0.0049949 | 1.2268e-05 | 7.3973e-06 | 0.030172 | 0.030172 | 0.030172 | 0.98122 | -0.36197 | 0.98188 | -0.34904 | 8.289
5 | 0.084157 | 0.021278 | -0.083769 | -0.021031 | 0.00038769 | 0.0002473 | 0.12663 | 0.12663 | 0.12663 | 0.9894 | -0.2029 | 0.98442 | -0.29943 | 34.7898
6 | -0.1008 | -0.02545 | 0.10082 | 0.025464 | 2.2758e-05 | 1.4531e-05 | 0.15167 | 0.15167 | 0.15167 | 0.9894 | -0.2029 | 0.98964 | -0.19819 | 41.667
7 | 0.061636 | 0.015484 | -0.061597 | -0.015459 | 3.9043e-05 | 2.4835e-05 | 0.09318 | 0.09318 | 0.09318 | 0.98442 | -0.29943 | 0.98374 | -0.31272 | 25.5989
8 | -0.12325 | -0.031084 | 0.12377 | 0.031416 | 0.00052047 | 0.00033258 | 0.18538 | 0.18538 | 0.18538 | 0.98964 | -0.19819 | 0.99421 | -0.11037 | 50.9288
9 | 0.0042451 | 0.0010636 | -0.0042443 | -0.0010637 | 7.9918e-07 | -1.3738e-07 | 0.0064389 | 0.0064391 | 0.0064391 | 0.98102 | -0.36593 | 0.98082 | -0.36988 | 1.769
10 | -0.0042451 | -0.0010636 | 0.0042454 | 0.0010635 | 2.3903e-07 | -4.115e-08 | 0.0064389 | 0.0064388 | 0.0064389 | 0.98102 | -0.36593 | 0.98108 | -0.36475 | 1.7689
11 | 0.0018936 | 0.00047455 | -0.0018936 | -0.00047457 | 6.1173e-09 | -2.114e-08 | 0.0028696 | 0.0028696 | 0.0028696 | 0.98188 | -0.34904 | 0.98188 | -0.34911 | 0.78836
12 | -0.021801 | -0.0054695 | 0.021814 | 0.0054769 | 1.2192e-05 | 7.4258e-06 | 0.033041 | 0.033041 | 0.033041 | 0.98188 | -0.34904 | 0.98248 | -0.33732 | 9.0773
13 | -0.00093248 | -0.0002337 | 0.00093249 | 0.00023356 | 9.2966e-09 | -1.4482e-07 | 0.0014276 | 0.0014275 | 0.0014276 | 0.97196 | -0.54118 | 0.97198 | -0.54097 | 0.39219
14 | -0.00093249 | -0.00023356 | 0.00093251 | 0.00023326 | 1.8863e-08 | -2.939e-07 | 0.0014275 | 0.0014274 | 0.0014275 | 0.97198 | -0.54097 | 0.972 | -0.54054 | 0.39218
15 | -0.026093 | -0.0065523 | 0.0261 | 0.0065571 | 7.8237e-06 | 4.8377e-06 | 0.039508 | 0.039508 | 0.039508 | 0.98285 | -0.33015 | 0.98317 | -0.32387 | 10.854
16 | 0.023569 | 0.0059199 | -0.023561 | -0.0059149 | 8.0558e-06 | 4.9421e-06 | 0.035688 | 0.035688 | 0.035688 | 0.98285 | -0.33015 | 0.98248 | -0.33732 | 9.8045
17 | -0.027994 | -0.0070318 | 0.028009 | 0.0070411 | 1.4907e-05 | 9.2594e-06 | 0.042375 | 0.042375 | 0.042375 | 0.98317 | -0.32387 | 0.98374 | -0.31272 | 11.6415
18 | -0.0033652 | -0.0008432 | 0.0033653 | 0.00084317 | 6.0853e-08 | -3.7168e-08 | 0.0051462 | 0.0051462 | 0.0051462 | 0.97304 | -0.51992 | 0.97306 | -0.51954 | 1.4138
19 | 0.0026045 | 0.00065254 | -0.0026044 | -0.00065259 | 3.6472e-08 | -5.2816e-08 | 0.0039828 | 0.0039828 | 0.0039828 | 0.97304 | -0.51992 | 0.97302 | -0.52021 | 1.0942
20 | -0.0041254 | -0.0010337 | 0.0041255 | 0.0010336 | 1.501e-07 | -2.8878e-08 | 0.0063085 | 0.0063084 | 0.0063085 | 0.97306 | -0.51954 | 0.9731 | -0.51877 | 1.7331
21 | 0.0018434 | 0.00046187 | -0.0018434 | -0.00046193 | 1.8282e-08 | -6.4497e-08 | 0.0028191 | 0.0028191 | 0.0028191 | 0.97302 | -0.52021 | 0.97301 | -0.52042 | 0.77447
22 | 0.019059 | 0.0047798 | -0.019052 | -0.0047758 | 6.6104e-06 | 3.973e-06 | 0.029145 | 0.029145 | 0.029145 | 0.9731 | -0.51877 | 0.97273 | -0.52605 | 8.007
23 | -0.023185 | -0.0058134 | 0.023194 | 0.0058193 | 9.5469e-06 | 5.8583e-06 | 0.035454 | 0.035454 | 0.035454 | 0.9731 | -0.51877 | 0.97354 | -0.51013 | 9.74
24 | 0.00092076 | 0.00023069 | -0.00092075 | -0.00023076 | 4.4269e-09 | -7.112e-08 | 0.0014081 | 0.0014081 | 0.0014081 | 0.97301 | -0.52042 | 0.97301 | -0.52052 | 0.38684
25 | 0.0038053 | 0.00095335 | -0.0038052 | -0.0009534 | 1.3237e-07 | -4.4596e-08 | 0.005821 | 0.005821 | 0.005821 | 0.97273 | -0.52605 | 0.97269 | -0.52678 | 1.5992
26 | 0.015247 | 0.0038225 | -0.015242 | -0.0038194 | 5.3286e-06 | 3.0862e-06 | 0.023324 | 0.023324 | 0.023324 | 0.97273 | -0.52605 | 0.97236 | -0.53339 | 6.4078
27 | -0.026922 | -0.0067532 | 0.026943 | 0.0067661 | 2.0855e-05 | 1.2938e-05 | 0.041151 | 0.041151 | 0.041151 | 0.97354 | -0.51013 | 0.97436 | -0.4939 | 11.3052
28 | 0.0037276 | 0.00093386 | -0.0037275 | -0.0009339 | 1.0988e-07 | -4.1914e-08 | 0.0056974 | 0.0056974 | 0.0056974 | 0.97354 | -0.51013 | 0.9735 | -0.51075 | 1.5652
29 | 0.0030442 | 0.00076267 | -0.0030441 | -0.00076272 | 4.984e-08 | -4.4172e-08 | 0.0046569 | 0.0046569 | 0.0046569 | 0.97269 | -0.52678 | 0.97267 | -0.52713 | 1.2794
30 | 0.011437 | 0.0028662 | -0.011434 | -0.0028646 | 2.9213e-06 | 1.5543e-06 | 0.017502 | 0.017502 | 0.017502 | 0.97236 | -0.53339 | 0.97209 | -0.53875 | 4.8082
31 | 0.0038049 | 0.00095325 | -0.0038048 | -0.0009533 | 1.5027e-07 | -5.0431e-08 | 0.0058226 | 0.0058226 | 0.0058226 | 0.97236 | -0.53339 | 0.97232 | -0.53422 | 1.5996
32 | -0.028484 | -0.0071525 | 0.02849 | 0.0071559 | 5.4379e-06 | 3.3848e-06 | 0.043505 | 0.043505 | 0.043505 | 0.97436 | -0.4939 | 0.97456 | -0.4899 | 11.952
33 | 0.0027956 | 0.00070036 | -0.0027956 | -0.00070041 | 4.3956e-08 | -5.1683e-08 | 0.0042731 | 0.0042731 | 0.0042731 | 0.9735 | -0.51075 | 0.97349 | -0.51108 | 1.1739
34 | -0.0039127 | -0.00098048 | 0.0039127 | 0.00098048 | 3.606e-09 | -1.3424e-09 | 0.0058507 | 0.0058507 | 0.0058507 | 0.99511 | -0.093763 | 0.99511 | -0.093743 | 1.6073
35 | 0.0024381 | 0.0006109 | -0.002438 | -0.00061102 | 6.2863e-08 | -1.2362e-07 | 0.0036456 | 0.0036457 | 0.0036457 | 0.99511 | -0.093763 | 0.99508 | -0.094304 | 1.0016
36 | -0.0054925 | -0.0013764 | 0.0054932 | 0.0013765 | 6.7613e-07 | 8.5415e-08 | 0.008213 | 0.0082129 | 0.008213 | 0.99511 | -0.093743 | 0.99525 | -0.091159 | 2.2563
37 | -0.0099934 | -0.0025043 | 0.0099946 | 0.0025049 | 1.2155e-06 | 5.8922e-07 | 0.014941 | 0.014941 | 0.014941 | 0.99525 | -0.091159 | 0.99538 | -0.088606 | 4.1047
38 | -0.015939 | -0.0039946 | 0.015941 | 0.0039958 | 2.0648e-06 | 1.1954e-06 | 0.023828 | 0.023828 | 0.023828 | 0.99538 | -0.088606 | 0.99552 | -0.085887 | 6.5461
39 | 0.0059445 | 0.0014897 | -0.0059435 | -0.0014895 | 1.0442e-06 | 2.1007e-07 | 0.0088866 | 0.0088867 | 0.0088867 | 0.99538 | -0.088606 | 0.99519 | -0.092294 | 2.4414
40 | 0.028434 | 0.0071456 | -0.028422 | -0.0071384 | 1.1675e-05 | 7.2482e-06 | 0.042507 | 0.042507 | 0.042507 | 0.99552 | -0.085887 | 0.99507 | -0.094492 | 11.6778
41 | -0.044375 | -0.011141 | 0.044384 | 0.011147 | 8.8928e-06 | 5.6213e-06 | 0.066335 | 0.066335 | 0.066335 | 0.99552 | -0.085887 | 0.99574 | -0.081687 | 18.2239
42 | 0.0029291 | 0.00073402 | -0.002929 | -0.00073408 | 5.2078e-08 | -6.0746e-08 | 0.0043795 | 0.0043796 | 0.0043796 | 0.99519 | -0.092294 | 0.99517 | -0.092667 | 1.2032
43 | 0.0030431 | 0.00076241 | -0.0030431 | -0.00076245 | 4.9863e-08 | -4.4128e-08 | 0.004657 | 0.0046571 | 0.0046571 | 0.97232 | -0.53422 | 0.9723 | -0.53456 | 1.2794
44 | 0.002283 | 0.00057196 | -0.002283 | -0.00057202 | 2.8051e-08 | -5.8048e-08 | 0.0034938 | 0.0034939 | 0.0034939 | 0.9723 | -0.53456 | 0.97229 | -0.53482 | 0.95985
45 | 0.0015221 | 0.00038132 | -0.001522 | -0.00038139 | 1.2475e-08 | -6.8056e-08 | 0.0023294 | 0.0023294 | 0.0023294 | 0.97229 | -0.53482 | 0.97228 | -0.53499 | 0.63994
46 | 0.011434 | 0.0028646 | -0.011433 | -0.0028644 | 4.4041e-07 | 2.3433e-07 | 0.017502 | 0.017502 | 0.017502 | 0.97209 | -0.53875 | 0.97205 | -0.53956 | 4.8083
47 | 0.00076114 | 0.00019069 | -0.00076114 | -0.00019076 | 3.1206e-09 | -7.4059e-08 | 0.0011649 | 0.0011649 | 0.0011649 | 0.97228 | -0.53499 | 0.97227 | -0.53508 | 0.32002
48 | 0.16105 | 0.040942 | -0.16099 | -0.040908 | 5.4056e-05 | 3.4466e-05 | 0.24034 | 0.24034 | 0.24034 | 0.99794 | -0.039163 | 0.99757 | -0.046134 | 33.0139
49 | -0.16105 | -0.040942 | 0.16135 | 0.041136 | 0.00030441 | 0.00019409 | 0.24034 | 0.24034 | 0.24034 | 0.99794 | -0.039163 | 1 | 0 | 33.0139
50 | 0.036843 | 0.0092465 | -0.036807 | -0.0092237 | 3.6322e-05 | 2.2828e-05 | 0.054961 | 0.054961 | 0.054961 | 0.99757 | -0.046134 | 0.9965 | -0.066828 | 15.0992
51 | 0.12415 | 0.031661 | -0.12377 | -0.031416 | 0.00038378 | 0.00024523 | 0.18538 | 0.18538 | 0.18538 | 0.99757 | -0.046134 | 0.99421 | -0.11037 | 50.9287
52 | 0.19519 | 0.050008 | -0.19509 | -0.04994 | 0.0001067 | 6.8113e-05 | 0.29083 | 0.29083 | 0.29083 | 1 | 0 | 0.9994 | -0.011287 | 39.9498
53 | 0.00093256 | 0.00023259 | -0.00093251 | -0.00023326 | 4.3485e-08 | -6.7775e-07 | 0.0014272 | 0.0014274 | 0.0014274 | 0.97205 | -0.53956 | 0.972 | -0.54054 | 0.39215
54 | 0.0022834 | 0.00057205 | -0.0022833 | -0.00057211 | 2.8048e-08 | -5.8135e-08 | 0.0034931 | 0.0034931 | 0.0034931 | 0.97267 | -0.52713 | 0.97266 | -0.52738 | 0.95964
55 | 0.0052904 | 0.001325 | -0.00529 | -0.0013249 | 3.6973e-07 | 3.0812e-08 | 0.0078995 | 0.0078996 | 0.0078996 | 0.9965 | -0.066828 | 0.99642 | -0.068296 | 2.1702
56 | 0.060122 | 0.015161 | -0.060068 | -0.015126 | 5.4543e-05 | 3.467e-05 | 0.089549 | 0.089549 | 0.089549 | 0.9994 | -0.011287 | 0.99841 | -0.03026 | 24.6014
57 | 0.13496 | 0.03478 | -0.13477 | -0.034656 | 0.00019388 | 0.00012391 | 0.20129 | 0.20129 | 0.20129 | 0.9994 | -0.011287 | 0.99783 | -0.04084 | 55.2985
58 | 0.0018637 | 0.00046686 | -0.0018637 | -0.00046701 | 4.1815e-08 | -1.4407e-07 | 0.0028487 | 0.0028488 | 0.0028488 | 0.97349 | -0.51108 | 0.97346 | -0.51155 | 0.78263
59 | 0.0009327 | 0.00023368 | -0.00093269 | -0.00023375 | 4.8924e-09 | -7.6666e-08 | 0.0014257 | 0.0014257 | 0.0014257 | 0.97346 | -0.51155 | 0.97346 | -0.51167 | 0.39168
60 | -0.030304 | -0.0076107 | 0.030306 | 0.0076117 | 1.6973e-06 | 1.0599e-06 | 0.046276 | 0.046276 | 0.046276 | 0.97456 | -0.4899 | 0.97462 | -0.48872 | 12.7132
61 | 0.0015224 | 0.00038141 | -0.0015224 | -0.00038148 | 1.2472e-08 | -6.8118e-08 | 0.002329 | 0.0023291 | 0.0023291 | 0.97266 | -0.52738 | 0.97265 | -0.52756 | 0.63985
62 | 0.00076152 | 0.00019078 | -0.00076152 | -0.00019085 | 3.1215e-09 | -7.4123e-08 | 0.001165 | 0.001165 | 0.001165 | 0.97265 | -0.52756 | 0.97265 | -0.52764 | 0.32006
63 | 0.028422 | 0.0071384 | -0.028381 | -0.007113 | 4.0913e-05 | 2.5401e-05 | 0.042507 | 0.042508 | 0.042508 | 0.99507 | -0.094492 | 0.99351 | -0.12471 | 11.6779
64 | -0.048973 | -0.012297 | 0.049027 | 0.012332 | 5.4217e-05 | 3.4348e-05 | 0.073193 | 0.073193 | 0.073193 | 0.99574 | -0.081687 | 0.99694 | -0.05851 | 20.108
65 | -0.051058 | -0.012841 | 0.051105 | 0.01287 | 4.6286e-05 | 2.9346e-05 | 0.076224 | 0.076224 | 0.076224 | 0.99694 | -0.05851 | 0.99793 | -0.03955 | 20.9407
66 | -0.032014 | -0.0080398 | 0.03203 | 0.0080496 | 1.567e-05 | 9.8109e-06 | 0.048883 | 0.048883 | 0.048883 | 0.97462 | -0.48872 | 0.97514 | -0.47847 | 13.4295
67 | -0.052531 | -0.013228 | 0.052539 | 0.013233 | 7.7752e-06 | 4.932e-06 | 0.078352 | 0.078352 | 0.078352 | 0.99793 | -0.03955 | 0.99809 | -0.036454 | 21.5252
68 | -0.058277 | -0.01467 | 0.058294 | 0.014681 | 1.7261e-05 | 1.0968e-05 | 0.086906 | 0.086906 | 0.086906 | 0.99809 | -0.036454 | 0.99841 | -0.03026 | 23.8752
69 | -0.0071549 | -0.0017926 | 0.0071556 | 0.0017928 | 6.6996e-07 | 2.403e-07 | 0.010896 | 0.010896 | 0.010896 | 0.97706 | -0.44078 | 0.97716 | -0.43882 | 2.9935
70 | 0.0051671 | 0.0012944 | -0.0051668 | -0.0012944 | 3.428e-07 | 3.4512e-08 | 0.007869 | 0.0078691 | 0.0078691 | 0.97706 | -0.44078 | 0.97699 | -0.44218 | 2.1618
71 | -0.0085026 | -0.0021304 | 0.0085036 | 0.0021309 | 9.9886e-07 | 4.402e-07 | 0.012947 | 0.012947 | 0.012947 | 0.97716 | -0.43882 | 0.97729 | -0.43635 | 3.557
72 | 0.0033317 | 0.00083446 | -0.0033316 | -0.00083458 | 1.8309e-07 | -1.2026e-07 | 0.0050742 | 0.0050743 | 0.0050743 | 0.97699 | -0.44218 | 0.97693 | -0.44333 | 1.394
73 | -0.0085036 | -0.0021309 | 0.0085072 | 0.0021325 | 3.6342e-06 | 1.6012e-06 | 0.012947 | 0.012947 | 0.012947 | 0.97729 | -0.43635 | 0.97774 | -0.42738 | 3.557
74 | 0.0006494 | 0.00016237 | -0.00064939 | -0.00016275 | 1.1512e-08 | -3.8554e-07 | 0.000989 | 0.00098914 | 0.00098914 | 0.97693 | -0.44333 | 0.97692 | -0.4437 | 0.27174
75 | -0.053022 | -0.013349 | 0.053063 | 0.013374 | 4.0378e-05 | 2.5635e-05 | 0.080716 | 0.080716 | 0.080716 | 0.97774 | -0.42738 | 0.97856 | -0.41146 | 22.1746
76 | 0.044515 | 0.011216 | -0.044474 | -0.01119 | 4.1334e-05 | 2.6153e-05 | 0.067769 | 0.067769 | 0.067769 | 0.97774 | -0.42738 | 0.97675 | -0.44681 | 18.6178
77 | -0.05438 | -0.013704 | 0.054396 | 0.013715 | 1.6613e-05 | 1.0551e-05 | 0.082718 | 0.082718 | 0.082718 | 0.97856 | -0.41146 | 0.97888 | -0.40508 | 22.7247
78 | 0.041812 | 0.010523 | -0.041808 | -0.010521 | 3.805e-06 | 2.4039e-06 | 0.063713 | 0.063713 | 0.063713 | 0.97675 | -0.44681 | 0.97666 | -0.44872 | 17.5036
79 | -0.022648 | -0.0056853 | 0.022657 | 0.0056909 | 9.1558e-06 | 5.5999e-06 | 0.034404 | 0.034404 | 0.034404 | 0.97966 | -0.39023 | 0.98009 | -0.38176 | 9.4517
80 | 0.017153 | 0.0043079 | -0.017142 | -0.0043019 | 1.0213e-05 | 6.0316e-06 | 0.026057 | 0.026057 | 0.026057 | 0.97966 | -0.39023 | 0.97902 | -0.40272 | 7.1584
81 | -0.032639 | -0.0081926 | 0.032653 | 0.008201 | 1.3409e-05 | 8.3983e-06 | 0.049559 | 0.049559 | 0.049559 | 0.98009 | -0.38176 | 0.98053 | -0.37315 | 13.6151
82 | 0.017142 | 0.0043019 | -0.017139 | -0.0043001 | 3.0465e-06 | 1.7993e-06 | 0.026057 | 0.026057 | 0.026057 | 0.97902 | -0.40272 | 0.97883 | -0.40644 | 7.1585
83 | -0.037307 | -0.0093675 | 0.037328 | 0.0093807 | 2.1016e-05 | 1.323e-05 | 0.056622 | 0.056622 | 0.056622 | 0.98053 | -0.37315 | 0.98113 | -0.36135 | 15.5555
84 | 0.015783 | 0.0039602 | -0.015779 | -0.0039578 | 4.0808e-06 | 2.3742e-06 | 0.023995 | 0.023995 | 0.023995 | 0.97883 | -0.40644 | 0.97855 | -0.41187 | 6.5921
85 | -0.045156 | -0.011342 | 0.045201 | 0.011371 | 4.5423e-05 | 2.8744e-05 | 0.068494 | 0.068494 | 0.068494 | 0.98113 | -0.36135 | 0.98221 | -0.34029 | 18.817
86 | 0.0078278 | 0.0019616 | -0.0078275 | -0.0019615 | 3.4156e-07 | 1.3699e-07 | 0.011872 | 0.011872 | 0.011872 | 0.98113 | -0.36135 | 0.98108 | -0.36226 | 3.2615
87 | 0.015779 | 0.0039578 | -0.01577 | -0.0039527 | 8.7544e-06 | 5.0938e-06 | 0.023995 | 0.023995 | 0.023995 | 0.97855 | -0.41187 | 0.97796 | -0.42351 | 6.5921
88 | -0.11067 | -0.027932 | 0.11081 | 0.028022 | 0.00014134 | 9.0286e-05 | 0.16773 | 0.16773 | 0.16773 | 0.98221 | -0.34029 | 0.98358 | -0.31366 | 46.0789
89 | 0.065465 | 0.016561 | -0.065408 | -0.016524 | 5.7868e-05 | 3.6838e-05 | 0.099233 | 0.099233 | 0.099233 | 0.98221 | -0.34029 | 0.98126 | -0.35873 | 27.2619
90 | 0.0061318 | 0.0015365 | -0.0061309 | -0.0015363 | 8.857e-07 | 2.2208e-07 | 0.0093 | 0.0093002 | 0.0093002 | 0.98108 | -0.36226 | 0.98093 | -0.3653 | 2.555
91 | 0.011092 | 0.0027803 | -0.011091 | -0.0027795 | 1.5111e-06 | 7.8964e-07 | 0.016878 | 0.016878 | 0.016878 | 0.97796 | -0.42351 | 0.97781 | -0.42637 | 4.6367
92 | -0.11304 | -0.028582 | 0.11314 | 0.028644 | 9.7311e-05 | 6.2167e-05 | 0.17111 | 0.17111 | 0.17111 | 0.98358 | -0.31366 | 0.9845 | -0.29573 | 47.007
93 | 0.060374 | 0.015262 | -0.060368 | -0.015259 | 5.6348e-06 | 3.5837e-06 | 0.0916 | 0.0916 | 0.0916 | 0.98126 | -0.35873 | 0.98116 | -0.36068 | 25.1647
94 | 0.0049884 | 0.0012499 | -0.0049877 | -0.0012499 | 7.041e-07 | 3.6751e-08 | 0.007567 | 0.0075671 | 0.0075671 | 0.98093 | -0.3653 | 0.98078 | -0.36826 | 2.0789
95 | 0.057372 | 0.014485 | -0.057357 | -0.014475 | 1.5712e-05 | 9.9861e-06 | 0.087144 | 0.087144 | 0.087144 | 0.98008 | -0.3817 | 0.97979 | -0.38742 | 23.9407
96 | -0.058527 | -0.014774 | 0.058586 | 0.014812 | 5.8997e-05 | 3.7507e-05 | 0.088897 | 0.088897 | 0.088897 | 0.98008 | -0.3817 | 0.98116 | -0.36068 | 24.4222
97 | 0.055776 | 0.014079 | -0.055729 | -0.014049 | 4.7151e-05 | 2.9956e-05 | 0.084743 | 0.084743 | 0.084743 | 0.97979 | -0.38742 | 0.97888 | -0.40508 | 23.2812
98 | 0.0023982 | 0.00060088 | -0.0023981 | -0.00060102 | 7.5293e-08 | -1.4321e-07 | 0.0036384 | 0.0036385 | 0.0036385 | 0.98078 | -0.36826 | 0.98074 | -0.36892 | 0.99958
99 | -0.11477 | -0.029052 | 0.11502 | 0.02921 | 0.00024819 | 0.00015856 | 0.17357 | 0.17357 | 0.17357 | 0.9845 | -0.29573 | 0.98683 | -0.25079 | 47.6832
100 | -0.11611 | -0.029485 | 0.11614 | 0.029504 | 3.0706e-05 | 1.9618e-05 | 0.17522 | 0.17522 | 0.17522 | 0.98683 | -0.25079 | 0.98711 | -0.2453 | 48.1365
101 | 0.0090756 | 0.0022745 | -0.0090744 | -0.0022739 | 1.116e-06 | 5.1854e-07 | 0.013811 | 0.013811 | 0.013811 | 0.97781 | -0.42637 | 0.97768 | -0.42895 | 3.7942
102 | 0.0040814 | 0.0010226 | -0.0040813 | -0.0010226 | 1.7301e-07 | -3.9207e-08 | 0.0062118 | 0.0062118 | 0.0062118 | 0.97768 | -0.42895 | 0.97764 | -0.42984 | 1.7065
103 | 0.0013231 | 0.00033136 | -0.0013231 | -0.00033159 | 3.1142e-08 | -2.3684e-07 | 0.0020137 | 0.0020138 | 0.0020138 | 0.97764 | -0.42984 | 0.97761 | -0.43034 | 0.55325
104 | -0.034365 | -0.008635 | 0.034378 | 0.0086428 | 1.2351e-05 | 7.7555e-06 | 0.052448 | 0.052448 | 0.052448 | 0.97514 | -0.47847 | 0.97552 | -0.47094 | 14.4088
105 | -0.035958 | -0.0090388 | 0.035964 | 0.0090429 | 6.5113e-06 | 4.0952e-06 | 0.054858 | 0.054858 | 0.054858 | 0.97552 | -0.47094 | 0.97572 | -0.46715 | 15.0709
106 | 0.12963 | 0.033213 | -0.12957 | -0.033176 | 5.7216e-05 | 3.6566e-05 | 0.19421 | 0.19421 | 0.19421 | 0.99455 | -0.10308 | 0.99407 | -0.1122 | 53.3535
107 | -0.13106 | -0.033571 | 0.13133 | 0.033744 | 0.00027116 | 0.0001733 | 0.19634 | 0.19634 | 0.19634 | 0.99455 | -0.10308 | 0.9968 | -0.060479 | 53.9404
108 | 0.12773 | 0.032715 | -0.12771 | -0.032699 | 2.5214e-05 | 1.6113e-05 | 0.19145 | 0.19145 | 0.19145 | 0.99407 | -0.1122 | 0.99385 | -0.11627 | 52.5961
109 | -0.13335 | -0.034251 | 0.13348 | 0.034332 | 0.0001273 | 8.1361e-05 | 0.19936 | 0.19936 | 0.19936 | 0.9968 | -0.060479 | 0.99783 | -0.04084 | 54.7701
110 | 0.12633 | 0.032354 | -0.12611 | -0.032211 | 0.00022356 | 0.00014287 | 0.18939 | 0.18939 | 0.18939 | 0.99385 | -0.11627 | 0.99193 | -0.15287 | 52.0306
111 | 0.1249 | 0.031909 | -0.12485 | -0.031875 | 5.4192e-05 | 3.463e-05 | 0.18759 | 0.18759 | 0.18759 | 0.99193 | -0.15287 | 0.99146 | -0.16185 | 51.5345
112 | 0.1232 | 0.031463 | -0.1231 | -0.031399 | 0.00010028 | 6.4077e-05 | 0.18512 | 0.18512 | 0.18512 | 0.99146 | -0.16185 | 0.99058 | -0.1787 | 50.8564
113 | -0.03804 | -0.0095631 | 0.038045 | 0.0095663 | 5.1676e-06 | 3.2561e-06 | 0.058023 | 0.058023 | 0.058023 | 0.97572 | -0.46715 | 0.97586 | -0.46431 | 15.9405
114 | -0.039702 | -0.0099815 | 0.039731 | 0.01 | 2.9584e-05 | 1.8665e-05 | 0.06055 | 0.060549 | 0.06055 | 0.97586 | -0.46431 | 0.97666 | -0.44872 | 16.6345
115 | 0.00062477 | 0.00015569 | -0.00062475 | -0.00015623 | 1.3726e-08 | -5.3915e-07 | 0.00093269 | 0.00093288 | 0.00093288 | 0.99642 | -0.068296 | 0.9964 | -0.068759 | 0.25629
116 | 0.00062475 | 0.00015623 | -0.00062474 | -0.00015658 | 8.7389e-09 | -3.4314e-07 | 0.00093288 | 0.000933 | 0.000933 | 0.9964 | -0.068759 | 0.99638 | -0.069052 | 0.25632
117 | 0.1217 | 0.031047 | -0.12168 | -0.03103 | 2.6694e-05 | 1.7057e-05 | 0.18301 | 0.18301 | 0.18301 | 0.99058 | -0.1787 | 0.99034 | -0.18324 | 50.2778
118 | 0.12036 | 0.0307 | -0.12015 | -0.030565 | 0.00021006 | 0.00013422 | 0.18103 | 0.18103 | 0.18103 | 0.99034 | -0.18324 | 0.98846 | -0.21945 | 49.7334
119 | 0.11895 | 0.030266 | -0.11892 | -0.030245 | 3.2751e-05 | 2.0926e-05 | 0.17923 | 0.17923 | 0.17923 | 0.98846 | -0.21945 | 0.98816 | -0.22517 | 49.2396
120 | 0.1178 | 0.029966 | -0.11769 | -0.029893 | 0.00011414 | 7.2925e-05 | 0.17755 | 0.17755 | 0.17755 | 0.98816 | -0.22517 | 0.98711 | -0.2453 | 48.7783

## res_trafo
| p_hv_mw | q_hv_mvar | p_lv_mw | q_lv_mvar | pl_mw | ql_mvar | i_hv_ka | i_lv_ka | vm_hv_pu | va_hv_degree | vm_lv_pu | va_lv_degree | loading_percent
0 | -1.2729e-15 | -1.3162e-15 | 0.00165 | 1.2699e-07 | 0.00165 | 1.2699e-07 | 5.2857e-17 | 0.0023815 | 0.99998 | 149.9956 | 1 | 0 | 0.2619

## res_ext_grid
| p_mw | q_mvar
0 | 0.36155 | 0.091987

## res_load
| p_mw | q_mvar
0 | 0.0033447 | 0.00083827
1 | 0.0084741 | 0.0021238
2 | 0.0038219 | 0.00095786
3 | 0.016645 | 0.0041716
4 | 0.022133 | 0.005547
5 | 0.022422 | 0.0056194
6 | 0.0042443 | 0.0010637
7 | 0.00093248 | 0.0002337
8 | 0.0025233 | 0.0006324
9 | 0.001894 | 0.00047467
10 | 0.0017478 | 0.00043804
11 | 0.033588 | 0.0084179
12 | 0.0018936 | 0.00047457
13 | 0.00076076 | 0.00019066
14 | 0.00076008 | 0.00019049
15 | 0.000761 | 0.00019072
16 | 0.00092266 | 0.00023124
17 | 0.00092075 | 0.00023076
18 | 0.000761 | 0.00019072
19 | 0.0015417 | 0.0003864
20 | 0.00093187 | 0.00023355
21 | 0.0014747 | 0.00036958
22 | 0.0015798 | 0.00039593
23 | 0.002438 | 0.00061102
24 | 0.0045002 | 0.0011279
25 | 0.0030144 | 0.00075549
26 | 0.00076165 | 0.00019089
27 | 0.00076008 | 0.00019049
28 | 0.0007609 | 0.0001907
29 | 0.0007609 | 0.0001907
30 | 0.0033602 | 0.00084215
31 | 0.010501 | 0.0026318
32 | 0.00076114 | 0.00019076
33 | 0.00076076 | 0.00019066
34 | 0.031516 | 0.0078987
35 | 0.00093187 | 0.00023355
36 | 0.00093099 | 0.00023333
37 | 0.00093269 | 0.00023375
38 | 0.0018146 | 0.00045479
39 | 0.0007609 | 0.0001907
40 | 0.0007609 | 0.0001907
41 | 0.00076152 | 0.00019085
42 | 0.0045894 | 0.0011502
43 | 0.002929 | 0.00073408
44 | 0.028381 | 0.007113
45 | 0.0020309 | 0.00050898
46 | 0.0017078 | 0.00042803
47 | 0.0014267 | 0.00035757
48 | 0.0057376 | 0.001438
49 | 0.0017737 | 0.00044452
50 | 0.0019878 | 0.00049819
51 | 0.001347 | 0.00033759
52 | 0.001835 | 0.0004599
53 | 0.0026822 | 0.00067221
54 | 0.00064939 | 0.00016275
55 | 0.0013167 | 0.00033
56 | 0.0026623 | 0.00066723
57 | 0.0054957 | 0.0013774
58 | 0.0099819 | 0.0025017
59 | 0.0046543 | 0.0011665
60 | 0.0013562 | 0.00033991
61 | 0.0016957 | 0.00042498
62 | 0.0046779 | 0.0011724
63 | 0.0022333 | 0.00055971
64 | 0.005034 | 0.0012616
65 | 0.0011425 | 0.00028635
66 | 0.0011544 | 0.00028933
67 | 0.0015808 | 0.0003962
68 | 0.0017821 | 0.00044665
69 | 0.0013325 | 0.00033396
70 | 0.0025895 | 0.00064899
71 | 0.0023981 | 0.00060102
72 | 0.0016284 | 0.0004081
73 | 0.0010944 | 0.00027429
74 | 0.0020153 | 0.00050507
75 | 0.004993 | 0.0012514
76 | 0.0027582 | 0.00069126
77 | 0.0013231 | 0.00033159
78 | 0.0023359 | 0.00058544
79 | 0.0015801 | 0.00039601
80 | 0.0014279 | 0.00035788
81 | 0.0018417 | 0.00046158
82 | 0.0020231 | 0.00050703
83 | 0.001375 | 0.0003446
84 | 0.00129 | 0.0003233
85 | 0.0012039 | 0.00030172
86 | 0.0016447 | 0.0004122
87 | 0.0020756 | 0.00052019
88 | 0.0016567 | 0.0004152
89 | 0.0020764 | 0.00052039
90 | 0.0046653 | 0.0011692
91 | 0.00062474 | 0.00015658
92 | 0.0014019 | 0.00035134
93 | 0.001319 | 0.00033058
94 | 0.0011939 | 0.00029923
95 | 0.0011153 | 0.00027951
96 | 0.0015497 | 0.00038839

## dtypes
| element | column | dtype
0 | bus | name | object
1 | bus | vn_kv | float64
2 | bus | type | object
3 | bus | zone | object
4 | bus | in_service | bool
5 | load | name | object
6 | load | bus | uint32
7 | load | p_mw | float64
8 | load | q_mvar | float64
9 | load | const_z_percent | float64
10 | load | const_i_percent | float64
11 | load | sn_mva | float64
12 | load | scaling | float64
13 | load | in_service | bool
14 | load | type | object
15 | ext_grid | name | object
16 | ext_grid | bus | uint32
17 | ext_grid | vm_pu | float64
18 | ext_grid | va_degree | float64
19 | ext_grid | slack_weight | float64
20 | ext_grid | in_service | bool
21 | line | name | object
22 | line | std_type | object
23 | line | from_bus | uint32
24 | line | to_bus | uint32
25 | line | length_km | float64
26 | line | r_ohm_per_km | float64
27 | line | x_ohm_per_km | float64
28 | line | c_nf_per_km | float64
29 | line | g_us_per_km | float64
30 | line | max_i_ka | float64
31 | line | df | float64
32 | line | parallel | uint32
33 | line | type | object
34 | line | in_service | bool
35 | trafo | name | object
36 | trafo | std_type | object
37 | trafo | hv_bus | uint32
38 | trafo | lv_bus | uint32
39 | trafo | sn_mva | float64
40 | trafo | vn_hv_kv | float64
41 | trafo | vn_lv_kv | float64
42 | trafo | vk_percent | float64
43 | trafo | vkr_percent | float64
44 | trafo | pfe_kw | float64
45 | trafo | i0_percent | float64
46 | trafo | shift_degree | float64
47 | trafo | tap_side | object
48 | trafo | tap_neutral | int32
49 | trafo | tap_min | int32
50 | trafo | tap_max | int32
51 | trafo | tap_step_percent | float64
52 | trafo | tap_step_degree | float64
53 | trafo | tap_pos | int32
54 | trafo | tap_phase_shifter | bool
55 | trafo | parallel | uint32
56 | trafo | df | float64
57 | trafo | in_service | bool
58 | line_geodata | coords | object
59 | bus_geodata | x | float64
60 | bus_geodata | y | float64
61 | bus_geodata | coords | object
62 | res_bus | vm_pu | float64
63 | res_bus | va_degree | float64
64 | res_bus | p_mw | float64
65 | res_bus | q_mvar | float64
66 | res_line | p_from_mw | float64
67 | res_line | q_from_mvar | float64
68 | res_line | p_to_mw | float64
69 | res_line | q_to_mvar | float64
70 | res_line | pl_mw | float64
71 | res_line | ql_mvar | float64
72 | res_line | i_from_ka | float64
73 | res_line | i_to_ka | float64
74 | res_line | i_ka | float64
75 | res_line | vm_from_pu | float64
76 | res_line | va_from_degree | float64
77 | res_line | vm_to_pu | float64
78 | res_line | va_to_degree | float64
79 | res_line | loading_percent | float64
80 | res_trafo | p_hv_mw | float64
81 | res_trafo | q_hv_mvar | float64
82 | res_trafo | p_lv_mw | float64
83 | res_trafo | q_lv_mvar | float64
84 | res_trafo | pl_mw | float64
85 | res_trafo | ql_mvar | float64
86 | res_trafo | i_hv_ka | float64
87 | res_trafo | i_lv_ka | float64
88 | res_trafo | vm_hv_pu | float64
89 | res_trafo | va_hv_degree | float64
90 | res_trafo | vm_lv_pu | float64
91 | res_trafo | va_lv_degree | float64
92 | res_trafo | loading_percent | float64
93 | res_ext_grid | p_mw | float64
94 | res_ext_grid | q_mvar | float64
95 | res_load | p_mw | float64
96 | res_load | q_mvar | float64

## parameters
| version | format_version | converged | OPF_converged | name | f_hz | sn_mva
0 | 2.14.6 | 2.14.0 | TRUE | FALSE |  | 50 | 1