## bus
| name | vn_kv | type | zone | in_service
0 | bus_LV_191-16_0_2_node_0 | 0.4 | n |  | TRUE
1 | bus_LV_191-16_0_2_node_1 | 0.4 | n |  | TRUE
2 | bus_LV_191-16_0_2_node_2 | 0.4 | n |  | TRUE
3 | bus_LV_191-16_0_2_node_3 | 0.4 | n |  | TRUE
4 | bus_LV_191-16_0_2_node_4 | 0.4 | n |  | TRUE
5 | bus_LV_191-16_0_2_node_5 | 0.4 | n |  | TRUE
6 | bus_LV_191-16_0_2_node_28 | 0.4 | n |  | TRUE
7 | bus_LV_191-16_0_2_node_37 | 0.4 | n |  | TRUE
8 | bus_LV_191-16_0_2_node_43 | 0.4 | n |  | TRUE
9 | bus_LV_191-16_0_2_node_12 | 0.4 | n |  | TRUE
10 | bus_LV_191-16_0_2_node_6 | 0.4 | n |  | TRUE
11 | bus_LV_191-16_0_2_node_8 | 0.4 | n |  | TRUE
12 | bus_LV_191-16_0_2_node_41 | 0.4 | n |  | TRUE
13 | bus_LV_191-16_0_2_node_44 | 0.4 | n |  | TRUE
14 | bus_LV_191-16_0_2_node_27 | 0.4 | n |  | TRUE
15 | bus_LV_191-16_0_2_node_31 | 0.4 | n |  | TRUE
16 | bus_LV_191-16_0_2_node_19 | 0.4 | n |  | TRUE
17 | bus_LV_191-16_0_2_node_21 | 0.4 | n |  | TRUE
18 | bus_LV_191-16_0_2_node_9 | 0.4 | n |  | TRUE
19 | bus_LV_191-16_0_2_node_10 | 0.4 | n |  | TRUE
20 | bus_LV_191-16_0_2_node_11 | 0.4 | n |  | TRUE
21 | bus_LV_191-16_0_2_node_14 | 0.4 | n |  | TRUE
22 | bus_LV_191-16_0_2_node_15 | 0.4 | n |  | TRUE
23 | bus_LV_191-16_0_2_node_13 | 0.4 | n |  | TRUE
24 | bus_LV_191-16_0_2_node_32 | 0.4 | n |  | TRUE
25 | bus_LV_191-16_0_2_node_29 | 0.4 | n |  | TRUE
26 | bus_LV_191-16_0_2_node_40 | 0.4 | n |  | TRUE
27 | bus_LV_191-16_0_2_node_17 | 0.4 | n |  | TRUE
28 | bus_LV_191-16_0_2_node_22 | 0.4 | n |  | TRUE
29 | bus_LV_191-16_0_2_node_16 | 0.4 | n |  | TRUE
30 | bus_LV_191-16_0_2_node_33 | 0.4 | n |  | TRUE
31 | bus_LV_191-16_0_2_node_36 | 0.4 | n |  | TRUE
32 | bus_LV_191-16_0_2_node_26 | 0.4 | n |  | TRUE
33 | bus_LV_191-16_0_2_node_30 | 0.4 | n |  | TRUE
34 | bus_LV_191-16_0_2_node_23 | 0.4 | n |  | TRUE
35 | bus_LV_191-16_0_2_node_34 | 0.4 | n |  | TRUE
36 | bus_LV_191-16_0_2_node_24 | 0.4 | n |  | TRUE
37 | bus_LV_191-16_0_2_node_25 | 0.4 | n |  | TRUE
38 | bus_LV_191-16_0_2_node_35 | 0.4 | n |  | TRUE
39 | bus_MV_499_0_node_11 | 20 | n |  | TRUE

## load
| name | bus | p_mw | q_mvar | const_z_percent | const_i_percent | sn_mva | scaling | in_service | type
0 | LV_191-16_0_2_load_0 | 0 | 0.0074742 | 0.0018732 | 0 | 0 |  | 1 | TRUE | wye
1 | LV_191-16_0_2_load_1 | 1 | 0.0068072 | 0.001706 | 0 | 0 |  | 1 | TRUE | wye
2 | LV_191-16_0_2_load_5 | 5 | 0.00048236 | 0.00012089 | 0 | 0 |  | 1 | TRUE | wye
3 | LV_191-16_0_2_load_28 | 6 | 0.0010399 | 0.00026061 | 0 | 0 |  | 1 | TRUE | wye
4 | LV_191-16_0_2_load_37 | 7 | 0.00099824 | 0.00025018 | 0 | 0 |  | 1 | TRUE | wye
5 | LV_191-16_0_2_load_41 | 12 | 0.0038088 | 0.00095457 | 0 | 0 |  | 1 | TRUE | wye
6 | LV_191-16_0_2_load_44 | 13 | 0.030761 | 0.0077096 | 0 | 0 |  | 1 | TRUE | wye
7 | LV_191-16_0_2_load_27 | 14 | 0.0010573 | 0.00026499 | 0 | 0 |  | 1 | TRUE | wye
8 | LV_191-16_0_2_load_31 | 15 | 0.00098142 | 0.00024597 | 0 | 0 |  | 1 | TRUE | wye
9 | LV_191-16_0_2_load_9 | 18 | 0.072468 | 0.018162 | 0 | 0 |  | 1 | TRUE | wye
10 | LV_191-16_0_2_load_32 | 24 | 0.0011276 | 0.00028261 | 0 | 0 |  | 1 | TRUE | wye
11 | LV_191-16_0_2_load_29 | 25 | 0.0011943 | 0.00029933 | 0 | 0 |  | 1 | TRUE | wye
12 | LV_191-16_0_2_load_40 | 26 | 0.0050364 | 0.0012623 | 0 | 0 |  | 1 | TRUE | wye
13 | LV_191-16_0_2_load_22 | 28 | 0.0041452 | 0.0010389 | 0 | 0 |  | 1 | TRUE | wye
14 | LV_191-16_0_2_load_33 | 30 | 0.00034587 | 8.6684e-05 | 0 | 0 |  | 1 | TRUE | wye
15 | LV_191-16_0_2_load_36 | 31 | 0.0050889 | 0.0012754 | 0 | 0 |  | 1 | TRUE | wye
16 | LV_191-16_0_2_load_26 | 32 | 0.00061087 | 0.0001531 | 0 | 0 |  | 1 | TRUE | wye
17 | LV_191-16_0_2_load_30 | 33 | 0.001065 | 0.00026691 | 0 | 0 |  | 1 | TRUE | wye
18 | LV_191-16_0_2_load_23 | 34 | 0.00042024 | 0.00010532 | 0 | 0 |  | 1 | TRUE | wye
19 | LV_191-16_0_2_load_34 | 35 | 0.00092368 | 0.0002315 | 0 | 0 |  | 1 | TRUE | wye
20 | LV_191-16_0_2_load_24 | 36 | 0.0025716 | 0.00064451 | 0 | 0 |  | 1 | TRUE | wye
21 | LV_191-16_0_2_load_25 | 37 | 0.00033898 | 8.4955e-05 | 0 | 0 |  | 1 | TRUE | wye
22 | LV_191-16_0_2_load_35 | 38 | 0.0028511 | 0.00071455 | 0 | 0 |  | 1 | TRUE | wye

## ext_grid
| name | bus | vm_pu | va_degree | slack_weight | in_service
0 |  | 31 | 1 | 0 | 1 | TRUE

## line
| name | std_type | from_bus | to_bus | length_km | r_ohm_per_km | x_ohm_per_km | c_nf_per_km | g_us_per_km | max_i_ka | df | parallel | type | in_service
0 | LV_191-16_0_2_line_0 |  | 0 | 1 | 0.019731 | 0.125 | 0.08 | 261 | 0 | 0.364 | 1 | 1 | cs | TRUE
1 | LV_191-16_0_2_line_1 |  | 0 | 2 | 0.055005 | 0.125 | 0.08 | 261 | 0 | 0.364 | 1 | 1 | cs | TRUE
2 | LV_191-16_0_2_line_2 |  | 1 | 3 | 0.045592 | 0.125 | 0.08 | 261 | 0 | 0.364 | 1 | 1 | cs | TRUE
3 | LV_191-16_0_2_line_3 |  | 2 | 4 | 0.016712 | 0.125 | 0.08 | 261 | 0 | 0.364 | 1 | 1 | cs | TRUE
4 | LV_191-16_0_2_line_4 |  | 3 | 5 | 0.016585 | 0.125 | 0.08 | 261 | 0 | 0.364 | 1 | 1 | cs | TRUE
5 | LV_191-16_0_2_line_5 |  | 4 | 6 | 0.011844 | 0.125 | 0.08 | 261 | 0 | 0.364 | 1 | 1 | cs | TRUE
6 | LV_191-16_0_2_line_6 |  | 4 | 7 | 0.024835 | 0.125 | 0.08 | 261 | 0 | 0.364 | 1 | 1 | cs | TRUE
7 | LV_191-16_0_2_line_7 |  | 5 | 8 | 0.013905 | 0.125 | 0.08 | 261 | 0 | 0.364 | 1 | 1 | cs | TRUE
8 | LV_191-16_0_2_line_8 |  | 5 | 9 | 0.015985 | 0.125 | 0.08 | 261 | 0 | 0.364 | 1 | 1 | cs | TRUE
9 | LV_191-16_0_2_line_9 |  | 6 | 14 | 0.0038882 | 0.125 | 0.08 | 261 | 0 | 0.364 | 1 | 1 | cs | TRUE
10 | LV_191-16_0_2_line_10 |  | 7 | 15 | 0.015057 | 0.125 | 0.08 | 261 | 0 | 0.364 | 1 | 1 | cs | TRUE
11 | LV_191-16_0_2_line_11 |  | 8 | 11 | 0.020605 | 0.125 | 0.08 | 261 | 0 | 0.364 | 1 | 1 | cs | TRUE
12 | LV_191-16_0_2_line_12 |  | 9 | 16 | 0.02024 | 0.125 | 0.08 | 261 | 0 | 0.364 | 1 | 1 | cs | TRUE
13 | LV_191-16_0_2_line_13 |  | 10 | 11 | 0.0242 | 0.125 | 0.08 | 261 | 0 | 0.364 | 1 | 1 | cs | TRUE
14 | LV_191-16_0_2_line_14 |  | 10 | 12 | 0.050668 | 0.125 | 0.08 | 261 | 0 | 0.364 | 1 | 1 | cs | TRUE
15 | LV_191-16_0_2_line_15 |  | 11 | 13 | 0.04595 | 0.125 | 0.08 | 261 | 0 | 0.364 | 1 | 1 | cs | TRUE
16 | LV_191-16_0_2_line_16 |  | 15 | 33 | 0.014223 | 0.125 | 0.08 | 261 | 0 | 0.364 | 1 | 1 | cs | TRUE
17 | LV_191-16_0_2_line_17 |  | 16 | 17 | 0.037255 | 0.125 | 0.08 | 261 | 0 | 0.364 | 1 | 1 | cs | TRUE
18 | LV_191-16_0_2_line_18 |  | 17 | 32 | 0.015479 | 0.125 | 0.08 | 261 | 0 | 0.364 | 1 | 1 | cs | TRUE
19 | LV_191-16_0_2_line_19 |  | 17 | 31 | 0.035684 | 0.125 | 0.08 | 261 | 0 | 0.364 | 1 | 1 | cs | TRUE
20 | LV_191-16_0_2_line_20 |  | 18 | 19 | 0.0088054 | 0.125 | 0.08 | 261 | 0 | 0.364 | 1 | 1 | cs | TRUE
21 | LV_191-16_0_2_line_21 |  | 18 | 20 | 0.043698 | 0.125 | 0.08 | 261 | 0 | 0.364 | 1 | 1 | cs | TRUE
22 | LV_191-16_0_2_line_22 |  | 19 | 21 | 0.013009 | 0.125 | 0.08 | 261 | 0 | 0.364 | 1 | 1 | cs | TRUE
23 | LV_191-16_0_2_line_23 |  | 20 | 22 | 0.01054 | 0.125 | 0.08 | 261 | 0 | 0.364 | 1 | 1 | cs | TRUE
24 | LV_191-16_0_2_line_24 |  | 21 | 26 | 0.018152 | 0.125 | 0.08 | 261 | 0 | 0.364 | 1 | 1 | cs | TRUE
25 | LV_191-16_0_2_line_25 |  | 22 | 27 | 0.044038 | 0.125 | 0.08 | 261 | 0 | 0.364 | 1 | 1 | cs | TRUE
26 | LV_191-16_0_2_line_26 |  | 22 | 28 | 0.0034299 | 0.125 | 0.08 | 261 | 0 | 0.364 | 1 | 1 | cs | TRUE
27 | LV_191-16_0_2_line_27 |  | 23 | 24 | 0.013807 | 0.125 | 0.08 | 261 | 0 | 0.364 | 1 | 1 | cs | TRUE
28 | LV_191-16_0_2_line_28 |  | 23 | 25 | 0.034182 | 0.125 | 0.08 | 261 | 0 | 0.364 | 1 | 1 | cs | TRUE
29 | LV_191-16_0_2_line_29 |  | 24 | 29 | 0.036849 | 0.125 | 0.08 | 261 | 0 | 0.364 | 1 | 1 | cs | TRUE
30 | LV_191-16_0_2_line_30 |  | 25 | 33 | 0.022667 | 0.125 | 0.08 | 261 | 0 | 0.364 | 1 | 1 | cs | TRUE
31 | LV_191-16_0_2_line_31 |  | 27 | 31 | 0.042437 | 0.125 | 0.08 | 261 | 0 | 0.364 | 1 | 1 | cs | TRUE
32 | LV_191-16_0_2_line_32 |  | 28 | 34 | 0.027695 | 0.125 | 0.08 | 261 | 0 | 0.364 | 1 | 1 | cs | TRUE
33 | LV_191-16_0_2_line_33 |  | 29 | 30 | 0.029609 | 0.125 | 0.08 | 261 | 0 | 0.364 | 1 | 1 | cs | TRUE
34 | LV_191-16_0_2_line_34 |  | 30 | 35 | 0.02741 | 0.125 | 0.08 | 261 | 0 | 0.364 | 1 | 1 | cs | TRUE
35 | LV_191-16_0_2_line_35 |  | 32 | 37 | 0.021917 | 0.125 | 0.08 | 261 | 0 | 0.364 | 1 | 1 | cs | TRUE
36 | LV_191-16_0_2_line_36 |  | 35 | 38 | 0.059367 | 0.125 | 0.08 | 261 | 0 | 0.364 | 1 | 1 | cs | TRUE
37 | LV_191-16_0_2_line_37 |  | 36 | 37 | 0.037711 | 0.125 | 0.08 | 261 | 0 | 0.364 | 1 | 1 | cs | TRUE

## trafo
| name | std_type | hv_bus | lv_bus | sn_mva | vn_hv_kv | vn_lv_kv | vk_percent | vkr_percent | pfe_kw | i0_percent | shift_degree | tap_side | tap_neutral | tap_min | tap_max | tap_step_percent | tap_step_degree | tap_pos | tap_phase_shifter | parallel | df | in_service
0 | LV_191-16_0_2_trafo_36 | 0.63 MVA 20/0.4 kV | 39 | 31 | 0.63 | 20 | 0.4 | 6 | 1.206 | 1.65 | 0.2619 | 150 | hv | 0 | -2 | 2 | 2.5 | 0 | 0 | FALSE | 1 | 1 | TRUE

## line_geodata
| x0 | y0 | x1 | y1 | x2 | y2 | x3 | y3 | x4 | y4 | x5 | y5 | x6 | y6 | x7 | y7 | x8 | y8
0 | 2689654.2275 | 1250870.6675 | 2689668.1895 | 1250856.7252
1 | 2689615.974 | 1250910.1854 | 2689638.4764 | 1250886.3964 | 2689654.2275 | 1250870.6675
2 | 2689700.4509 | 1250824.5091 | 2689668.1895 | 1250856.7252
3 | 2689615.974 | 1250910.1854 | 2689618.4252 | 1250919.3183 | 2689621.1089 | 1250926.064
4 | 2689700.4509 | 1250824.5091 | 2689712.7843 | 1250835.6376
5 | 2689621.1089 | 1250926.064 | 2689609.6258 | 1250928.9667
6 | 2689621.1089 | 1250926.064 | 2689627.8167 | 1250937.274 | 2689635.3313 | 1250946.3351
7 | 2689724.6643 | 1250828.3563 | 2689712.7843 | 1250835.6376
8 | 2689712.7843 | 1250835.6376 | 2689724.4942 | 1250846.5565
9 | 2689609.6258 | 1250928.9667 | 2689605.8562 | 1250929.9195
10 | 2689635.3313 | 1250946.3351 | 2689636.0537 | 1250947.2061 | 2689645.946 | 1250957.0076 | 2689645.946 | 1250957.0076
11 | 2689724.6643 | 1250828.3563 | 2689733.5775 | 1250818.5727 | 2689735.2643 | 1250811.3817
12 | 2689724.4942 | 1250846.5565 | 2689739.2695 | 1250844.5009 | 2689743.1015 | 1250848.195
13 | 2689735.2643 | 1250811.3817 | 2689733.8876 | 1250806.079 | 2689733.5917 | 1250803.6838 | 2689733.6948 | 1250801.3614 | 2689734.147 | 1250798.4216 | 2689735.1291 | 1250795.3897 | 2689736.037 | 1250793.7688 | 2689737.4153 | 1250791.488 | 2689739.4105 | 1250788.8606
14 | 2689739.4105 | 1250788.8606 | 2689770.9458 | 1250749.202
15 | 2689780.8481 | 1250814.3854 | 2689766.4746 | 1250811.8435 | 2689753.7267 | 1250809.6377 | 2689742.1629 | 1250810.4966 | 2689735.2643 | 1250811.3817
16 | 2689645.946 | 1250957.0076 | 2689658.1047 | 1250964.3871
17 | 2689743.1015 | 1250848.195 | 2689735.4256 | 1250857.0411 | 2689735.5072 | 1250857.1313 | 2689748.4579 | 1250870.8601 | 2689743.7312 | 1250875.392
18 | 2689743.7312 | 1250875.392 | 2689741.4039 | 1250877.525 | 2689732.4761 | 1250886.0182
19 | 2689743.7312 | 1250875.392 | 2689760.2812 | 1250894.7128 | 2689765.2068 | 1250903.6952
20 | 2689811.1101 | 1250972.4643 | 2689807.3808 | 1250964.4876
21 | 2689788.8737 | 1250924.9023 | 2689807.3808 | 1250964.4876
22 | 2689800.0525 | 1250979.2909 | 2689806.7182 | 1250974.8329 | 2689811.1101 | 1250972.4643
23 | 2689785.1504 | 1250915.0384 | 2689788.8737 | 1250924.9023
24 | 2689800.0525 | 1250979.2909 | 2689786.1338 | 1250990.9426
25 | 2689785.1504 | 1250915.0384 | 2689779.3493 | 1250916.7407 | 2689774.6298 | 1250919.8048 | 2689771.1519 | 1250923.1325 | 2689760.5025 | 1250934.9024 | 2689749.8094 | 1250939.5996
26 | 2689785.1504 | 1250915.0384 | 2689784.2342 | 1250911.7331 | 2689784.2342 | 1250911.7331
27 | 2689706.017 | 1250994.8231 | 2689697.5976 | 1251005.7658
28 | 2689706.017 | 1250994.8231 | 2689700.831 | 1250990.319 | 2689677.4819 | 1250976.1477
29 | 2689673.1793 | 1251033.0998 | 2689682.6757 | 1251025.1597 | 2689697.5976 | 1251005.7658
30 | 2689658.1047 | 1250964.3871 | 2689677.4819 | 1250976.1477
31 | 2689749.8094 | 1250939.5996 | 2689767.2557 | 1250915.7123 | 2689768.4156 | 1250912.4051 | 2689767.0325 | 1250907.0245 | 2689765.2068 | 1250903.6952
32 | 2689771.2163 | 1250887.2977 | 2689776.86 | 1250897.1881 | 2689784.2342 | 1250911.7331
33 | 2689673.1793 | 1251033.0998 | 2689655.0894 | 1251013.7781 | 2689652.3449 | 1251012.2518
34 | 2689628.3529 | 1250999.0045 | 2689629.3143 | 1250999.444 | 2689652.3449 | 1251012.2518
35 | 2689716.5965 | 1250901.1249 | 2689732.4761 | 1250886.0182
36 | 2689628.3529 | 1250999.0045 | 2689574.3591 | 1250974.3238
37 | 2689716.5965 | 1250901.1249 | 2689689.2741 | 1250927.1174

## bus_geodata
| x | y | coords
0 | 2689654.2275 | 1250870.6675
1 | 2689668.1895 | 1250856.7252
2 | 2689615.974 | 1250910.1854
3 | 2689700.4509 | 1250824.5091
4 | 2689621.1089 | 1250926.064
5 | 2689712.7843 | 1250835.6376
6 | 2689609.6258 | 1250928.9667
7 | 2689635.3313 | 1250946.3351
8 | 2689724.6643 | 1250828.3563
9 | 2689724.4942 | 1250846.5565
10 | 2689739.4105 | 1250788.8606
11 | 2689735.2643 | 1250811.3817
12 | 2689770.9458 | 1250749.202
13 | 2689780.8481 | 1250814.3854
14 | 2689605.8562 | 1250929.9195
15 | 2689645.946 | 1250957.0076
16 | 2689743.1015 | 1250848.195
17 | 2689743.7312 | 1250875.392
18 | 2689807.3808 | 1250964.4876
19 | 2689811.1101 | 1250972.4643
20 | 2689788.8737 | 1250924.9023
21 | 2689800.0525 | 1250979.2909
22 | 2689785.1504 | 1250915.0384
23 | 2689706.017 | 1250994.8231
24 | 2689697.5976 | 1251005.7658
25 | 2689677.4819 | 1250976.1477
26 | 2689786.1338 | 1250990.9426
27 | 2689749.8094 | 1250939.5996
28 | 2689784.2342 | 1250911.7331
29 | 2689673.1793 | 1251033.0998
30 | 2689652.3449 | 1251012.2518
31 | 2689765.2068 | 1250903.6952
32 | 2689732.4761 | 1250886.0182
33 | 2689658.1047 | 1250964.3871
34 | 2689771.2163 | 1250887.2977
35 | 2689628.3529 | 1250999.0045
36 | 2689689.2741 | 1250927.1174
37 | 2689716.5965 | 1250901.1249
38 | 2689574.3591 | 1250974.3238
39 | 2689743.7312 | 1250875.392

## line_std_types
| c_nf_per_km | r_ohm_per_km | x_ohm_per_km | max_i_ka | type | q_mm2 | alpha | voltage_rating
NAYY 4x50 SE | 210 | 0.642 | 0.083 | 0.142 | cs | 50 | 0.00403 | LV
NAYY 4x120 SE | 264 | 0.225 | 0.08 | 0.242 | cs | 120 | 0.00403 | LV
NAYY 4x150 SE | 261 | 0.208 | 0.08 | 0.27 | cs | 150 | 0.00403 | LV
NA2XS2Y 1x95 RM/25 12/20 kV | 216 | 0.313 | 0.132 | 0.252 | cs | 95 | 0.00403 | MV
NA2XS2Y 1x185 RM/25 12/20 kV | 273 | 0.161 | 0.117 | 0.362 | cs | 185 | 0.00403 | MV
NA2XS2Y 1x240 RM/25 12/20 kV | 304 | 0.122 | 0.112 | 0.421 | cs | 240 | 0.00403 | MV
NA2XS2Y 1x95 RM/25 6/10 kV | 315 | 0.313 | 0.123 | 0.249 | cs | 95 | 0.00403 | MV
NA2XS2Y 1x185 RM/25 6/10 kV | 406 | 0.161 | 0.11 | 0.358 | cs | 185 | 0.00403 | MV
NA2XS2Y 1x240 RM/25 6/10 kV | 456 | 0.122 | 0.105 | 0.416 | cs | 240 | 0.00403 | MV
NA2XS2Y 1x150 RM/25 12/20 kV | 250 | 0.206 | 0.116 | 0.319 | cs | 150 | 0.00403 | MV
NA2XS2Y 1x120 RM/25 12/20 kV | 230 | 0.253 | 0.119 | 0.283 | cs | 120 | 0.00403 | MV
NA2XS2Y 1x70 RM/25 12/20 kV | 190 | 0.443 | 0.132 | 0.22 | cs | 70 | 0.00403 | MV
NA2XS2Y 1x150 RM/25 6/10 kV | 360 | 0.206 | 0.11 | 0.315 | cs | 150 | 0.00403 | MV
NA2XS2Y 1x120 RM/25 6/10 kV | 340 | 0.253 | 0.113 | 0.28 | cs | 120 | 0.00403 | MV
NA2XS2Y 1x70 RM/25 6/10 kV | 280 | 0.443 | 0.123 | 0.217 | cs | 70 | 0.00403 | MV
N2XS(FL)2Y 1x120 RM/35 64/110 kV | 112 | 0.153 | 0.166 | 0.366 | cs | 120 | 0.00393 | HV
N2XS(FL)2Y 1x185 RM/35 64/110 kV | 125 | 0.099 | 0.156 | 0.457 | cs | 185 | 0.00393 | HV
N2XS(FL)2Y 1x240 RM/35 64/110 kV | 135 | 0.075 | 0.149 | 0.526 | cs | 240 | 0.00393 | HV
N2XS(FL)2Y 1x300 RM/35 64/110 kV | 144 | 0.06 | 0.144 | 0.588 | cs | 300 | 0.00393 | HV
15-AL1/3-ST1A 0.4 | 11 | 1.8769 | 0.35 | 0.105 | ol | 16 | 0.00403 | LV
24-AL1/4-ST1A 0.4 | 11.25 | 1.2012 | 0.335 | 0.14 | ol | 24 | 0.00403 | LV
48-AL1/8-ST1A 0.4 | 12.2 | 0.5939 | 0.3 | 0.21 | ol | 48 | 0.00403 | LV
94-AL1/15-ST1A 0.4 | 13.2 | 0.306 | 0.29 | 0.35 | ol | 94 | 0.00403 | LV
34-AL1/6-ST1A 10.0 | 9.7 | 0.8342 | 0.36 | 0.17 | ol | 34 | 0.00403 | MV
48-AL1/8-ST1A 10.0 | 10.1 | 0.5939 | 0.35 | 0.21 | ol | 48 | 0.00403 | MV
70-AL1/11-ST1A 10.0 | 10.4 | 0.4132 | 0.339 | 0.29 | ol | 70 | 0.00403 | MV
94-AL1/15-ST1A 10.0 | 10.75 | 0.306 | 0.33 | 0.35 | ol | 94 | 0.00403 | MV
122-AL1/20-ST1A 10.0 | 11.1 | 0.2376 | 0.323 | 0.41 | ol | 122 | 0.00403 | MV
149-AL1/24-ST1A 10.0 | 11.25 | 0.194 | 0.315 | 0.47 | ol | 149 | 0.00403 | MV
34-AL1/6-ST1A 20.0 | 9.15 | 0.8342 | 0.382 | 0.17 | ol | 34 | 0.00403 | MV
48-AL1/8-ST1A 20.0 | 9.5 | 0.5939 | 0.372 | 0.21 | ol | 48 | 0.00403 | MV
70-AL1/11-ST1A 20.0 | 9.7 | 0.4132 | 0.36 | 0.29 | ol | 70 | 0.00403 | MV
94-AL1/15-ST1A 20.0 | 10 | 0.306 | 0.35 | 0.35 | ol | 94 | 0.00403 | MV
122-AL1/20-ST1A 20.0 | 10.3 | 0.2376 | 0.344 | 0.41 | ol | 122 | 0.00403 | MV
149-AL1/24-ST1A 20.0 | 10.5 | 0.194 | 0.337 | 0.47 | ol | 149 | 0.00403 | MV
184-AL1/30-ST1A 20.0 | 10.75 | 0.1571 | 0.33 | 0.535 | ol | 184 | 0.00403 | MV
243-AL1/39-ST1A 20.0 | 11 | 0.1188 | 0.32 | 0.645 | ol | 243 | 0.00403 | MV
48-AL1/8-ST1A 110.0 | 8 | 0.5939 | 0.46 | 0.21 | ol | 48 | 0.00403 | HV
70-AL1/11-ST1A 110.0 | 8.4 | 0.4132 | 0.45 | 0.29 | ol | 70 | 0.00403 | HV
94-AL1/15-ST1A 110.0 | 8.65 | 0.306 | 0.44 | 0.35 | ol | 94 | 0.00403 | HV
122-AL1/20-ST1A 110.0 | 8.5 | 0.2376 | 0.43 | 0.41 | ol | 122 | 0.00403 | HV
149-AL1/24-ST1A 110.0 | 8.75 | 0.194 | 0.41 | 0.47 | ol | 149 | 0.00403 | HV
184-AL1/30-ST1A 110.0 | 8.8 | 0.1571 | 0.4 | 0.535 | ol | 184 | 0.00403 | HV
243-AL1/39-ST1A 110.0 | 9 | 0.1188 | 0.39 | 0.645 | ol | 243 | 0.00403 | HV
305-AL1/39-ST1A 110.0 | 9.2 | 0.0949 | 0.38 | 0.74 | ol | 305 | 0.00403 | HV
490-AL1/64-ST1A 110.0 | 9.75 | 0.059 | 0.37 | 0.96 | ol | 490 | 0.00403 | HV
679-AL1/86-ST1A 110.0 | 9.95 | 0.042 | 0.36 | 1.15 | ol | 679 | 0.00403 | HV
490-AL1/64-ST1A 220.0 | 10 | 0.059 | 0.285 | 0.96 | ol | 490 | 0.00403 | HV
679-AL1/86-ST1A 220.0 | 11.7 | 0.042 | 0.275 | 1.15 | ol | 679 | 0.00403 | HV
490-AL1/64-ST1A 380.0 | 11 | 0.059 | 0.253 | 0.96 | ol | 490 | 0.00403 | HV
679-AL1/86-ST1A 380.0 | 14.6 | 0.042 | 0.25 | 1.15 | ol | 679 | 0.00403 | HV

## trafo_std_types
| i0_percent | pfe_kw | vkr_percent | sn_mva | vn_lv_kv | vn_hv_kv | vk_percent | shift_degree | vector_group | tap_side | tap_neutral | tap_min | tap_max | tap_step_degree | tap_step_percent | tap_phase_shifter
160 MVA 380/110 kV | 0.06 | 60 | 0.25 | 160 | 110 | 380 | 12.2 | 0 | Yy0 | hv | 0 | -9 | 9 | 0 | 1.5 | FALSE
100 MVA 220/110 kV | 0.06 | 55 | 0.26 | 100 | 110 | 220 | 12 | 0 | Yy0 | hv | 0 | -9 | 9 | 0 | 1.5 | FALSE
63 MVA 110/20 kV | 0.04 | 22 | 0.32 | 63 | 20 | 110 | 18 | 150 | YNd5 | hv | 0 | -9 | 9 | 0 | 1.5 | FALSE
40 MVA 110/20 kV | 0.05 | 18 | 0.34 | 40 | 20 | 110 | 16.2 | 150 | YNd5 | hv | 0 | -9 | 9 | 0 | 1.5 | FALSE
25 MVA 110/20 kV | 0.07 | 14 | 0.41 | 25 | 20 | 110 | 12 | 150 | YNd5 | hv | 0 | -9 | 9 | 0 | 1.5 | FALSE
63 MVA 110/10 kV | 0.04 | 22 | 0.32 | 63 | 10 | 110 | 18 | 150 | YNd5 | hv | 0 | -9 | 9 | 0 | 1.5 | FALSE
40 MVA 110/10 kV | 0.05 | 18 | 0.34 | 40 | 10 | 110 | 16.2 | 150 | YNd5 | hv | 0 | -9 | 9 | 0 | 1.5 | FALSE
25 MVA 110/10 kV | 0.07 | 14 | 0.41 | 25 | 10 | 110 | 12 | 150 | YNd5 | hv | 0 | -9 | 9 | 0 | 1.5 | FALSE
0.25 MVA 20/0.4 kV | 0.32 | 0.8 | 1.44 | 0.25 | 0.4 | 20 | 6 | 150 | Yzn5 | hv | 0 | -2 | 2 | 0 | 2.5 | FALSE
0.4 MVA 20/0.4 kV | 0.3375 | 1.35 | 1.425 | 0.4 | 0.4 | 20 | 6 | 150 | Dyn5 | hv | 0 | -2 | 2 | 0 | 2.5 | FALSE
0.63 MVA 20/0.4 kV | 0.2619 | 1.65 | 1.206 | 0.63 | 0.4 | 20 | 6 | 150 | Dyn5 | hv | 0 | -2 | 2 | 0 | 2.5 | FALSE
0.25 MVA 10/0.4 kV | 0.24 | 0.6 | 1.2 | 0.25 | 0.4 | 10 | 4 | 150 | Dyn5 | hv | 0 | -2 | 2 | 0 | 2.5 | FALSE
0.4 MVA 10/0.4 kV | 0.2375 | 0.95 | 1.325 | 0.4 | 0.4 | 10 | 4 | 150 | Dyn5 | hv | 0 | -2 | 2 | 0 | 2.5 | FALSE
0.63 MVA 10/0.4 kV | 0.1873 | 1.18 | 1.0794 | 0.63 | 0.4 | 10 | 4 | 150 | Dyn5 | hv | 0 | -2 | 2 | 0 | 2.5 | FALSE

## trafo3w_std_types
| sn_hv_mva | sn_mv_mva | sn_lv_mva | vn_hv_kv | vn_mv_kv | vn_lv_kv | vk_hv_percent | vk_mv_percent | vk_lv_percent | vkr_hv_percent | vkr_mv_percent | vkr_lv_percent | pfe_kw | i0_percent | shift_mv_degree | shift_lv_degree | vector_group | tap_side | tap_neutral | tap_min | tap_max | tap_step_percent
63/25/38 MVA 110/20/10 kV | 63 | 25 | 38 | 110 | 20 | 10 | 10.4 | 10.4 | 10.4 | 0.28 | 0.32 | 0.35 | 35 | 0.89 | 0 | 0 | YN0yn0yn0 | hv | 0 | -10 | 10 | 1.2
63/25/38 MVA 110/10/10 kV | 63 | 25 | 38 | 110 | 10 | 10 | 10.4 | 10.4 | 10.4 | 0.28 | 0.32 | 0.35 | 35 | 0.89 | 0 | 0 | YN0yn0yn0 | hv | 0 | -10 | 10 | 1.2

## fuse_std_types
| fuse_type | i_rated_a | t_avg | t_min | t_total | x_avg | x_min | x_total
HV 100A | HV 100A | 100 | 0 | [10.0, 3.64, 0.854, 0.281, 0.1, 0.0531, 0.022, 0.01] | [10.0, 4.267, 1.21, 0.403, 0.1, 0.058, 0.022, 0.01] | 0 | [300.0, 350.0, 450.0, 550.0, 700.0, 850.0, 1200.0, 1752.0] | [600.0, 700.0, 900.0, 1150.0, 1665.0, 2000.0, 3000.0, 4313.0]
HV 10A | HV 10A | 10 | 0 | [10.0, 1675.0, 0.344, 0.156, 0.1, 0.0417, 0.0171, 0.01] | [10.0, 1.3, 0.3, 0.155, 0.1, 0.0555, 0.023, 0.01] | 0 | [30.0, 32.0, 35.0, 37.0, 39.0, 50.0, 70.0, 88.0] | [60.0, 70.0, 80.0, 87.0, 94.0, 110.0, 150.0, 216.0]
HV 125A | HV 125A | 125 | 0 | [10.0, 1.82, 0.344, 0.1, 0.0467, 0.0269, 0.01] | [10.0, 2.478, 0.426, 0.1, 0.0427, 0.0211, 0.01] | 0 | [375.0, 500.0, 700.0, 925.0, 1200.0, 1500.0, 2341.0] | [750.0, 1000.0, 1500.0, 2200.0, 3000.0, 4000.0, 5765.0]
HV 160A | HV 160A | 160 | 0 | [10.0, 4.15, 1.03, 0.198, 0.1, 0.051, 0.0172, 0.01] | [10.0, 2.3, 0.734, 0.274, 0.1, 0.046, 0.0177, 0.01] | 0 | [480.0, 550.0, 700.0, 1000.0, 1260.0, 1600.0, 2500.0, 3227.0] | [960.0, 1300.0, 1700.0, 2200.0, 2996.0, 4000.0, 6000.0, 7946.0]
HV 16A | HV 16A | 16 | 0 | [10.0, 0.352, 0.164, 0.1, 0.0649, 0.0342, 0.01] | [10.0, 2.34, 0.722, 0.181, 0.1, 0.055, 0.0296, 0.01] | 0 | [48.0, 60.0, 65.0, 71.0, 80.0, 100.0, 162.0] | [96.0, 110.0, 125.0, 150.0, 168.0, 200.0, 250.0, 398.0]
HV 200A | HV 200A | 200 | 0 | [10.0, 4.267, 1.21, 0.403, 0.1, 0.058, 0.022, 0.01] | [10.0, 3.73, 1.654, 0.328, 0.1, 0.0531, 0.019, 0.01] | 0 | [600.0, 700.0, 900.0, 1150.0, 1665.0, 2000.0, 3000.0, 4313.0] | [1200.0, 1500.0, 1800.0, 2700.0, 3960.0, 5000.0, 7500.0, 10620.0]
HV 20A | HV 20A | 20 | 0 | [10.0, 1.3, 0.3, 0.155, 0.1, 0.0555, 0.023, 0.01] | [10.0, 1.3, 0.161, 0.1, 0.0611, 0.0399, 0.0141, 0.01] | 0 | [60.0, 70.0, 80.0, 87.0, 94.0, 110.0, 150.0, 216.0] | [120.0, 150.0, 200.0, 223.0, 260.0, 300.0, 450.0, 532.0]
HV 25A | HV 25A | 25 | 0 | [10.0, 2.512, 0.833, 0.299, 0.1, 0.0372, 0.0223, 0.01] | [10.0, 3.125, 0.597, 0.198, 0.1, 0.0378, 0.022, 0.01] | 0 | [75.0, 82.0, 90.0, 100.0, 124.0, 170.0, 200.0, 289.0] | [150.0, 170.0, 210.0, 250.0, 294.0, 400.0, 500.0, 711.0]
HV 31.5A | HV 31.5A | 31.5 | 0 | [10.0, 2.34, 0.722, 0.181, 0.1, 0.055, 0.0296, 0.01] | [10.0, 2.84, 0.368, 0.164, 0.1, 0.0621, 0.0378, 0.0195, 0.01] | 0 | [95.0, 110.0, 125.0, 150.0, 165.0, 200.0, 250.0, 390.0] | [189.0, 220.0, 300.0, 350.0, 393.0, 450.0, 530.0, 700.0, 960.0]
HV 40A | HV 40A | 40 | 0 | [10.0, 1.3, 0.161, 0.1, 0.0611, 0.0399, 0.0141, 0.01] | [10.0, 2.05, 0.369, 0.198, 0.1, 0.051, 0.0298, 0.01] | 0 | [120.0, 150.0, 200.0, 223.0, 260.0, 300.0, 450.0, 532.0] | [240.0, 300.0, 400.0, 450.0, 530.0, 650.0, 800.0, 1311.0]
HV 50A | HV 50A | 50 | 0 | [10.0, 3.215, 0.597, 0.198, 0.1, 0.0378, 0.022, 0.01] | [10.0, 3.64, 0.854, 0.281, 0.1, 0.0531, 0.022, 0.01] | 0 | [150.0, 170.0, 210.0, 250.0, 294.0, 400.0, 500.0, 711.0] | [300.0, 350.0, 450.0, 550.0, 700.0, 850.0, 1200.0, 1752.0]
HV 6.3A | HV 6.3A | 6.3 | 0 | [10.0, 1.39, 0.344, 0.168, 0.1, 0.056, 0.0263, 0.01] | [10.0, 1.711, 0.516, 0.198, 0.1, 0.0634, 0.0303, 0.01] | 0 | [19.0, 19.5, 20.4, 20.8, 22.0, 25.0, 32.0, 48.0] | [38.0, 40.0, 43.0, 48.0, 53.0, 60.0, 75.0, 118.0]
HV 63A | HV 63A | 63 | 0 | [10.0, 2.84, 0.368, 0.164, 0.1, 0.0621, 0.0378, 0.0195, 0.01] | [10.0, 1.82, 0.344, 0.1, 0.0467, 0.0269, 0.01] | 0 | [189.0, 220.0, 300.0, 350.0, 393.0, 450.0, 530.0, 700.0, 961.0] | [378.0, 500.0, 700.0, 934.0, 1200.0, 1500.0, 2366.0]
HV 80A | HV 80A | 80 | 0 | [10.0, 2.05, 0.369, 0.198, 0.1, 0.051, 0.0298, 0.01] | [10.0, 4.15, 1.03, 0.198, 0.1, 0.051, 0.0172, 0.01] | 0 | [240.0, 300.0, 400.0, 450.0, 530.0, 650.0, 800.0, 1311.0] | [480.0, 550.0, 700.0, 1000.0, 1260.0, 1600.0, 2500.0, 3227.0]
Siemens NH-1-100 | Siemens NH-1-100 | 100 | [5400.0, 2000.0, 400.0, 20.0, 1.0, 0.2, 0.012, 0.004] | 0 | 0 | [150.0, 190.0, 250.0, 430.0, 900.0, 1250.0, 2700.0, 3600.0] | 0 | 0
Siemens NH-1-125 | Siemens NH-1-125 | 125 | [4800.0, 120.0, 7.0, 0.1, 0.004] | 0 | 0 | [180.0, 400.0, 740.0, 2000.0, 4250.0] | 0 | 0
Siemens NH-1-16 | Siemens NH-1-16 | 16 | [4000.0, 400.0, 2.0, 0.1, 0.04, 0.01] | 0 | 0 | [26.0, 35.0, 75.0, 150.0, 200.0, 300.0] | 0 | 0
Siemens NH-1-160 | Siemens NH-1-160 | 160 | [4800.0, 120.0, 7.0, 0.1, 0.004] | 0 | 0 | [210.0, 500.0, 900.0, 2300.0, 5000.0] | 0 | 0
Siemens NH-1-25 | Siemens NH-1-25 | 25 | [4000.0, 1000.0, 10.0, 0.2, 0.02, 0.01] | 0 | 0 | [40.0, 50.0, 100.0, 210.0, 400.0, 500.0] | 0 | 0
Siemens NH-1-50 | Siemens NH-1-50 | 50 | [4000.0, 40.0, 4.0, 1.0, 0.02, 0.01] | 0 | 0 | [86.0, 200.0, 300.0, 400.0, 1000.0, 1280.0] | 0 | 0
Siemens NH-1-63 | Siemens NH-1-63 | 63 | [4000.0, 100.0, 10.0, 2.0, 0.04, 0.01] | 0 | 0 | [100.0, 200.0, 300.0, 400.0, 1000.0, 1500.0] | 0 | 0
Siemens NH-1-80 | Siemens NH-1-80 | 80 | [4800.0, 120.0, 7.0, 0.1, 0.01] | 0 | 0 | [150.58, 250.0, 450.0, 1150.0, 2470.0] | 0 | 0
Siemens NH-2-1000 | Siemens NH-2-1000 | 1000 | [4800.0, 120.0, 7.0, 0.1, 0.004] | 0 | 0 | [1900.0, 3500.0, 8400.0, 24000.0, 52000.0] | 0 | 0
Siemens NH-2-200 | Siemens NH-2-200 | 200 | [4800.0, 120.0, 7.0, 0.1, 0.004] | 0 | 0 | [280.0, 650.0, 1200.0, 3000.0, 7000.0] | 0 | 0
Siemens NH-2-224 | Siemens NH-2-224 | 224 | [4800.0, 120.0, 7.0, 0.2, 0.04, 0.004] | 0 | 0 | [400.0, 750.0, 1453.0, 3025.0, 4315.0, 7600.0] | 0 | 0
Siemens NH-2-250 | Siemens NH-2-250 | 250 | [4800.0, 120.0, 7.0, 0.1, 0.004] | 0 | 0 | [450.0, 800.0, 1650.0, 4000.0, 8500.0] | 0 | 0
Siemens NH-2-315 | Siemens NH-2-315 | 315 | [4800.0, 120.0, 7.0, 0.1, 0.004] | 0 | 0 | [550.0, 920.0, 1900.0, 5000.0, 11000.0] | 0 | 0
Siemens NH-2-355 | Siemens NH-2-355 | 355 | [4800.0, 120.0, 6.0, 0.1, 0.004] | 0 | 0 | [650.0, 1116.27, 2350.0, 5840.0, 12790.0] | 0 | 0
Siemens NH-2-400 | Siemens NH-2-400 | 400 | [4800.0, 120.0, 7.0, 0.1, 0.004] | 0 | 0 | [720.0, 1350.0, 2800.0, 6500.0, 15000.0] | 0 | 0
Siemens NH-2-425 | Siemens NH-2-425 | 425 | [4800.0, 120.0, 7.0, 0.1, 0.004] | 0 | 0 | [850.0, 1500.0, 3050.0, 7500.0, 16500.0] | 0 | 0
Siemens NH-2-630 | Siemens NH-2-630 | 630 | [4800.0, 120.0, 7.0, 0.1, 0.004] | 0 | 0 | [1200.0, 2000.0, 4800.0, 12000.0, 26000.0] | 0 | 0

## res_bus
| vm_pu | va_degree | p_mw | q_mvar
0 | 0.99199 | -0.15398 | 0.0074742 | 0.0018732
1 | 0.99233 | -0.14732 | 0.0068072 | 0.001706
2 | 0.9914 | -0.16528 | 0 | 0
3 | 0.99341 | -0.12646 | 0 | 0
4 | 0.99123 | -0.16872 | 0 | 0
5 | 0.9938 | -0.11888 | 0.00048236 | 0.00012089
6 | 0.9912 | -0.16916 | 0.0010399 | 0.00026061
7 | 0.99101 | -0.1729 | 0.00099824 | 0.00025018
8 | 0.99336 | -0.12737 | 0 | 0
9 | 0.99469 | -0.1017 | 0 | 0
10 | 0.99263 | -0.14159 | 0 | 0
11 | 0.99271 | -0.13996 | 0 | 0
12 | 0.99245 | -0.145 | 0.0038088 | 0.00095457
13 | 0.99142 | -0.16499 | 0.030761 | 0.0077096
14 | 0.9912 | -0.16923 | 0.0010573 | 0.00026499
15 | 0.99089 | -0.17518 | 0.00098142 | 0.00024597
16 | 0.99582 | -0.08 | 0 | 0
17 | 0.9979 | -0.040179 | 0 | 0
18 | 0.98964 | -0.19904 | 0.072468 | 0.018162
19 | 0.9896 | -0.19983 | 0 | 0
20 | 0.99275 | -0.13895 | 0 | 0
21 | 0.98954 | -0.20099 | 0 | 0
22 | 0.9935 | -0.12452 | 0 | 0
23 | 0.9905 | -0.18286 | 0 | 0
24 | 0.99043 | -0.18415 | 0.0011276 | 0.00028261
25 | 0.99066 | -0.17967 | 0.0011943 | 0.00029933
26 | 0.98946 | -0.20262 | 0.0050364 | 0.0012623
27 | 0.99681 | -0.060903 | 0 | 0
28 | 0.99348 | -0.12479 | 0.0041452 | 0.0010389
29 | 0.99029 | -0.18685 | 0 | 0
30 | 0.99018 | -0.18902 | 0.00034587 | 8.6684e-05
31 | 1 | 0 | -0.14942 | -0.03751
32 | 0.99785 | -0.041134 | 0.00061087 | 0.0001531
33 | 0.9908 | -0.17707 | 0.001065 | 0.00026691
34 | 0.99347 | -0.125 | 0.00042024 | 0.00010532
35 | 0.99009 | -0.19086 | 0.00092368 | 0.0002315
36 | 0.9977 | -0.04395 | 0.0025716 | 0.00064451
37 | 0.99779 | -0.042251 | 0.00033898 | 8.4955e-05
38 | 0.98993 | -0.19387 | 0.0028511 | 0.00071455
39 | 0.99998 | 149.9956 | 0 | 0

## res_line
| p_from_mw | q_from_mvar | p_to_mw | q_to_mvar | pl_mw | ql_mvar | i_from_ka | i_to_ka | i_ka | vm_from_pu | va_from_degree | vm_to_pu | va_to_degree | loading_percent
0 | -0.019074 | -0.0047816 | 0.01908 | 0.0047853 | 6.0574e-06 | 3.6219e-06 | 0.028612 | 0.028612 | 0.028612 | 0.99199 | -0.15398 | 0.99233 | -0.14732 | 7.8605
1 | 0.0116 | 0.0029084 | -0.011593 | -0.0029051 | 6.2454e-06 | 3.2874e-06 | 0.0174 | 0.017401 | 0.017401 | 0.99199 | -0.15398 | 0.9914 | -0.16528 | 4.7804
2 | -0.025887 | -0.0064913 | 0.025913 | 0.0065072 | 2.5764e-05 | 1.59e-05 | 0.038819 | 0.038819 | 0.038819 | 0.99233 | -0.14732 | 0.99341 | -0.12646 | 10.6647
3 | 0.011593 | 0.0029051 | -0.011592 | -0.0029041 | 1.8976e-06 | 9.9898e-07 | 0.017401 | 0.017401 | 0.017401 | 0.9914 | -0.16528 | 0.99123 | -0.16872 | 4.7804
4 | -0.025913 | -0.0065072 | 0.025922 | 0.006513 | 9.3722e-06 | 5.7834e-06 | 0.038819 | 0.038819 | 0.038819 | 0.99341 | -0.12646 | 0.9938 | -0.11888 | 10.6646
5 | 0.0020972 | 0.00052543 | -0.0020972 | -0.00052556 | 4.4025e-08 | -1.2449e-07 | 0.0031483 | 0.0031483 | 0.0031483 | 0.99123 | -0.16872 | 0.9912 | -0.16916 | 0.86493
6 | 0.0094943 | 0.0023787 | -0.0094925 | -0.0023778 | 1.8918e-06 | 8.9072e-07 | 0.014252 | 0.014253 | 0.014253 | 0.99123 | -0.16872 | 0.99101 | -0.1729 | 3.9155
7 | 0.034643 | 0.0087085 | -0.034629 | -0.0086997 | 1.4035e-05 | 8.802e-06 | 0.05188 | 0.05188 | 0.05188 | 0.9938 | -0.11888 | 0.99336 | -0.12737 | 14.2527
8 | -0.061047 | -0.015342 | 0.061098 | 0.015374 | 5.01e-05 | 3.1857e-05 | 0.091421 | 0.091421 | 0.091421 | 0.9938 | -0.11888 | 0.99469 | -0.1017 | 25.1157
9 | 0.0010573 | 0.00026495 | -0.0010573 | -0.00026499 | 3.6736e-09 | -4.7765e-08 | 0.0015873 | 0.0015873 | 0.0015873 | 0.9912 | -0.16916 | 0.9912 | -0.16923 | 0.43607
10 | 0.0084942 | 0.0021276 | -0.0084933 | -0.0021272 | 9.1845e-07 | 3.9383e-07 | 0.012754 | 0.012754 | 0.012754 | 0.99101 | -0.1729 | 0.99089 | -0.17518 | 3.5038
11 | 0.034629 | 0.0086997 | -0.034608 | -0.0086867 | 2.0797e-05 | 1.3044e-05 | 0.05188 | 0.05188 | 0.05188 | 0.99336 | -0.12737 | 0.99271 | -0.13996 | 14.2527
12 | -0.061098 | -0.015374 | 0.061161 | 0.015415 | 6.3437e-05 | 4.0336e-05 | 0.091421 | 0.091421 | 0.091421 | 0.99469 | -0.1017 | 0.99582 | -0.08 | 25.1157
13 | -0.0038094 | -0.00095431 | 0.0038097 | 0.00095419 | 2.9591e-07 | -1.2346e-07 | 0.0057104 | 0.0057103 | 0.0057104 | 0.99263 | -0.14159 | 0.99271 | -0.13996 | 1.5688
14 | 0.0038094 | 0.00095431 | -0.0038088 | -0.00095457 | 6.1961e-07 | -2.583e-07 | 0.0057104 | 0.0057106 | 0.0057106 | 0.99263 | -0.14159 | 0.99245 | -0.145 | 1.5689
15 | 0.030798 | 0.0077325 | -0.030761 | -0.0077096 | 3.6731e-05 | 2.2914e-05 | 0.04617 | 0.04617 | 0.04617 | 0.99271 | -0.13996 | 0.99142 | -0.16499 | 12.684
16 | 0.0075119 | 0.0018813 | -0.0075112 | -0.001881 | 6.7864e-07 | 2.5114e-07 | 0.01128 | 0.01128 | 0.01128 | 0.99089 | -0.17518 | 0.9908 | -0.17707 | 3.0989
17 | -0.061161 | -0.015415 | 0.061278 | 0.015489 | 0.00011676 | 7.4243e-05 | 0.091421 | 0.091421 | 0.091421 | 0.99582 | -0.08 | 0.9979 | -0.040179 | 25.1156
18 | 0.003522 | 0.00088192 | -0.0035218 | -0.00088202 | 1.6009e-07 | -9.9756e-08 | 0.0052516 | 0.0052516 | 0.0052516 | 0.9979 | -0.040179 | 0.99785 | -0.041134 | 1.4428
19 | -0.0648 | -0.016371 | 0.064925 | 0.01645 | 0.00012506 | 7.957e-05 | 0.096672 | 0.096672 | 0.096672 | 0.9979 | -0.040179 | 1 | 0 | 26.5583
20 | 0.0050373 | 0.0012623 | -0.0050371 | -0.0012623 | 1.8942e-07 | 8.0943e-09 | 0.007574 | 0.007574 | 0.007574 | 0.98964 | -0.19904 | 0.9896 | -0.19983 | 2.0808
21 | -0.077506 | -0.019425 | 0.077728 | 0.019566 | 0.00022254 | 0.00014186 | 0.11654 | 0.11654 | 0.11654 | 0.98964 | -0.19904 | 0.99275 | -0.13895 | 32.0155
22 | 0.0050371 | 0.0012623 | -0.0050368 | -0.0012623 | 2.7985e-07 | 1.1978e-08 | 0.007574 | 0.0075741 | 0.0075741 | 0.9896 | -0.19983 | 0.98954 | -0.20099 | 2.0808
23 | -0.077728 | -0.019566 | 0.077782 | 0.019601 | 5.3678e-05 | 3.4217e-05 | 0.11654 | 0.11654 | 0.11654 | 0.99275 | -0.13895 | 0.9935 | -0.12452 | 32.0154
24 | 0.0050368 | 0.0012623 | -0.0050364 | -0.0012623 | 3.905e-07 | 1.6752e-08 | 0.0075741 | 0.0075742 | 0.0075742 | 0.98954 | -0.20099 | 0.98946 | -0.20262 | 2.0808
25 | -0.082347 | -0.020744 | 0.082599 | 0.020905 | 0.00025137 | 0.0001603 | 0.12337 | 0.12337 | 0.12337 | 0.9935 | -0.12452 | 0.99681 | -0.060903 | 33.894
26 | 0.0045655 | 0.0011438 | -0.0045654 | -0.0011438 | 6.0139e-08 | -5.9251e-09 | 0.0068378 | 0.0068379 | 0.0068379 | 0.9935 | -0.12452 | 0.99348 | -0.12479 | 1.8785
27 | 0.0052503 | 0.0013145 | -0.00525 | -0.0013145 | 3.2207e-07 | 2.8426e-08 | 0.007887 | 0.007887 | 0.007887 | 0.9905 | -0.18286 | 0.99043 | -0.18415 | 2.1668
28 | -0.0052503 | -0.0013145 | 0.0052511 | 0.0013146 | 7.9734e-07 | 7.0259e-08 | 0.007887 | 0.0078868 | 0.007887 | 0.9905 | -0.18286 | 0.99066 | -0.17967 | 2.1668
29 | 0.0041223 | 0.0010318 | -0.0041218 | -0.001032 | 5.2997e-07 | -1.3498e-07 | 0.0061929 | 0.0061931 | 0.0061931 | 0.99043 | -0.18415 | 0.99029 | -0.18685 | 1.7014
30 | -0.0064454 | -0.0016139 | 0.0064462 | 0.0016141 | 7.9659e-07 | 2.1794e-07 | 0.0096808 | 0.0096807 | 0.0096808 | 0.99066 | -0.17967 | 0.9908 | -0.17707 | 2.6596
31 | -0.082599 | -0.020905 | 0.082841 | 0.021059 | 0.00024223 | 0.00015447 | 0.12337 | 0.12337 | 0.12337 | 0.99681 | -0.060903 | 1 | 0 | 33.8939
32 | 0.00042024 | 0.00010497 | -0.00042024 | -0.00010532 | 4.1138e-09 | -3.5598e-07 | 0.00062931 | 0.00062943 | 0.00062943 | 0.99348 | -0.12479 | 0.99347 | -0.125 | 0.17292
33 | 0.0041218 | 0.001032 | -0.0041214 | -0.0010321 | 4.2586e-07 | -1.0835e-07 | 0.0061931 | 0.0061932 | 0.0061932 | 0.99029 | -0.18685 | 0.99018 | -0.18902 | 1.7014
34 | 0.0037755 | 0.0009454 | -0.0037752 | -0.00094554 | 3.3085e-07 | -1.4079e-07 | 0.0056734 | 0.0056735 | 0.0056735 | 0.99018 | -0.18902 | 0.99009 | -0.19086 | 1.5587
35 | 0.002911 | 0.00072892 | -0.0029108 | -0.00072911 | 1.5486e-07 | -1.8718e-07 | 0.0043407 | 0.0043408 | 0.0043408 | 0.99785 | -0.041134 | 0.99779 | -0.042251 | 1.1925
36 | 0.0028515 | 0.00071405 | -0.0028511 | -0.00071455 | 4.0886e-07 | -5.017e-07 | 0.0042853 | 0.0042856 | 0.0042856 | 0.99009 | -0.19086 | 0.98993 | -0.19387 | 1.1774
37 | -0.0025716 | -0.00064451 | 0.0025718 | 0.00064415 | 2.0802e-07 | -3.5938e-07 | 0.0038354 | 0.0038353 | 0.0038354 | 0.9977 | -0.04395 | 0.99779 | -0.042251 | 1.0537

## res_trafo
| p_hv_mw | q_hv_mvar | p_lv_mw | q_lv_mvar | pl_mw | ql_mvar | i_hv_ka | i_lv_ka | vm_hv_pu | va_hv_degree | vm_lv_pu | va_lv_degree | loading_percent
0 | -1.2729e-15 | -1.3162e-15 | 0.00165 | 1.2699e-07 | 0.00165 | 1.2699e-07 | 5.2857e-17 | 0.0023815 | 0.99998 | 149.9956 | 1 | 0 | 0.2619

## res_ext_grid
| p_mw | q_mvar
0 | 0.1545 | 0.038785

## res_load
| p_mw | q_mvar
0 | 0.0074742 | 0.0018732
1 | 0.0068072 | 0.001706
2 | 0.00048236 | 0.00012089
3 | 0.0010399 | 0.00026061
4 | 0.00099824 | 0.00025018
5 | 0.0038088 | 0.00095457
6 | 0.030761 | 0.0077096
7 | 0.0010573 | 0.00026499
8 | 0.00098142 | 0.00024597
9 | 0.072468 | 0.018162
10 | 0.0011276 | 0.00028261
11 | 0.0011943 | 0.00029933
12 | 0.0050364 | 0.0012623
13 | 0.0041452 | 0.0010389
14 | 0.00034587 | 8.6684e-05
15 | 0.0050889 | 0.0012754
16 | 0.00061087 | 0.0001531
17 | 0.001065 | 0.00026691
18 | 0.00042024 | 0.00010532
19 | 0.00092368 | 0.0002315
20 | 0.0025716 | 0.00064451
21 | 0.00033898 | 8.4955e-05
22 | 0.0028511 | 0.00071455

## dtypes
| element | column | dtype
0 | bus | name | object
1 | bus | vn_kv | float64
2 | bus | type | object
3 | bus | zone | object
4 | bus | in_service | bool
5 | load | name | object
6 | load | bus | uint32
7 | load | p_mw | float64
8 | load | q_mvar | float64
9 | load | const_z_percent | float64
10 | load | const_i_percent | float64
11 | load | sn_mva | float64
12 | load | scaling | float64
13 | load | in_service | bool
14 | load | type | object
15 | ext_grid | name | object
16 | ext_grid | bus | uint32
17 | ext_grid | vm_pu | float64
18 | ext_grid | va_degree | float64
19 | ext_grid | slack_weight | float64
20 | ext_grid | in_service | bool
21 | line | name | object
22 | line | std_type | object
23 | line | from_bus | uint32
24 | line | to_bus | uint32
25 | line | length_km | float64
26 | line | r_ohm_per_km | float64
27 | line | x_ohm_per_km | float64
28 | line | c_nf_per_km | float64
29 | line | g_us_per_km | float64
30 | line | max_i_ka | float64
31 | line | df | float64
32 | line | parallel | uint32
33 | line | type | object
34 | line | in_service | bool
35 | trafo | name | object
36 | trafo | std_type | object
37 | trafo | hv_bus | uint32
38 | trafo | lv_bus | uint32
39 | trafo | sn_mva | float64
40 | trafo | vn_hv_kv | float64
41 | trafo | vn_lv_kv | float64
42 | trafo | vk_percent | float64
43 | trafo | vkr_percent | float64
44 | trafo | pfe_kw | float64
45 | trafo | i0_percent | float64
46 | trafo | shift_degree | float64
47 | trafo | tap_side | object
48 | trafo | tap_neutral | int32
49 | trafo | tap_min | int32
50 | trafo | tap_max | int32
51 | trafo | tap_step_percent | float64
52 | trafo | tap_step_degree | float64
53 | trafo | tap_pos | int32
54 | trafo | tap_phase_shifter | bool
55 | trafo | parallel | uint32
56 | trafo | df | float64
57 | trafo | in_service | bool
58 | line_geodata | coords | object
59 | bus_geodata | x | float64
60 | bus_geodata | y | float64
61 | bus_geodata | coords | object
62 | res_bus | vm_pu | float64
63 | res_bus | va_degree | float64
64 | res_bus | p_mw | float64
65 | res_bus | q_mvar | float64
66 | res_line | p_from_mw | float64
67 | res_line | q_from_mvar | float64
68 | res_line | p_to_mw | float64
69 | res_line | q_to_mvar | float64
70 | res_line | pl_mw | float64
71 | res_line | ql_mvar | float64
72 | res_line | i_from_ka | float64
73 | res_line | i_to_ka | float64
74 | res_line | i_ka | float64
75 | res_line | vm_from_pu | float64
76 | res_line | va_from_degree | float64
77 | res_line | vm_to_pu | float64
78 | res_line | va_to_degree | float64
79 | res_line | loading_percent | float64
80 | res_trafo | p_hv_mw | float64
81 | res_trafo | q_hv_mvar | float64
82 | res_trafo | p_lv_mw | float64
83 | res_trafo | q_lv_mvar | float64
84 | res_trafo | pl_mw | float64
85 | res_trafo | ql_mvar | float64
86 | res_trafo | i_hv_ka | float64
87 | res_trafo | i_lv_ka | float64
88 | res_trafo | vm_hv_pu | float64
89 | res_trafo | va_hv_degree | float64
90 | res_trafo | vm_lv_pu | float64
91 | res_trafo | va_lv_degree | float64
92 | res_trafo | loading_percent | float64
93 | res_ext_grid | p_mw | float64
94 | res_ext_grid | q_mvar | float64
95 | res_load | p_mw | float64
96 | res_load | q_mvar | float64

## parameters
| version | format_version | converged | OPF_converged | name | f_hz | sn_mva
0 | 2.14.6 | 2.14.0 | TRUE | FALSE |  | 50 | 1