## bus
| name | vn_kv | type | zone | in_service
0 | bus_LV_191-18_0_3_node_0 | 0.4 | n |  | TRUE
1 | bus_LV_191-18_0_3_node_1 | 0.4 | n |  | TRUE
2 | bus_LV_191-18_0_3_node_4 | 0.4 | n |  | TRUE
3 | bus_LV_191-18_0_3_node_2 | 0.4 | n |  | TRUE
4 | bus_LV_191-18_0_3_node_5 | 0.4 | n |  | TRUE
5 | bus_LV_191-18_0_3_node_3 | 0.4 | n |  | TRUE
6 | bus_LV_191-18_0_3_node_8 | 0.4 | n |  | TRUE
7 | bus_LV_191-18_0_3_node_9 | 0.4 | n |  | TRUE
8 | bus_LV_191-18_0_3_node_10 | 0.4 | n |  | TRUE
9 | bus_LV_191-18_0_3_node_7 | 0.4 | n |  | TRUE
10 | bus_LV_191-18_0_3_node_11 | 0.4 | n |  | TRUE
11 | bus_LV_191-18_0_3_node_12 | 0.4 | n |  | TRUE
12 | bus_LV_191-18_0_3_node_13 | 0.4 | n |  | TRUE
13 | bus_LV_191-18_0_3_node_18 | 0.4 | n |  | TRUE
14 | bus_LV_191-18_0_3_node_16 | 0.4 | n |  | TRUE
15 | bus_LV_191-18_0_3_node_52 | 0.4 | n |  | TRUE
16 | bus_LV_191-18_0_3_node_14 | 0.4 | n |  | TRUE
17 | bus_LV_191-18_0_3_node_50 | 0.4 | n |  | TRUE
18 | bus_LV_191-18_0_3_node_17 | 0.4 | n |  | TRUE
19 | bus_LV_191-18_0_3_node_26 | 0.4 | n |  | TRUE
20 | bus_LV_191-18_0_3_node_28 | 0.4 | n |  | TRUE
21 | bus_LV_191-18_0_3_node_29 | 0.4 | n |  | TRUE
22 | bus_LV_191-18_0_3_node_24 | 0.4 | n |  | TRUE
23 | bus_LV_191-18_0_3_node_19 | 0.4 | n |  | TRUE
24 | bus_LV_191-18_0_3_node_20 | 0.4 | n |  | TRUE
25 | bus_LV_191-18_0_3_node_21 | 0.4 | n |  | TRUE
26 | bus_LV_191-18_0_3_node_22 | 0.4 | n |  | TRUE
27 | bus_LV_191-18_0_3_node_23 | 0.4 | n |  | TRUE
28 | bus_LV_191-18_0_3_node_51 | 0.4 | n |  | TRUE
29 | bus_LV_191-18_0_3_node_33 | 0.4 | n |  | TRUE
30 | bus_LV_191-18_0_3_node_55 | 0.4 | n |  | TRUE
31 | bus_LV_191-18_0_3_node_49 | 0.4 | n |  | TRUE
32 | bus_LV_191-18_0_3_node_31 | 0.4 | n |  | TRUE
33 | bus_LV_191-18_0_3_node_25 | 0.4 | n |  | TRUE
34 | bus_LV_191-18_0_3_node_27 | 0.4 | n |  | TRUE
35 | bus_LV_191-18_0_3_node_38 | 0.4 | n |  | TRUE
36 | bus_LV_191-18_0_3_node_53 | 0.4 | n |  | TRUE
37 | bus_LV_191-18_0_3_node_42 | 0.4 | n |  | TRUE
38 | bus_LV_191-18_0_3_node_54 | 0.4 | n |  | TRUE
39 | bus_LV_191-18_0_3_node_41 | 0.4 | n |  | TRUE
40 | bus_LV_191-18_0_3_node_32 | 0.4 | n |  | TRUE
41 | bus_LV_191-18_0_3_node_34 | 0.4 | n |  | TRUE
42 | bus_LV_191-18_0_3_node_47 | 0.4 | n |  | TRUE
43 | bus_LV_191-18_0_3_node_35 | 0.4 | n |  | TRUE
44 | bus_LV_191-18_0_3_node_37 | 0.4 | n |  | TRUE
45 | bus_LV_191-18_0_3_node_39 | 0.4 | n |  | TRUE
46 | bus_LV_191-18_0_3_node_40 | 0.4 | n |  | TRUE
47 | bus_LV_191-18_0_3_node_46 | 0.4 | n |  | TRUE
48 | bus_LV_191-18_0_3_node_48 | 0.4 | n |  | TRUE
49 | bus_LV_191-18_0_3_node_45 | 0.4 | n |  | TRUE
50 | bus_LV_191-18_0_3_node_43 | 0.4 | n |  | TRUE
51 | bus_LV_191-18_0_3_node_44 | 0.4 | n |  | TRUE
52 | bus_MV_499_0_node_17 | 20 | n |  | TRUE

## load
| name | bus | p_mw | q_mvar | const_z_percent | const_i_percent | sn_mva | scaling | in_service | type
0 | LV_191-18_0_3_load_0 | 0 | 0.0043726 | 0.0010959 | 0 | 0 |  | 1 | TRUE | wye
1 | LV_191-18_0_3_load_1 | 1 | 0.0076707 | 0.0019225 | 0 | 0 |  | 1 | TRUE | wye
2 | LV_191-18_0_3_load_4 | 2 | 0.00052961 | 0.00013273 | 0 | 0 |  | 1 | TRUE | wye
3 | LV_191-18_0_3_load_3 | 5 | 0.029752 | 0.0074567 | 0 | 0 |  | 1 | TRUE | wye
4 | LV_191-18_0_3_load_9 | 7 | 0.0036698 | 0.00091973 | 0 | 0 |  | 1 | TRUE | wye
5 | LV_191-18_0_3_load_10 | 8 | 0.001181 | 0.00029598 | 0 | 0 |  | 1 | TRUE | wye
6 | LV_191-18_0_3_load_7 | 9 | 0.00023585 | 5.911e-05 | 0 | 0 |  | 1 | TRUE | wye
7 | LV_191-18_0_3_load_12 | 11 | 0.099291 | 0.024885 | 0 | 0 |  | 1 | TRUE | wye
8 | LV_191-18_0_3_load_13 | 12 | 0.023052 | 0.0057774 | 0 | 0 |  | 1 | TRUE | wye
9 | LV_191-18_0_3_load_52 | 15 | 0.07418 | 0.018591 | 0 | 0 |  | 1 | TRUE | wye
10 | LV_191-18_0_3_load_14 | 16 | 0.01942 | 0.0048672 | 0 | 0 |  | 1 | TRUE | wye
11 | LV_191-18_0_3_load_50 | 17 | 0.0058051 | 0.0014549 | 0 | 0 |  | 1 | TRUE | wye
12 | LV_191-18_0_3_load_17 | 18 | 0.0025321 | 0.00063462 | 0 | 0 |  | 1 | TRUE | wye
13 | LV_191-18_0_3_load_28 | 20 | 0.019717 | 0.0049415 | 0 | 0 |  | 1 | TRUE | wye
14 | LV_191-18_0_3_load_29 | 21 | 0.0012442 | 0.00031183 | 0 | 0 |  | 1 | TRUE | wye
15 | LV_191-18_0_3_load_24 | 22 | 0.019716 | 0.0049413 | 0 | 0 |  | 1 | TRUE | wye
16 | LV_191-18_0_3_load_19 | 23 | 0.0035634 | 0.00089308 | 0 | 0 |  | 1 | TRUE | wye
17 | LV_191-18_0_3_load_20 | 24 | 0.0018346 | 0.00045978 | 0 | 0 |  | 1 | TRUE | wye
18 | LV_191-18_0_3_load_22 | 26 | 0.0020874 | 0.00052315 | 0 | 0 |  | 1 | TRUE | wye
19 | LV_191-18_0_3_load_33 | 29 | 0.0021927 | 0.00054953 | 0 | 0 |  | 1 | TRUE | wye
20 | LV_191-18_0_3_load_55 | 30 | 0.0029282 | 0.00073387 | 0 | 0 |  | 1 | TRUE | wye
21 | LV_191-18_0_3_load_31 | 32 | 0.0011284 | 0.00028281 | 0 | 0 |  | 1 | TRUE | wye
22 | LV_191-18_0_3_load_38 | 35 | 0.0052675 | 0.0013202 | 0 | 0 |  | 1 | TRUE | wye
23 | LV_191-18_0_3_load_53 | 36 | 0.0039316 | 0.00098535 | 0 | 0 |  | 1 | TRUE | wye
24 | LV_191-18_0_3_load_42 | 37 | 0.0012454 | 0.00031212 | 0 | 0 |  | 1 | TRUE | wye
25 | LV_191-18_0_3_load_54 | 38 | 0.0044267 | 0.0011094 | 0 | 0 |  | 1 | TRUE | wye
26 | LV_191-18_0_3_load_41 | 39 | 0.0012454 | 0.00031212 | 0 | 0 |  | 1 | TRUE | wye
27 | LV_191-18_0_3_load_32 | 40 | 0.0032189 | 0.00080673 | 0 | 0 |  | 1 | TRUE | wye
28 | LV_191-18_0_3_load_34 | 41 | 0.0015167 | 0.00038012 | 0 | 0 |  | 1 | TRUE | wye
29 | LV_191-18_0_3_load_47 | 42 | 0.0015203 | 0.00038103 | 0 | 0 |  | 1 | TRUE | wye
30 | LV_191-18_0_3_load_35 | 43 | 0.0052674 | 0.0013201 | 0 | 0 |  | 1 | TRUE | wye
31 | LV_191-18_0_3_load_39 | 45 | 0.0090373 | 0.002265 | 0 | 0 |  | 1 | TRUE | wye
32 | LV_191-18_0_3_load_40 | 46 | 0.0028084 | 0.00070385 | 0 | 0 |  | 1 | TRUE | wye
33 | LV_191-18_0_3_load_46 | 47 | 0.0056497 | 0.0014159 | 0 | 0 |  | 1 | TRUE | wye
34 | LV_191-18_0_3_load_48 | 48 | 0.0029542 | 0.0007404 | 0 | 0 |  | 1 | TRUE | wye
35 | LV_191-18_0_3_load_45 | 49 | 0.0012442 | 0.00031182 | 0 | 0 |  | 1 | TRUE | wye
36 | LV_191-18_0_3_load_43 | 50 | 0.004422 | 0.0011083 | 0 | 0 |  | 1 | TRUE | wye
37 | LV_191-18_0_3_load_44 | 51 | 0.0012454 | 0.00031212 | 0 | 0 |  | 1 | TRUE | wye

## ext_grid
| name | bus | vm_pu | va_degree | slack_weight | in_service
0 |  | 11 | 1 | 0 | 1 | TRUE

## line
| name | std_type | from_bus | to_bus | length_km | r_ohm_per_km | x_ohm_per_km | c_nf_per_km | g_us_per_km | max_i_ka | df | parallel | type | in_service
0 | LV_191-18_0_3_line_0 |  | 0 | 1 | 0.045 | 0.125 | 0.08 | 261 | 0 | 0.364 | 1 | 1 | cs | TRUE
1 | LV_191-18_0_3_line_1 |  | 0 | 2 | 0.089057 | 0.125 | 0.08 | 261 | 0 | 0.364 | 1 | 1 | cs | TRUE
2 | LV_191-18_0_3_line_2 |  | 1 | 3 | 0.062572 | 0.125 | 0.08 | 261 | 0 | 0.364 | 1 | 1 | cs | TRUE
3 | LV_191-18_0_3_line_3 |  | 2 | 4 | 0.026271 | 0.125 | 0.08 | 261 | 0 | 0.364 | 1 | 1 | cs | TRUE
4 | LV_191-18_0_3_line_4 |  | 3 | 5 | 0.012843 | 0.125 | 0.08 | 261 | 0 | 0.364 | 1 | 1 | cs | TRUE
5 | LV_191-18_0_3_line_5 |  | 4 | 9 | 0.035384 | 0.125 | 0.08 | 261 | 0 | 0.364 | 1 | 1 | cs | TRUE
6 | LV_191-18_0_3_line_6 |  | 6 | 7 | 0.0092789 | 0.125 | 0.08 | 261 | 0 | 0.364 | 1 | 1 | cs | TRUE
7 | LV_191-18_0_3_line_7 |  | 6 | 8 | 0.033981 | 0.125 | 0.08 | 261 | 0 | 0.364 | 1 | 1 | cs | TRUE
8 | LV_191-18_0_3_line_8 |  | 6 | 9 | 0.046695 | 0.125 | 0.08 | 261 | 0 | 0.364 | 1 | 1 | cs | TRUE
9 | LV_191-18_0_3_line_9 |  | 7 | 10 | 0.050198 | 0.125 | 0.08 | 261 | 0 | 0.364 | 1 | 1 | cs | TRUE
10 | LV_191-18_0_3_line_10 |  | 8 | 13 | 0.03335 | 0.125 | 0.08 | 261 | 0 | 0.364 | 1 | 1 | cs | TRUE
11 | LV_191-18_0_3_line_11 |  | 10 | 11 | 0.034014 | 0.125 | 0.08 | 261 | 0 | 0.364 | 1 | 3 | cs | TRUE
12 | LV_191-18_0_3_line_12 |  | 10 | 12 | 0.040459 | 0.125 | 0.08 | 261 | 0 | 0.364 | 1 | 3 | cs | TRUE
13 | LV_191-18_0_3_line_13 |  | 12 | 15 | 0.0026341 | 0.125 | 0.08 | 261 | 0 | 0.364 | 1 | 2 | cs | TRUE
14 | LV_191-18_0_3_line_14 |  | 13 | 14 | 0.040616 | 0.125 | 0.08 | 261 | 0 | 0.364 | 1 | 1 | cs | TRUE
15 | LV_191-18_0_3_line_15 |  | 14 | 16 | 0.0078561 | 0.125 | 0.08 | 261 | 0 | 0.364 | 1 | 1 | cs | TRUE
16 | LV_191-18_0_3_line_16 |  | 15 | 17 | 0.017061 | 0.125 | 0.08 | 261 | 0 | 0.364 | 1 | 1 | cs | TRUE
17 | LV_191-18_0_3_line_17 |  | 17 | 31 | 0.032379 | 0.125 | 0.08 | 261 | 0 | 0.364 | 1 | 1 | cs | TRUE
18 | LV_191-18_0_3_line_18 |  | 18 | 19 | 0.033372 | 0.125 | 0.08 | 261 | 0 | 0.364 | 1 | 1 | cs | TRUE
19 | LV_191-18_0_3_line_19 |  | 19 | 20 | 0.064372 | 0.125 | 0.08 | 261 | 0 | 0.364 | 1 | 1 | cs | TRUE
20 | LV_191-18_0_3_line_20 |  | 19 | 21 | 0.010399 | 0.125 | 0.08 | 261 | 0 | 0.364 | 1 | 1 | cs | TRUE
21 | LV_191-18_0_3_line_21 |  | 19 | 22 | 0.0345 | 0.125 | 0.08 | 261 | 0 | 0.364 | 1 | 1 | cs | TRUE
22 | LV_191-18_0_3_line_22 |  | 21 | 37 | 0.019328 | 0.125 | 0.08 | 261 | 0 | 0.364 | 1 | 1 | cs | TRUE
23 | LV_191-18_0_3_line_23 |  | 22 | 33 | 0.038655 | 0.125 | 0.08 | 261 | 0 | 0.364 | 1 | 1 | cs | TRUE
24 | LV_191-18_0_3_line_24 |  | 23 | 24 | 0.0029637 | 0.125 | 0.08 | 261 | 0 | 0.364 | 1 | 1 | cs | TRUE
25 | LV_191-18_0_3_line_25 |  | 23 | 25 | 0.018139 | 0.125 | 0.08 | 261 | 0 | 0.364 | 1 | 1 | cs | TRUE
26 | LV_191-18_0_3_line_26 |  | 24 | 26 | 0.018965 | 0.125 | 0.08 | 261 | 0 | 0.364 | 1 | 1 | cs | TRUE
27 | LV_191-18_0_3_line_27 |  | 25 | 27 | 0.079004 | 0.125 | 0.08 | 261 | 0 | 0.364 | 1 | 1 | cs | TRUE
28 | LV_191-18_0_3_line_28 |  | 26 | 28 | 0.015568 | 0.125 | 0.08 | 261 | 0 | 0.364 | 1 | 1 | cs | TRUE
29 | LV_191-18_0_3_line_29 |  | 27 | 29 | 0.036702 | 0.125 | 0.08 | 261 | 0 | 0.364 | 1 | 1 | cs | TRUE
30 | LV_191-18_0_3_line_30 |  | 28 | 30 | 0.03179 | 0.125 | 0.08 | 261 | 0 | 0.364 | 1 | 1 | cs | TRUE
31 | LV_191-18_0_3_line_31 |  | 28 | 31 | 0.004949 | 0.125 | 0.08 | 261 | 0 | 0.364 | 1 | 1 | cs | TRUE
32 | LV_191-18_0_3_line_32 |  | 29 | 32 | 0.00057049 | 0.125 | 0.08 | 261 | 0 | 0.364 | 1 | 1 | cs | TRUE
33 | LV_191-18_0_3_line_33 |  | 31 | 48 | 0.031276 | 0.125 | 0.08 | 261 | 0 | 0.364 | 1 | 1 | cs | TRUE
34 | LV_191-18_0_3_line_34 |  | 32 | 40 | 0.017823 | 0.125 | 0.08 | 261 | 0 | 0.364 | 1 | 1 | cs | TRUE
35 | LV_191-18_0_3_line_35 |  | 33 | 34 | 0.00488 | 0.125 | 0.08 | 261 | 0 | 0.364 | 1 | 1 | cs | TRUE
36 | LV_191-18_0_3_line_36 |  | 34 | 35 | 0.046628 | 0.125 | 0.08 | 261 | 0 | 0.364 | 1 | 1 | cs | TRUE
37 | LV_191-18_0_3_line_37 |  | 34 | 36 | 0.01291 | 0.125 | 0.08 | 261 | 0 | 0.364 | 1 | 1 | cs | TRUE
38 | LV_191-18_0_3_line_38 |  | 36 | 38 | 0.033967 | 0.125 | 0.08 | 261 | 0 | 0.364 | 1 | 1 | cs | TRUE
39 | LV_191-18_0_3_line_39 |  | 37 | 39 | 0.020491 | 0.125 | 0.08 | 261 | 0 | 0.364 | 1 | 1 | cs | TRUE
40 | LV_191-18_0_3_line_40 |  | 39 | 50 | 0.01588 | 0.125 | 0.08 | 261 | 0 | 0.364 | 1 | 1 | cs | TRUE
41 | LV_191-18_0_3_line_41 |  | 40 | 41 | 0.022062 | 0.125 | 0.08 | 261 | 0 | 0.364 | 1 | 1 | cs | TRUE
42 | LV_191-18_0_3_line_42 |  | 41 | 42 | 0.0020671 | 0.125 | 0.08 | 261 | 0 | 0.364 | 1 | 1 | cs | TRUE
43 | LV_191-18_0_3_line_43 |  | 43 | 44 | 0.053518 | 0.125 | 0.08 | 261 | 0 | 0.364 | 1 | 1 | cs | TRUE
44 | LV_191-18_0_3_line_44 |  | 44 | 45 | 0.013961 | 0.125 | 0.08 | 261 | 0 | 0.364 | 1 | 1 | cs | TRUE
45 | LV_191-18_0_3_line_45 |  | 44 | 46 | 0.013153 | 0.125 | 0.08 | 261 | 0 | 0.364 | 1 | 1 | cs | TRUE
46 | LV_191-18_0_3_line_46 |  | 45 | 47 | 0.01195 | 0.125 | 0.08 | 261 | 0 | 0.364 | 1 | 1 | cs | TRUE
47 | LV_191-18_0_3_line_47 |  | 46 | 48 | 0.024116 | 0.125 | 0.08 | 261 | 0 | 0.364 | 1 | 1 | cs | TRUE
48 | LV_191-18_0_3_line_48 |  | 47 | 49 | 0.0075069 | 0.125 | 0.08 | 261 | 0 | 0.364 | 1 | 1 | cs | TRUE
49 | LV_191-18_0_3_line_49 |  | 49 | 51 | 0.019717 | 0.125 | 0.08 | 261 | 0 | 0.364 | 1 | 1 | cs | TRUE
50 | LV_191-18_0_3_line_50 |  | 50 | 51 | 0.0091887 | 0.125 | 0.08 | 261 | 0 | 0.364 | 1 | 1 | cs | TRUE

## trafo
| name | std_type | hv_bus | lv_bus | sn_mva | vn_hv_kv | vn_lv_kv | vk_percent | vkr_percent | pfe_kw | i0_percent | shift_degree | tap_side | tap_neutral | tap_min | tap_max | tap_step_percent | tap_step_degree | tap_pos | tap_phase_shifter | parallel | df | in_service
0 | LV_191-18_0_3_trafo_12 | 0.63 MVA 20/0.4 kV | 52 | 11 | 0.63 | 20 | 0.4 | 6 | 1.206 | 1.65 | 0.2619 | 150 | hv | 0 | -2 | 2 | 2.5 | 0 | 0 | FALSE | 1 | 1 | TRUE

## line_geodata
| x0 | y0 | x1 | y1 | x2 | y2 | x3 | y3 | x4 | y4 | x5 | y5
0 | 2690189.7324 | 1250216.5936 | 2690164.3963 | 1250221.6117 | 2690147.5737 | 1250230.8068
1 | 2690195.5757 | 1250127.7286 | 2690189.7324 | 1250216.5936
2 | 2690092.6687 | 1250260.8175 | 2690147.5737 | 1250230.8068
3 | 2690180.7339 | 1250106.1501 | 2690187.9186 | 1250114.7993 | 2690195.5757 | 1250127.7286
4 | 2690092.6687 | 1250260.8175 | 2690102.5296 | 1250269.0459
5 | 2690180.7339 | 1250106.1501 | 2690156.3411 | 1250124.3262 | 2690152.0343 | 1250126.7938
6 | 2690110.3152 | 1250147.5552 | 2690101.741 | 1250151.102
7 | 2690110.3152 | 1250147.5552 | 2690109.885 | 1250142.0889 | 2690124.3521 | 1250117.5364
8 | 2690110.3152 | 1250147.5552 | 2690129.9488 | 1250139.4475 | 2690152.0343 | 1250126.7938
9 | 2690052.8207 | 1250161.8479 | 2690064.4077 | 1250160.5451 | 2690099.3738 | 1250152.0812 | 2690101.741 | 1250151.102
10 | 2690141.2825 | 1250088.8035 | 2690124.3521 | 1250117.5364
11 | 2690052.8207 | 1250161.8479 | 2690052.6861 | 1250156.7975 | 2690054.7929 | 1250153.3047 | 2690067.6723 | 1250132.0147
12 | 2690052.8207 | 1250161.8479 | 2690012.6135 | 1250166.3558
13 | 2690009.9958 | 1250166.6493 | 2690012.6135 | 1250166.3558
14 | 2690106.5769 | 1250067.7043 | 2690120.5969 | 1250076.2239 | 2690133.8387 | 1250084.2758 | 2690141.2825 | 1250088.8035
15 | 2690106.5769 | 1250067.7043 | 2690110.6451 | 1250060.9836
16 | 2690009.9958 | 1250166.6493 | 2689993.0409 | 1250168.5502
17 | 2689960.8597 | 1250172.126 | 2689964.2858 | 1250171.7444 | 2689986.1809 | 1250169.3193 | 2689993.0409 | 1250168.5502
18 | 2690065.9617 | 1250008.6866 | 2690083.8163 | 1250012.3273 | 2690098.8998 | 1250013.7465
19 | 2690065.9617 | 1250008.6866 | 2690103.9314 | 1249956.7056
20 | 2690065.9617 | 1250008.6866 | 2690060.1951 | 1250017.3407
21 | 2690065.9617 | 1250008.6866 | 2690038.902 | 1249999.6464 | 2690033.435 | 1249997.2477
22 | 2690049.1035 | 1250033.1629 | 2690054.8196 | 1250025.4078 | 2690060.1951 | 1250017.3407
23 | 2689998.039 | 1249981.7123 | 2690028.3487 | 1249995.016 | 2690033.435 | 1249997.2477
24 | 2689921.5594 | 1250176.0617 | 2689918.6105 | 1250176.3574
25 | 2689900.5616 | 1250178.1602 | 2689915.6474 | 1250176.6545 | 2689918.6105 | 1250176.3574
26 | 2689940.4297 | 1250174.1693 | 2689921.5594 | 1250176.0617
27 | 2689890.0166 | 1250099.863 | 2689892.4204 | 1250117.5907 | 2689900.5616 | 1250178.1602
28 | 2689955.9217 | 1250172.6292 | 2689941.8417 | 1250174.0277 | 2689940.4297 | 1250174.1693
29 | 2689890.0166 | 1250099.863 | 2689926.7128 | 1250100.5374
30 | 2689955.9217 | 1250172.6292 | 2689957.5009 | 1250188.9545 | 2689957.2844 | 1250193.766 | 2689955.9634 | 1250198.7163 | 2689953.6547 | 1250202.0839 | 2689952.7486 | 1250203.1055
31 | 2689955.9217 | 1250172.6292 | 2689960.8597 | 1250172.126
32 | 2689927.2832 | 1250100.5478 | 2689926.7128 | 1250100.5374
33 | 2689960.8597 | 1250172.126 | 2689961.0443 | 1250161.4651 | 2689962.6385 | 1250151.9487 | 2689968.9466 | 1250142.9801
34 | 2689927.2832 | 1250100.5478 | 2689931.7514 | 1250100.6299 | 2689942.4483 | 1250108.6242
35 | 2689995.1626 | 1249985.6605 | 2689998.039 | 1249981.7123
36 | 2689995.1626 | 1249985.6605 | 2689967.6771 | 1250023.3264
37 | 2689995.1626 | 1249985.6605 | 2690006.9808 | 1249990.8555
38 | 2690006.9808 | 1249990.8555 | 2690024.902 | 1249998.7331 | 2690038.3399 | 1250003.8835
39 | 2690036.946 | 1250049.6572 | 2690049.1035 | 1250033.1629
40 | 2690036.946 | 1250049.6572 | 2690027.5241 | 1250062.44
41 | 2689942.4483 | 1250108.6242 | 2689953.0137 | 1250116.5202 | 2689947.8158 | 1250123.71
42 | 2689946.6047 | 1250125.3852 | 2689947.8158 | 1250123.71
43 | 2689990.5459 | 1250112.6091 | 2689975.0586 | 1250100.765 | 2689954.8216 | 1250074.0376 | 2689954.3413 | 1250073.9114
44 | 2689990.5459 | 1250112.6091 | 2689998.8292 | 1250101.3709
45 | 2689990.5459 | 1250112.6091 | 2689982.8916 | 1250123.3052
46 | 2689998.8292 | 1250101.3709 | 2690005.9197 | 1250091.7512
47 | 2689968.9466 | 1250142.9801 | 2689976.6681 | 1250132.0021 | 2689982.8916 | 1250123.3052
48 | 2690010.3737 | 1250085.7084 | 2690005.9197 | 1250091.7512
49 | 2690022.0723 | 1250069.8366 | 2690010.3737 | 1250085.7084
50 | 2690022.0723 | 1250069.8366 | 2690027.5241 | 1250062.44

## bus_geodata
| x | y | coords
0 | 2690189.7324 | 1250216.5936
1 | 2690147.5737 | 1250230.8068
2 | 2690195.5757 | 1250127.7286
3 | 2690092.6687 | 1250260.8175
4 | 2690180.7339 | 1250106.1501
5 | 2690102.5296 | 1250269.0459
6 | 2690110.3152 | 1250147.5552
7 | 2690101.741 | 1250151.102
8 | 2690124.3521 | 1250117.5364
9 | 2690152.0343 | 1250126.7938
10 | 2690052.8207 | 1250161.8479
11 | 2690067.6723 | 1250132.0147
12 | 2690012.6135 | 1250166.3558
13 | 2690141.2825 | 1250088.8035
14 | 2690106.5769 | 1250067.7043
15 | 2690009.9958 | 1250166.6493
16 | 2690110.6451 | 1250060.9836
17 | 2689993.0409 | 1250168.5502
18 | 2690098.8998 | 1250013.7465
19 | 2690065.9617 | 1250008.6866
20 | 2690103.9314 | 1249956.7056
21 | 2690060.1951 | 1250017.3407
22 | 2690033.435 | 1249997.2477
23 | 2689918.6105 | 1250176.3574
24 | 2689921.5594 | 1250176.0617
25 | 2689900.5616 | 1250178.1602
26 | 2689940.4297 | 1250174.1693
27 | 2689890.0166 | 1250099.863
28 | 2689955.9217 | 1250172.6292
29 | 2689926.7128 | 1250100.5373
30 | 2689952.7486 | 1250203.1055
31 | 2689960.8597 | 1250172.126
32 | 2689927.2832 | 1250100.5478
33 | 2689998.039 | 1249981.7123
34 | 2689995.1626 | 1249985.6605
35 | 2689967.6771 | 1250023.3264
36 | 2690006.9808 | 1249990.8555
37 | 2690049.1035 | 1250033.1629
38 | 2690038.3399 | 1250003.8835
39 | 2690036.946 | 1250049.6572
40 | 2689942.4483 | 1250108.6242
41 | 2689947.8158 | 1250123.71
42 | 2689946.6047 | 1250125.3852
43 | 2689954.3413 | 1250073.9114
44 | 2689990.5459 | 1250112.6091
45 | 2689998.8292 | 1250101.3709
46 | 2689982.8916 | 1250123.3052
47 | 2690005.9197 | 1250091.7512
48 | 2689968.9466 | 1250142.9801
49 | 2690010.3737 | 1250085.7084
50 | 2690027.5241 | 1250062.44
51 | 2690022.0723 | 1250069.8366
52 | 2690052.8207 | 1250161.8479

## line_std_types
| c_nf_per_km | r_ohm_per_km | x_ohm_per_km | max_i_ka | type | q_mm2 | alpha | voltage_rating
NAYY 4x50 SE | 210 | 0.642 | 0.083 | 0.142 | cs | 50 | 0.00403 | LV
NAYY 4x120 SE | 264 | 0.225 | 0.08 | 0.242 | cs | 120 | 0.00403 | LV
NAYY 4x150 SE | 261 | 0.208 | 0.08 | 0.27 | cs | 150 | 0.00403 | LV
NA2XS2Y 1x95 RM/25 12/20 kV | 216 | 0.313 | 0.132 | 0.252 | cs | 95 | 0.00403 | MV
NA2XS2Y 1x185 RM/25 12/20 kV | 273 | 0.161 | 0.117 | 0.362 | cs | 185 | 0.00403 | MV
NA2XS2Y 1x240 RM/25 12/20 kV | 304 | 0.122 | 0.112 | 0.421 | cs | 240 | 0.00403 | MV
NA2XS2Y 1x95 RM/25 6/10 kV | 315 | 0.313 | 0.123 | 0.249 | cs | 95 | 0.00403 | MV
NA2XS2Y 1x185 RM/25 6/10 kV | 406 | 0.161 | 0.11 | 0.358 | cs | 185 | 0.00403 | MV
NA2XS2Y 1x240 RM/25 6/10 kV | 456 | 0.122 | 0.105 | 0.416 | cs | 240 | 0.00403 | MV
NA2XS2Y 1x150 RM/25 12/20 kV | 250 | 0.206 | 0.116 | 0.319 | cs | 150 | 0.00403 | MV
NA2XS2Y 1x120 RM/25 12/20 kV | 230 | 0.253 | 0.119 | 0.283 | cs | 120 | 0.00403 | MV
NA2XS2Y 1x70 RM/25 12/20 kV | 190 | 0.443 | 0.132 | 0.22 | cs | 70 | 0.00403 | MV
NA2XS2Y 1x150 RM/25 6/10 kV | 360 | 0.206 | 0.11 | 0.315 | cs | 150 | 0.00403 | MV
NA2XS2Y 1x120 RM/25 6/10 kV | 340 | 0.253 | 0.113 | 0.28 | cs | 120 | 0.00403 | MV
NA2XS2Y 1x70 RM/25 6/10 kV | 280 | 0.443 | 0.123 | 0.217 | cs | 70 | 0.00403 | MV
N2XS(FL)2Y 1x120 RM/35 64/110 kV | 112 | 0.153 | 0.166 | 0.366 | cs | 120 | 0.00393 | HV
N2XS(FL)2Y 1x185 RM/35 64/110 kV | 125 | 0.099 | 0.156 | 0.457 | cs | 185 | 0.00393 | HV
N2XS(FL)2Y 1x240 RM/35 64/110 kV | 135 | 0.075 | 0.149 | 0.526 | cs | 240 | 0.00393 | HV
N2XS(FL)2Y 1x300 RM/35 64/110 kV | 144 | 0.06 | 0.144 | 0.588 | cs | 300 | 0.00393 | HV
15-AL1/3-ST1A 0.4 | 11 | 1.8769 | 0.35 | 0.105 | ol | 16 | 0.00403 | LV
24-AL1/4-ST1A 0.4 | 11.25 | 1.2012 | 0.335 | 0.14 | ol | 24 | 0.00403 | LV
48-AL1/8-ST1A 0.4 | 12.2 | 0.5939 | 0.3 | 0.21 | ol | 48 | 0.00403 | LV
94-AL1/15-ST1A 0.4 | 13.2 | 0.306 | 0.29 | 0.35 | ol | 94 | 0.00403 | LV
34-AL1/6-ST1A 10.0 | 9.7 | 0.8342 | 0.36 | 0.17 | ol | 34 | 0.00403 | MV
48-AL1/8-ST1A 10.0 | 10.1 | 0.5939 | 0.35 | 0.21 | ol | 48 | 0.00403 | MV
70-AL1/11-ST1A 10.0 | 10.4 | 0.4132 | 0.339 | 0.29 | ol | 70 | 0.00403 | MV
94-AL1/15-ST1A 10.0 | 10.75 | 0.306 | 0.33 | 0.35 | ol | 94 | 0.00403 | MV
122-AL1/20-ST1A 10.0 | 11.1 | 0.2376 | 0.323 | 0.41 | ol | 122 | 0.00403 | MV
149-AL1/24-ST1A 10.0 | 11.25 | 0.194 | 0.315 | 0.47 | ol | 149 | 0.00403 | MV
34-AL1/6-ST1A 20.0 | 9.15 | 0.8342 | 0.382 | 0.17 | ol | 34 | 0.00403 | MV
48-AL1/8-ST1A 20.0 | 9.5 | 0.5939 | 0.372 | 0.21 | ol | 48 | 0.00403 | MV
70-AL1/11-ST1A 20.0 | 9.7 | 0.4132 | 0.36 | 0.29 | ol | 70 | 0.00403 | MV
94-AL1/15-ST1A 20.0 | 10 | 0.306 | 0.35 | 0.35 | ol | 94 | 0.00403 | MV
122-AL1/20-ST1A 20.0 | 10.3 | 0.2376 | 0.344 | 0.41 | ol | 122 | 0.00403 | MV
149-AL1/24-ST1A 20.0 | 10.5 | 0.194 | 0.337 | 0.47 | ol | 149 | 0.00403 | MV
184-AL1/30-ST1A 20.0 | 10.75 | 0.1571 | 0.33 | 0.535 | ol | 184 | 0.00403 | MV
243-AL1/39-ST1A 20.0 | 11 | 0.1188 | 0.32 | 0.645 | ol | 243 | 0.00403 | MV
48-AL1/8-ST1A 110.0 | 8 | 0.5939 | 0.46 | 0.21 | ol | 48 | 0.00403 | HV
70-AL1/11-ST1A 110.0 | 8.4 | 0.4132 | 0.45 | 0.29 | ol | 70 | 0.00403 | HV
94-AL1/15-ST1A 110.0 | 8.65 | 0.306 | 0.44 | 0.35 | ol | 94 | 0.00403 | HV
122-AL1/20-ST1A 110.0 | 8.5 | 0.2376 | 0.43 | 0.41 | ol | 122 | 0.00403 | HV
149-AL1/24-ST1A 110.0 | 8.75 | 0.194 | 0.41 | 0.47 | ol | 149 | 0.00403 | HV
184-AL1/30-ST1A 110.0 | 8.8 | 0.1571 | 0.4 | 0.535 | ol | 184 | 0.00403 | HV
243-AL1/39-ST1A 110.0 | 9 | 0.1188 | 0.39 | 0.645 | ol | 243 | 0.00403 | HV
305-AL1/39-ST1A 110.0 | 9.2 | 0.0949 | 0.38 | 0.74 | ol | 305 | 0.00403 | HV
490-AL1/64-ST1A 110.0 | 9.75 | 0.059 | 0.37 | 0.96 | ol | 490 | 0.00403 | HV
679-AL1/86-ST1A 110.0 | 9.95 | 0.042 | 0.36 | 1.15 | ol | 679 | 0.00403 | HV
490-AL1/64-ST1A 220.0 | 10 | 0.059 | 0.285 | 0.96 | ol | 490 | 0.00403 | HV
679-AL1/86-ST1A 220.0 | 11.7 | 0.042 | 0.275 | 1.15 | ol | 679 | 0.00403 | HV
490-AL1/64-ST1A 380.0 | 11 | 0.059 | 0.253 | 0.96 | ol | 490 | 0.00403 | HV
679-AL1/86-ST1A 380.0 | 14.6 | 0.042 | 0.25 | 1.15 | ol | 679 | 0.00403 | HV

## trafo_std_types
| i0_percent | pfe_kw | vkr_percent | sn_mva | vn_lv_kv | vn_hv_kv | vk_percent | shift_degree | vector_group | tap_side | tap_neutral | tap_min | tap_max | tap_step_degree | tap_step_percent | tap_phase_shifter
160 MVA 380/110 kV | 0.06 | 60 | 0.25 | 160 | 110 | 380 | 12.2 | 0 | Yy0 | hv | 0 | -9 | 9 | 0 | 1.5 | FALSE
100 MVA 220/110 kV | 0.06 | 55 | 0.26 | 100 | 110 | 220 | 12 | 0 | Yy0 | hv | 0 | -9 | 9 | 0 | 1.5 | FALSE
63 MVA 110/20 kV | 0.04 | 22 | 0.32 | 63 | 20 | 110 | 18 | 150 | YNd5 | hv | 0 | -9 | 9 | 0 | 1.5 | FALSE
40 MVA 110/20 kV | 0.05 | 18 | 0.34 | 40 | 20 | 110 | 16.2 | 150 | YNd5 | hv | 0 | -9 | 9 | 0 | 1.5 | FALSE
25 MVA 110/20 kV | 0.07 | 14 | 0.41 | 25 | 20 | 110 | 12 | 150 | YNd5 | hv | 0 | -9 | 9 | 0 | 1.5 | FALSE
63 MVA 110/10 kV | 0.04 | 22 | 0.32 | 63 | 10 | 110 | 18 | 150 | YNd5 | hv | 0 | -9 | 9 | 0 | 1.5 | FALSE
40 MVA 110/10 kV | 0.05 | 18 | 0.34 | 40 | 10 | 110 | 16.2 | 150 | YNd5 | hv | 0 | -9 | 9 | 0 | 1.5 | FALSE
25 MVA 110/10 kV | 0.07 | 14 | 0.41 | 25 | 10 | 110 | 12 | 150 | YNd5 | hv | 0 | -9 | 9 | 0 | 1.5 | FALSE
0.25 MVA 20/0.4 kV | 0.32 | 0.8 | 1.44 | 0.25 | 0.4 | 20 | 6 | 150 | Yzn5 | hv | 0 | -2 | 2 | 0 | 2.5 | FALSE
0.4 MVA 20/0.4 kV | 0.3375 | 1.35 | 1.425 | 0.4 | 0.4 | 20 | 6 | 150 | Dyn5 | hv | 0 | -2 | 2 | 0 | 2.5 | FALSE
0.63 MVA 20/0.4 kV | 0.2619 | 1.65 | 1.206 | 0.63 | 0.4 | 20 | 6 | 150 | Dyn5 | hv | 0 | -2 | 2 | 0 | 2.5 | FALSE
0.25 MVA 10/0.4 kV | 0.24 | 0.6 | 1.2 | 0.25 | 0.4 | 10 | 4 | 150 | Dyn5 | hv | 0 | -2 | 2 | 0 | 2.5 | FALSE
0.4 MVA 10/0.4 kV | 0.2375 | 0.95 | 1.325 | 0.4 | 0.4 | 10 | 4 | 150 | Dyn5 | hv | 0 | -2 | 2 | 0 | 2.5 | FALSE
0.63 MVA 10/0.4 kV | 0.1873 | 1.18 | 1.0794 | 0.63 | 0.4 | 10 | 4 | 150 | Dyn5 | hv | 0 | -2 | 2 | 0 | 2.5 | FALSE

## trafo3w_std_types
| sn_hv_mva | sn_mv_mva | sn_lv_mva | vn_hv_kv | vn_mv_kv | vn_lv_kv | vk_hv_percent | vk_mv_percent | vk_lv_percent | vkr_hv_percent | vkr_mv_percent | vkr_lv_percent | pfe_kw | i0_percent | shift_mv_degree | shift_lv_degree | vector_group | tap_side | tap_neutral | tap_min | tap_max | tap_step_percent
63/25/38 MVA 110/20/10 kV | 63 | 25 | 38 | 110 | 20 | 10 | 10.4 | 10.4 | 10.4 | 0.28 | 0.32 | 0.35 | 35 | 0.89 | 0 | 0 | YN0yn0yn0 | hv | 0 | -10 | 10 | 1.2
63/25/38 MVA 110/10/10 kV | 63 | 25 | 38 | 110 | 10 | 10 | 10.4 | 10.4 | 10.4 | 0.28 | 0.32 | 0.35 | 35 | 0.89 | 0 | 0 | YN0yn0yn0 | hv | 0 | -10 | 10 | 1.2

## fuse_std_types
| fuse_type | i_rated_a | t_avg | t_min | t_total | x_avg | x_min | x_total
HV 100A | HV 100A | 100 | 0 | [10.0, 3.64, 0.854, 0.281, 0.1, 0.0531, 0.022, 0.01] | [10.0, 4.267, 1.21, 0.403, 0.1, 0.058, 0.022, 0.01] | 0 | [300.0, 350.0, 450.0, 550.0, 700.0, 850.0, 1200.0, 1752.0] | [600.0, 700.0, 900.0, 1150.0, 1665.0, 2000.0, 3000.0, 4313.0]
HV 10A | HV 10A | 10 | 0 | [10.0, 1675.0, 0.344, 0.156, 0.1, 0.0417, 0.0171, 0.01] | [10.0, 1.3, 0.3, 0.155, 0.1, 0.0555, 0.023, 0.01] | 0 | [30.0, 32.0, 35.0, 37.0, 39.0, 50.0, 70.0, 88.0] | [60.0, 70.0, 80.0, 87.0, 94.0, 110.0, 150.0, 216.0]
HV 125A | HV 125A | 125 | 0 | [10.0, 1.82, 0.344, 0.1, 0.0467, 0.0269, 0.01] | [10.0, 2.478, 0.426, 0.1, 0.0427, 0.0211, 0.01] | 0 | [375.0, 500.0, 700.0, 925.0, 1200.0, 1500.0, 2341.0] | [750.0, 1000.0, 1500.0, 2200.0, 3000.0, 4000.0, 5765.0]
HV 160A | HV 160A | 160 | 0 | [10.0, 4.15, 1.03, 0.198, 0.1, 0.051, 0.0172, 0.01] | [10.0, 2.3, 0.734, 0.274, 0.1, 0.046, 0.0177, 0.01] | 0 | [480.0, 550.0, 700.0, 1000.0, 1260.0, 1600.0, 2500.0, 3227.0] | [960.0, 1300.0, 1700.0, 2200.0, 2996.0, 4000.0, 6000.0, 7946.0]
HV 16A | HV 16A | 16 | 0 | [10.0, 0.352, 0.164, 0.1, 0.0649, 0.0342, 0.01] | [10.0, 2.34, 0.722, 0.181, 0.1, 0.055, 0.0296, 0.01] | 0 | [48.0, 60.0, 65.0, 71.0, 80.0, 100.0, 162.0] | [96.0, 110.0, 125.0, 150.0, 168.0, 200.0, 250.0, 398.0]
HV 200A | HV 200A | 200 | 0 | [10.0, 4.267, 1.21, 0.403, 0.1, 0.058, 0.022, 0.01] | [10.0, 3.73, 1.654, 0.328, 0.1, 0.0531, 0.019, 0.01] | 0 | [600.0, 700.0, 900.0, 1150.0, 1665.0, 2000.0, 3000.0, 4313.0] | [1200.0, 1500.0, 1800.0, 2700.0, 3960.0, 5000.0, 7500.0, 10620.0]
HV 20A | HV 20A | 20 | 0 | [10.0, 1.3, 0.3, 0.155, 0.1, 0.0555, 0.023, 0.01] | [10.0, 1.3, 0.161, 0.1, 0.0611, 0.0399, 0.0141, 0.01] | 0 | [60.0, 70.0, 80.0, 87.0, 94.0, 110.0, 150.0, 216.0] | [120.0, 150.0, 200.0, 223.0, 260.0, 300.0, 450.0, 532.0]
HV 25A | HV 25A | 25 | 0 | [10.0, 2.512, 0.833, 0.299, 0.1, 0.0372, 0.0223, 0.01] | [10.0, 3.125, 0.597, 0.198, 0.1, 0.0378, 0.022, 0.01] | 0 | [75.0, 82.0, 90.0, 100.0, 124.0, 170.0, 200.0, 289.0] | [150.0, 170.0, 210.0, 250.0, 294.0, 400.0, 500.0, 711.0]
HV 31.5A | HV 31.5A | 31.5 | 0 | [10.0, 2.34, 0.722, 0.181, 0.1, 0.055, 0.0296, 0.01] | [10.0, 2.84, 0.368, 0.164, 0.1, 0.0621, 0.0378, 0.0195, 0.01] | 0 | [95.0, 110.0, 125.0, 150.0, 165.0, 200.0, 250.0, 390.0] | [189.0, 220.0, 300.0, 350.0, 393.0, 450.0, 530.0, 700.0, 960.0]
HV 40A | HV 40A | 40 | 0 | [10.0, 1.3, 0.161, 0.1, 0.0611, 0.0399, 0.0141, 0.01] | [10.0, 2.05, 0.369, 0.198, 0.1, 0.051, 0.0298, 0.01] | 0 | [120.0, 150.0, 200.0, 223.0, 260.0, 300.0, 450.0, 532.0] | [240.0, 300.0, 400.0, 450.0, 530.0, 650.0, 800.0, 1311.0]
HV 50A | HV 50A | 50 | 0 | [10.0, 3.215, 0.597, 0.198, 0.1, 0.0378, 0.022, 0.01] | [10.0, 3.64, 0.854, 0.281, 0.1, 0.0531, 0.022, 0.01] | 0 | [150.0, 170.0, 210.0, 250.0, 294.0, 400.0, 500.0, 711.0] | [300.0, 350.0, 450.0, 550.0, 700.0, 850.0, 1200.0, 1752.0]
HV 6.3A | HV 6.3A | 6.3 | 0 | [10.0, 1.39, 0.344, 0.168, 0.1, 0.056, 0.0263, 0.01] | [10.0, 1.711, 0.516, 0.198, 0.1, 0.0634, 0.0303, 0.01] | 0 | [19.0, 19.5, 20.4, 20.8, 22.0, 25.0, 32.0, 48.0] | [38.0, 40.0, 43.0, 48.0, 53.0, 60.0, 75.0, 118.0]
HV 63A | HV 63A | 63 | 0 | [10.0, 2.84, 0.368, 0.164, 0.1, 0.0621, 0.0378, 0.0195, 0.01] | [10.0, 1.82, 0.344, 0.1, 0.0467, 0.0269, 0.01] | 0 | [189.0, 220.0, 300.0, 350.0, 393.0, 450.0, 530.0, 700.0, 961.0] | [378.0, 500.0, 700.0, 934.0, 1200.0, 1500.0, 2366.0]
HV 80A | HV 80A | 80 | 0 | [10.0, 2.05, 0.369, 0.198, 0.1, 0.051, 0.0298, 0.01] | [10.0, 4.15, 1.03, 0.198, 0.1, 0.051, 0.0172, 0.01] | 0 | [240.0, 300.0, 400.0, 450.0, 530.0, 650.0, 800.0, 1311.0] | [480.0, 550.0, 700.0, 1000.0, 1260.0, 1600.0, 2500.0, 3227.0]
Siemens NH-1-100 | Siemens NH-1-100 | 100 | [5400.0, 2000.0, 400.0, 20.0, 1.0, 0.2, 0.012, 0.004] | 0 | 0 | [150.0, 190.0, 250.0, 430.0, 900.0, 1250.0, 2700.0, 3600.0] | 0 | 0
Siemens NH-1-125 | Siemens NH-1-125 | 125 | [4800.0, 120.0, 7.0, 0.1, 0.004] | 0 | 0 | [180.0, 400.0, 740.0, 2000.0, 4250.0] | 0 | 0
Siemens NH-1-16 | Siemens NH-1-16 | 16 | [4000.0, 400.0, 2.0, 0.1, 0.04, 0.01] | 0 | 0 | [26.0, 35.0, 75.0, 150.0, 200.0, 300.0] | 0 | 0
Siemens NH-1-160 | Siemens NH-1-160 | 160 | [4800.0, 120.0, 7.0, 0.1, 0.004] | 0 | 0 | [210.0, 500.0, 900.0, 2300.0, 5000.0] | 0 | 0
Siemens NH-1-25 | Siemens NH-1-25 | 25 | [4000.0, 1000.0, 10.0, 0.2, 0.02, 0.01] | 0 | 0 | [40.0, 50.0, 100.0, 210.0, 400.0, 500.0] | 0 | 0
Siemens NH-1-50 | Siemens NH-1-50 | 50 | [4000.0, 40.0, 4.0, 1.0, 0.02, 0.01] | 0 | 0 | [86.0, 200.0, 300.0, 400.0, 1000.0, 1280.0] | 0 | 0
Siemens NH-1-63 | Siemens NH-1-63 | 63 | [4000.0, 100.0, 10.0, 2.0, 0.04, 0.01] | 0 | 0 | [100.0, 200.0, 300.0, 400.0, 1000.0, 1500.0] | 0 | 0
Siemens NH-1-80 | Siemens NH-1-80 | 80 | [4800.0, 120.0, 7.0, 0.1, 0.01] | 0 | 0 | [150.58, 250.0, 450.0, 1150.0, 2470.0] | 0 | 0
Siemens NH-2-1000 | Siemens NH-2-1000 | 1000 | [4800.0, 120.0, 7.0, 0.1, 0.004] | 0 | 0 | [1900.0, 3500.0, 8400.0, 24000.0, 52000.0] | 0 | 0
Siemens NH-2-200 | Siemens NH-2-200 | 200 | [4800.0, 120.0, 7.0, 0.1, 0.004] | 0 | 0 | [280.0, 650.0, 1200.0, 3000.0, 7000.0] | 0 | 0
Siemens NH-2-224 | Siemens NH-2-224 | 224 | [4800.0, 120.0, 7.0, 0.2, 0.04, 0.004] | 0 | 0 | [400.0, 750.0, 1453.0, 3025.0, 4315.0, 7600.0] | 0 | 0
Siemens NH-2-250 | Siemens NH-2-250 | 250 | [4800.0, 120.0, 7.0, 0.1, 0.004] | 0 | 0 | [450.0, 800.0, 1650.0, 4000.0, 8500.0] | 0 | 0
Siemens NH-2-315 | Siemens NH-2-315 | 315 | [4800.0, 120.0, 7.0, 0.1, 0.004] | 0 | 0 | [550.0, 920.0, 1900.0, 5000.0, 11000.0] | 0 | 0
Siemens NH-2-355 | Siemens NH-2-355 | 355 | [4800.0, 120.0, 6.0, 0.1, 0.004] | 0 | 0 | [650.0, 1116.27, 2350.0, 5840.0, 12790.0] | 0 | 0
Siemens NH-2-400 | Siemens NH-2-400 | 400 | [4800.0, 120.0, 7.0, 0.1, 0.004] | 0 | 0 | [720.0, 1350.0, 2800.0, 6500.0, 15000.0] | 0 | 0
Siemens NH-2-425 | Siemens NH-2-425 | 425 | [4800.0, 120.0, 7.0, 0.1, 0.004] | 0 | 0 | [850.0, 1500.0, 3050.0, 7500.0, 16500.0] | 0 | 0
Siemens NH-2-630 | Siemens NH-2-630 | 630 | [4800.0, 120.0, 7.0, 0.1, 0.004] | 0 | 0 | [1200.0, 2000.0, 4800.0, 12000.0, 26000.0] | 0 | 0

## res_bus
| vm_pu | va_degree | p_mw | q_mvar
0 | 0.98575 | -0.27332 | 0.0043726 | 0.0010959
1 | 0.9842 | -0.30357 | 0.0076707 | 0.0019225
2 | 0.98919 | -0.20678 | 0.00052961 | 0.00013273
3 | 0.98248 | -0.33713 | 0 | 0
4 | 0.99022 | -0.18699 | 0 | 0
5 | 0.98213 | -0.34403 | 0.029752 | 0.0074567
6 | 0.99343 | -0.12523 | 0 | 0
7 | 0.99397 | -0.11488 | 0.0036698 | 0.00091973
8 | 0.99279 | -0.1376 | 0.001181 | 0.00029598
9 | 0.9916 | -0.1604 | 0.00023585 | 5.911e-05
10 | 0.99706 | -0.055864 | 0 | 0
11 | 1 | 0 | -0.28706 | -0.072914
12 | 0.99439 | -0.10684 | 0.023052 | 0.0057774
13 | 0.9922 | -0.14906 | 0 | 0
14 | 0.99148 | -0.16304 | 0 | 0
15 | 0.99416 | -0.1113 | 0.07418 | 0.018591
16 | 0.99134 | -0.16574 | 0.01942 | 0.0048672
17 | 0.9923 | -0.1468 | 0.0058051 | 0.0014549
18 | 0.97555 | -0.47143 | 0.0025321 | 0.00063462
19 | 0.97563 | -0.46989 | 0 | 0
20 | 0.97445 | -0.49316 | 0.019717 | 0.0049415
21 | 0.97616 | -0.4593 | 0.0012442 | 0.00031183
22 | 0.97456 | -0.49097 | 0.019716 | 0.0049413
23 | 0.98831 | -0.22346 | 0.0035634 | 0.00089308
24 | 0.98834 | -0.22276 | 0.0018346 | 0.00045978
25 | 0.98815 | -0.22656 | 0 | 0
26 | 0.9886 | -0.21769 | 0.0020874 | 0.00052315
27 | 0.98745 | -0.24008 | 0 | 0
28 | 0.98885 | -0.21296 | 0 | 0
29 | 0.98713 | -0.24637 | 0.0021927 | 0.00054953
30 | 0.98876 | -0.21462 | 0.0029282 | 0.00073387
31 | 0.98894 | -0.21119 | 0 | 0
32 | 0.98712 | -0.24644 | 0.0011284 | 0.00028281
33 | 0.97407 | -0.50065 | 0 | 0
34 | 0.974 | -0.50187 | 0 | 0
35 | 0.97377 | -0.50638 | 0.0052675 | 0.0013202
36 | 0.9739 | -0.50385 | 0.0039316 | 0.00098535
37 | 0.97719 | -0.43923 | 0.0012454 | 0.00031212
38 | 0.97376 | -0.50662 | 0.0044267 | 0.0011094
39 | 0.97829 | -0.41753 | 0.0012454 | 0.00031212
40 | 0.98702 | -0.24844 | 0.0032189 | 0.00080673
41 | 0.98696 | -0.24964 | 0.0015167 | 0.00038012
42 | 0.98696 | -0.24969 | 0.0015203 | 0.00038103
43 | 0.98296 | -0.32664 | 0.0052674 | 0.0013201
44 | 0.98322 | -0.32156 | 0 | 0
45 | 0.98217 | -0.34195 | 0.0090373 | 0.002265
46 | 0.98427 | -0.30114 | 0.0028084 | 0.00070385
47 | 0.98137 | -0.35749 | 0.0056497 | 0.0014159
48 | 0.98627 | -0.26259 | 0.0029542 | 0.0007404
49 | 0.98091 | -0.36649 | 0.0012442 | 0.00031182
50 | 0.97917 | -0.40038 | 0.004422 | 0.0011083
51 | 0.97972 | -0.38974 | 0.0012454 | 0.00031212
52 | 0.99998 | 149.9956 | 0 | 0

## res_line
| p_from_mw | q_from_mvar | p_to_mw | q_to_mvar | pl_mw | ql_mvar | i_from_ka | i_to_ka | i_ka | vm_from_pu | va_from_degree | vm_to_pu | va_to_degree | loading_percent
0 | 0.037535 | 0.0094491 | -0.037481 | -0.0094149 | 5.4202e-05 | 3.4117e-05 | 0.056675 | 0.056675 | 0.056675 | 0.98575 | -0.27332 | 0.9842 | -0.30357 | 15.57
1 | -0.041907 | -0.010545 | 0.042041 | 0.010629 | 0.00013371 | 8.4435e-05 | 0.063275 | 0.063275 | 0.063275 | 0.98575 | -0.27332 | 0.98919 | -0.20678 | 17.3833
2 | 0.02981 | 0.0074925 | -0.029762 | -0.0074628 | 4.7679e-05 | 2.9721e-05 | 0.045077 | 0.045078 | 0.045078 | 0.9842 | -0.30357 | 0.98248 | -0.33713 | 12.384
3 | -0.042571 | -0.010762 | 0.042611 | 0.010788 | 4.0442e-05 | 2.5545e-05 | 0.064071 | 0.064071 | 0.064071 | 0.98919 | -0.20678 | 0.99022 | -0.18699 | 17.602
4 | 0.029762 | 0.0074628 | -0.029752 | -0.0074567 | 9.7863e-06 | 6.1007e-06 | 0.045078 | 0.045078 | 0.045078 | 0.98248 | -0.33713 | 0.98213 | -0.34403 | 12.384
5 | -0.042611 | -0.010788 | 0.042666 | 0.010822 | 5.447e-05 | 3.4405e-05 | 0.064071 | 0.064071 | 0.064071 | 0.99022 | -0.18699 | 0.9916 | -0.1604 | 17.602
6 | -0.063614 | -0.016113 | 0.063645 | 0.016133 | 3.1631e-05 | 2.0124e-05 | 0.095344 | 0.095344 | 0.095344 | 0.99343 | -0.12523 | 0.99397 | -0.11488 | 26.1935
7 | 0.020639 | 0.0051861 | -0.020627 | -0.0051788 | 1.2182e-05 | 7.3571e-06 | 0.03092 | 0.03092 | 0.03092 | 0.99343 | -0.12523 | 0.99279 | -0.1376 | 8.4944
8 | 0.042974 | 0.010927 | -0.042902 | -0.010881 | 7.268e-05 | 4.5911e-05 | 0.064425 | 0.064425 | 0.064425 | 0.99343 | -0.12523 | 0.9916 | -0.1604 | 17.6992
9 | -0.067315 | -0.017053 | 0.067506 | 0.017175 | 0.00019141 | 0.00012185 | 0.10084 | 0.10084 | 0.10084 | 0.99397 | -0.11488 | 0.99706 | -0.055864 | 27.7027
10 | 0.019446 | 0.0048828 | -0.019436 | -0.0048764 | 1.0627e-05 | 6.37e-06 | 0.02915 | 0.02915 | 0.02915 | 0.99279 | -0.1376 | 0.9922 | -0.14906 | 8.0082
11 | -0.28465 | -0.072423 | 0.28541 | 0.072914 | 0.00076866 | 0.00049061 | 0.42519 | 0.42519 | 0.42519 | 0.99706 | -0.055864 | 1 | 0 | 38.9369
12 | 0.21714 | 0.055248 | -0.21661 | -0.05491 | 0.00053206 | 0.00033894 | 0.32435 | 0.32435 | 0.32435 | 0.99706 | -0.055864 | 0.99439 | -0.10684 | 29.7027
13 | 0.19356 | 0.049132 | -0.19351 | -0.049106 | 4.1497e-05 | 2.649e-05 | 0.28986 | 0.28986 | 0.28986 | 0.99439 | -0.10684 | 0.99416 | -0.1113 | 39.8158
14 | 0.019436 | 0.0048764 | -0.019423 | -0.0048687 | 1.2942e-05 | 7.7587e-06 | 0.02915 | 0.02915 | 0.02915 | 0.9922 | -0.14906 | 0.99148 | -0.16304 | 8.0082
15 | 0.019423 | 0.0048687 | -0.01942 | -0.0048672 | 2.5033e-06 | 1.5008e-06 | 0.02915 | 0.02915 | 0.02915 | 0.99148 | -0.16304 | 0.99134 | -0.16574 | 8.0082
16 | 0.11933 | 0.030514 | -0.11913 | -0.030384 | 0.00020461 | 0.00013073 | 0.17883 | 0.17883 | 0.17883 | 0.99416 | -0.1113 | 0.9923 | -0.1468 | 49.1293
17 | 0.11332 | 0.028929 | -0.11297 | -0.028704 | 0.00035143 | 0.0002245 | 0.17013 | 0.17013 | 0.17013 | 0.9923 | -0.1468 | 0.98894 | -0.21119 | 46.7378
18 | -0.0025321 | -0.00063462 | 0.0025323 | 0.00063432 | 1.8668e-07 | -2.9723e-07 | 0.0038623 | 0.0038622 | 0.0038623 | 0.97555 | -0.47143 | 0.97563 | -0.46989 | 1.0611
19 | 0.019739 | 0.0049547 | -0.019717 | -0.0049415 | 2.1882e-05 | 1.3202e-05 | 0.030108 | 0.030108 | 0.030108 | 0.97563 | -0.46989 | 0.97445 | -0.49316 | 8.2715
20 | -0.055656 | -0.013971 | 0.055684 | 0.013989 | 2.8105e-05 | 1.7857e-05 | 0.084894 | 0.084893 | 0.084894 | 0.97563 | -0.46989 | 0.97616 | -0.4593 | 23.3224
21 | 0.033385 | 0.0083817 | -0.033351 | -0.0083606 | 3.3549e-05 | 2.1041e-05 | 0.050923 | 0.050924 | 0.050924 | 0.97563 | -0.46989 | 0.97456 | -0.49097 | 13.99
22 | -0.056928 | -0.0143 | 0.056983 | 0.014335 | 5.4596e-05 | 3.4699e-05 | 0.08679 | 0.08679 | 0.08679 | 0.97616 | -0.4593 | 0.97719 | -0.43923 | 23.8434
23 | 0.013635 | 0.0034194 | -0.013629 | -0.0034158 | 6.2836e-06 | 3.5401e-06 | 0.02082 | 0.02082 | 0.02082 | 0.97456 | -0.49097 | 0.97407 | -0.50065 | 5.7199
24 | -0.013152 | -0.0032982 | 0.013152 | 0.0032985 | 4.3581e-07 | 2.4094e-07 | 0.019802 | 0.019802 | 0.019802 | 0.98831 | -0.22346 | 0.98834 | -0.22276 | 5.4402
25 | 0.0095882 | 0.0024052 | -0.0095868 | -0.0024045 | 1.4177e-06 | 6.7496e-07 | 0.014437 | 0.014437 | 0.014437 | 0.98831 | -0.22346 | 0.98815 | -0.22656 | 3.9662
26 | -0.014987 | -0.0037583 | 0.01499 | 0.0037603 | 3.621e-06 | 2.0743e-06 | 0.022564 | 0.022564 | 0.022564 | 0.98834 | -0.22276 | 0.9886 | -0.21769 | 6.199
27 | 0.0095868 | 0.0024045 | -0.0095807 | -0.0024016 | 6.1752e-06 | 2.9408e-06 | 0.014437 | 0.014437 | 0.014437 | 0.98815 | -0.22656 | 0.98745 | -0.24008 | 3.9663
28 | -0.017078 | -0.0042835 | 0.017082 | 0.0042858 | 3.8578e-06 | 2.2694e-06 | 0.025706 | 0.025706 | 0.025706 | 0.9886 | -0.21769 | 0.98885 | -0.21296 | 7.0621
29 | 0.0095807 | 0.0024016 | -0.0095778 | -0.0024002 | 2.8689e-06 | 1.3667e-06 | 0.014437 | 0.014438 | 0.014438 | 0.98745 | -0.24008 | 0.98713 | -0.24637 | 3.9664
30 | 0.0029284 | 0.00073361 | -0.0029282 | -0.00073387 | 2.3149e-07 | -2.5962e-07 | 0.0044065 | 0.0044067 | 0.0044067 | 0.98885 | -0.21296 | 0.98876 | -0.21462 | 1.2106
31 | -0.02001 | -0.0050194 | 0.020012 | 0.0050204 | 1.6828e-06 | 1.0135e-06 | 0.030113 | 0.030113 | 0.030113 | 0.98885 | -0.21296 | 0.98894 | -0.21119 | 8.2727
32 | 0.0073851 | 0.0018507 | -0.0073851 | -0.0018506 | 2.6513e-08 | 9.6755e-09 | 0.011132 | 0.011132 | 0.011132 | 0.98713 | -0.24637 | 0.98712 | -0.24644 | 3.0584
33 | 0.092961 | 0.023684 | -0.092731 | -0.023537 | 0.00022993 | 0.00014675 | 0.14001 | 0.14001 | 0.14001 | 0.98894 | -0.21119 | 0.98627 | -0.26259 | 38.4653
34 | 0.0062567 | 0.0015678 | -0.0062561 | -0.0015677 | 5.9452e-07 | 1.5268e-07 | 0.0094314 | 0.0094315 | 0.0094315 | 0.98712 | -0.24644 | 0.98702 | -0.24844 | 2.5911
35 | 0.013629 | 0.0034158 | -0.013628 | -0.0034154 | 7.9328e-07 | 4.4696e-07 | 0.02082 | 0.02082 | 0.02082 | 0.97407 | -0.50065 | 0.974 | -0.50187 | 5.7199
36 | 0.0052686 | 0.0013203 | -0.0052675 | -0.0013202 | 1.1328e-06 | 1.4482e-07 | 0.008049 | 0.0080492 | 0.0080492 | 0.974 | -0.50187 | 0.97377 | -0.50638 | 2.2113
37 | 0.0083597 | 0.0020951 | -0.0083589 | -0.0020947 | 7.8962e-07 | 3.447e-07 | 0.012771 | 0.012771 | 0.012771 | 0.974 | -0.50187 | 0.9739 | -0.50385 | 3.5086
38 | 0.0044273 | 0.0011094 | -0.0044267 | -0.0011094 | 5.8285e-07 | -4.9587e-08 | 0.0067644 | 0.0067645 | 0.0067645 | 0.9739 | -0.50385 | 0.97376 | -0.50662 | 1.8584
39 | -0.058228 | -0.014647 | 0.058288 | 0.014686 | 6.0437e-05 | 3.8422e-05 | 0.088686 | 0.088686 | 0.088686 | 0.97719 | -0.43923 | 0.97829 | -0.41753 | 24.3644
40 | -0.059534 | -0.014998 | 0.059583 | 0.015029 | 4.8859e-05 | 3.1071e-05 | 0.090581 | 0.09058 | 0.090581 | 0.97829 | -0.41753 | 0.97917 | -0.40038 | 24.8848
41 | 0.0030372 | 0.00076096 | -0.003037 | -0.00076113 | 1.7345e-07 | -1.7095e-07 | 0.0045788 | 0.0045789 | 0.0045789 | 0.98702 | -0.24844 | 0.98696 | -0.24964 | 1.2579
42 | 0.0015203 | 0.00038101 | -0.0015203 | -0.00038103 | 4.0729e-09 | -2.381e-08 | 0.0022922 | 0.0022922 | 0.0022922 | 0.98696 | -0.24964 | 0.98696 | -0.24969 | 0.62972
43 | -0.0052674 | -0.0013201 | 0.0052687 | 0.0013203 | 1.276e-06 | 1.3809e-07 | 0.0079739 | 0.0079737 | 0.0079739 | 0.98296 | -0.32664 | 0.98322 | -0.32156 | 2.1906
44 | 0.081449 | 0.020612 | -0.081369 | -0.020562 | 7.9641e-05 | 5.0793e-05 | 0.12334 | 0.12334 | 0.12334 | 0.98322 | -0.32156 | 0.98217 | -0.34195 | 33.8839
45 | -0.086718 | -0.021933 | 0.086803 | 0.021987 | 8.5045e-05 | 5.4262e-05 | 0.13131 | 0.13131 | 0.13131 | 0.98322 | -0.32156 | 0.98427 | -0.30114 | 36.0744
46 | 0.072332 | 0.018297 | -0.072278 | -0.018262 | 5.3876e-05 | 3.433e-05 | 0.10965 | 0.10965 | 0.10965 | 0.98217 | -0.34195 | 0.98137 | -0.35749 | 30.1224
47 | -0.089611 | -0.022691 | 0.089777 | 0.022797 | 0.00016618 | 0.00010605 | 0.13556 | 0.13556 | 0.13556 | 0.98427 | -0.30114 | 0.98627 | -0.26259 | 37.2408
48 | 0.066628 | 0.016846 | -0.0666 | -0.016828 | 2.8762e-05 | 1.8313e-05 | 0.10108 | 0.10108 | 0.10108 | 0.98137 | -0.35749 | 0.98091 | -0.36649 | 27.769
49 | 0.065355 | 0.016516 | -0.065283 | -0.01647 | 7.2749e-05 | 4.6311e-05 | 0.099192 | 0.099192 | 0.099192 | 0.98091 | -0.36649 | 0.97972 | -0.38974 | 27.2505
50 | -0.064005 | -0.016137 | 0.064037 | 0.016158 | 3.2622e-05 | 2.0763e-05 | 0.0973 | 0.0973 | 0.0973 | 0.97917 | -0.40038 | 0.97972 | -0.38974 | 26.7309

## res_trafo
| p_hv_mw | q_hv_mvar | p_lv_mw | q_lv_mvar | pl_mw | ql_mvar | i_hv_ka | i_lv_ka | vm_hv_pu | va_hv_degree | vm_lv_pu | va_lv_degree | loading_percent
0 | -1.2729e-15 | -1.3162e-15 | 0.00165 | 1.2699e-07 | 0.00165 | 1.2699e-07 | 5.2857e-17 | 0.0023815 | 0.99998 | 149.9956 | 1 | 0 | 0.2619

## res_ext_grid
| p_mw | q_mvar
0 | 0.38636 | 0.097799

## res_load
| p_mw | q_mvar
0 | 0.0043726 | 0.0010959
1 | 0.0076707 | 0.0019225
2 | 0.00052961 | 0.00013273
3 | 0.029752 | 0.0074567
4 | 0.0036698 | 0.00091973
5 | 0.001181 | 0.00029598
6 | 0.00023585 | 5.911e-05
7 | 0.099291 | 0.024885
8 | 0.023052 | 0.0057774
9 | 0.07418 | 0.018591
10 | 0.01942 | 0.0048672
11 | 0.0058051 | 0.0014549
12 | 0.0025321 | 0.00063462
13 | 0.019717 | 0.0049415
14 | 0.0012442 | 0.00031183
15 | 0.019716 | 0.0049413
16 | 0.0035634 | 0.00089308
17 | 0.0018346 | 0.00045978
18 | 0.0020874 | 0.00052315
19 | 0.0021927 | 0.00054953
20 | 0.0029282 | 0.00073387
21 | 0.0011284 | 0.00028281
22 | 0.0052675 | 0.0013202
23 | 0.0039316 | 0.00098535
24 | 0.0012454 | 0.00031212
25 | 0.0044267 | 0.0011094
26 | 0.0012454 | 0.00031212
27 | 0.0032189 | 0.00080673
28 | 0.0015167 | 0.00038012
29 | 0.0015203 | 0.00038103
30 | 0.0052674 | 0.0013201
31 | 0.0090373 | 0.002265
32 | 0.0028084 | 0.00070385
33 | 0.0056497 | 0.0014159
34 | 0.0029542 | 0.0007404
35 | 0.0012442 | 0.00031182
36 | 0.004422 | 0.0011083
37 | 0.0012454 | 0.00031212

## dtypes
| element | column | dtype
0 | bus | name | object
1 | bus | vn_kv | float64
2 | bus | type | object
3 | bus | zone | object
4 | bus | in_service | bool
5 | load | name | object
6 | load | bus | uint32
7 | load | p_mw | float64
8 | load | q_mvar | float64
9 | load | const_z_percent | float64
10 | load | const_i_percent | float64
11 | load | sn_mva | float64
12 | load | scaling | float64
13 | load | in_service | bool
14 | load | type | object
15 | ext_grid | name | object
16 | ext_grid | bus | uint32
17 | ext_grid | vm_pu | float64
18 | ext_grid | va_degree | float64
19 | ext_grid | slack_weight | float64
20 | ext_grid | in_service | bool
21 | line | name | object
22 | line | std_type | object
23 | line | from_bus | uint32
24 | line | to_bus | uint32
25 | line | length_km | float64
26 | line | r_ohm_per_km | float64
27 | line | x_ohm_per_km | float64
28 | line | c_nf_per_km | float64
29 | line | g_us_per_km | float64
30 | line | max_i_ka | float64
31 | line | df | float64
32 | line | parallel | uint32
33 | line | type | object
34 | line | in_service | bool
35 | trafo | name | object
36 | trafo | std_type | object
37 | trafo | hv_bus | uint32
38 | trafo | lv_bus | uint32
39 | trafo | sn_mva | float64
40 | trafo | vn_hv_kv | float64
41 | trafo | vn_lv_kv | float64
42 | trafo | vk_percent | float64
43 | trafo | vkr_percent | float64
44 | trafo | pfe_kw | float64
45 | trafo | i0_percent | float64
46 | trafo | shift_degree | float64
47 | trafo | tap_side | object
48 | trafo | tap_neutral | int32
49 | trafo | tap_min | int32
50 | trafo | tap_max | int32
51 | trafo | tap_step_percent | float64
52 | trafo | tap_step_degree | float64
53 | trafo | tap_pos | int32
54 | trafo | tap_phase_shifter | bool
55 | trafo | parallel | uint32
56 | trafo | df | float64
57 | trafo | in_service | bool
58 | line_geodata | coords | object
59 | bus_geodata | x | float64
60 | bus_geodata | y | float64
61 | bus_geodata | coords | object
62 | res_bus | vm_pu | float64
63 | res_bus | va_degree | float64
64 | res_bus | p_mw | float64
65 | res_bus | q_mvar | float64
66 | res_line | p_from_mw | float64
67 | res_line | q_from_mvar | float64
68 | res_line | p_to_mw | float64
69 | res_line | q_to_mvar | float64
70 | res_line | pl_mw | float64
71 | res_line | ql_mvar | float64
72 | res_line | i_from_ka | float64
73 | res_line | i_to_ka | float64
74 | res_line | i_ka | float64
75 | res_line | vm_from_pu | float64
76 | res_line | va_from_degree | float64
77 | res_line | vm_to_pu | float64
78 | res_line | va_to_degree | float64
79 | res_line | loading_percent | float64
80 | res_trafo | p_hv_mw | float64
81 | res_trafo | q_hv_mvar | float64
82 | res_trafo | p_lv_mw | float64
83 | res_trafo | q_lv_mvar | float64
84 | res_trafo | pl_mw | float64
85 | res_trafo | ql_mvar | float64
86 | res_trafo | i_hv_ka | float64
87 | res_trafo | i_lv_ka | float64
88 | res_trafo | vm_hv_pu | float64
89 | res_trafo | va_hv_degree | float64
90 | res_trafo | vm_lv_pu | float64
91 | res_trafo | va_lv_degree | float64
92 | res_trafo | loading_percent | float64
93 | res_ext_grid | p_mw | float64
94 | res_ext_grid | q_mvar | float64
95 | res_load | p_mw | float64
96 | res_load | q_mvar | float64

## parameters
| version | format_version | converged | OPF_converged | name | f_hz | sn_mva
0 | 2.14.6 | 2.14.0 | TRUE | FALSE |  | 50 | 1