## bus
| name | vn_kv | type | zone | in_service
0 | bus_LV_191-1_0_3_node_0 | 0.4 | n |  | TRUE
1 | bus_LV_191-1_0_3_node_1 | 0.4 | n |  | TRUE
2 | bus_LV_191-1_0_3_node_2 | 0.4 | n |  | TRUE
3 | bus_LV_191-1_0_3_node_21 | 0.4 | n |  | TRUE
4 | bus_LV_191-1_0_3_node_31 | 0.4 | n |  | TRUE
5 | bus_LV_191-1_0_3_node_4 | 0.4 | n |  | TRUE
6 | bus_LV_191-1_0_3_node_9 | 0.4 | n |  | TRUE
7 | bus_LV_191-1_0_3_node_84 | 0.4 | n |  | TRUE
8 | bus_LV_191-1_0_3_node_5 | 0.4 | n |  | TRUE
9 | bus_LV_191-1_0_3_node_7 | 0.4 | n |  | TRUE
10 | bus_LV_191-1_0_3_node_35 | 0.4 | n |  | TRUE
11 | bus_LV_191-1_0_3_node_6 | 0.4 | n |  | TRUE
12 | bus_LV_191-1_0_3_node_33 | 0.4 | n |  | TRUE
13 | bus_LV_191-1_0_3_node_89 | 0.4 | n |  | TRUE
14 | bus_LV_191-1_0_3_node_85 | 0.4 | n |  | TRUE
15 | bus_LV_191-1_0_3_node_10 | 0.4 | n |  | TRUE
16 | bus_LV_191-1_0_3_node_83 | 0.4 | n |  | TRUE
17 | bus_LV_191-1_0_3_node_90 | 0.4 | n |  | TRUE
18 | bus_LV_191-1_0_3_node_86 | 0.4 | n |  | TRUE
19 | bus_LV_191-1_0_3_node_11 | 0.4 | n |  | TRUE
20 | bus_LV_191-1_0_3_node_17 | 0.4 | n |  | TRUE
21 | bus_LV_191-1_0_3_node_19 | 0.4 | n |  | TRUE
22 | bus_LV_191-1_0_3_node_100 | 0.4 | n |  | TRUE
23 | bus_LV_191-1_0_3_node_13 | 0.4 | n |  | TRUE
24 | bus_LV_191-1_0_3_node_15 | 0.4 | n |  | TRUE
25 | bus_LV_191-1_0_3_node_16 | 0.4 | n |  | TRUE
26 | bus_LV_191-1_0_3_node_38 | 0.4 | n |  | TRUE
27 | bus_LV_191-1_0_3_node_14 | 0.4 | n |  | TRUE
28 | bus_LV_191-1_0_3_node_24 | 0.4 | n |  | TRUE
29 | bus_LV_191-1_0_3_node_76 | 0.4 | n |  | TRUE
30 | bus_LV_191-1_0_3_node_43 | 0.4 | n |  | TRUE
31 | bus_LV_191-1_0_3_node_65 | 0.4 | n |  | TRUE
32 | bus_LV_191-1_0_3_node_66 | 0.4 | n |  | TRUE
33 | bus_LV_191-1_0_3_node_64 | 0.4 | n |  | TRUE
34 | bus_LV_191-1_0_3_node_18 | 0.4 | n |  | TRUE
35 | bus_LV_191-1_0_3_node_42 | 0.4 | n |  | TRUE
36 | bus_LV_191-1_0_3_node_28 | 0.4 | n |  | TRUE
37 | bus_LV_191-1_0_3_node_41 | 0.4 | n |  | TRUE
38 | bus_LV_191-1_0_3_node_22 | 0.4 | n |  | TRUE
39 | bus_LV_191-1_0_3_node_32 | 0.4 | n |  | TRUE
40 | bus_LV_191-1_0_3_node_91 | 0.4 | n |  | TRUE
41 | bus_LV_191-1_0_3_node_36 | 0.4 | n |  | TRUE
42 | bus_LV_191-1_0_3_node_23 | 0.4 | n |  | TRUE
43 | bus_LV_191-1_0_3_node_25 | 0.4 | n |  | TRUE
44 | bus_LV_191-1_0_3_node_26 | 0.4 | n |  | TRUE
45 | bus_LV_191-1_0_3_node_49 | 0.4 | n |  | TRUE
46 | bus_LV_191-1_0_3_node_68 | 0.4 | n |  | TRUE
47 | bus_LV_191-1_0_3_node_27 | 0.4 | n |  | TRUE
48 | bus_LV_191-1_0_3_node_54 | 0.4 | n |  | TRUE
49 | bus_LV_191-1_0_3_node_51 | 0.4 | n |  | TRUE
50 | bus_LV_191-1_0_3_node_39 | 0.4 | n |  | TRUE
51 | bus_LV_191-1_0_3_node_37 | 0.4 | n |  | TRUE
52 | bus_LV_191-1_0_3_node_88 | 0.4 | n |  | TRUE
53 | bus_LV_191-1_0_3_node_87 | 0.4 | n |  | TRUE
54 | bus_LV_191-1_0_3_node_34 | 0.4 | n |  | TRUE
55 | bus_LV_191-1_0_3_node_40 | 0.4 | n |  | TRUE
56 | bus_LV_191-1_0_3_node_73 | 0.4 | n |  | TRUE
57 | bus_LV_191-1_0_3_node_71 | 0.4 | n |  | TRUE
58 | bus_LV_191-1_0_3_node_94 | 0.4 | n |  | TRUE
59 | bus_LV_191-1_0_3_node_92 | 0.4 | n |  | TRUE
60 | bus_LV_191-1_0_3_node_93 | 0.4 | n |  | TRUE
61 | bus_LV_191-1_0_3_node_50 | 0.4 | n |  | TRUE
62 | bus_LV_191-1_0_3_node_48 | 0.4 | n |  | TRUE
63 | bus_LV_191-1_0_3_node_67 | 0.4 | n |  | TRUE
64 | bus_LV_191-1_0_3_node_81 | 0.4 | n |  | TRUE
65 | bus_LV_191-1_0_3_node_77 | 0.4 | n |  | TRUE
66 | bus_LV_191-1_0_3_node_70 | 0.4 | n |  | TRUE
67 | bus_LV_191-1_0_3_node_69 | 0.4 | n |  | TRUE
68 | bus_LV_191-1_0_3_node_52 | 0.4 | n |  | TRUE
69 | bus_LV_191-1_0_3_node_59 | 0.4 | n |  | TRUE
70 | bus_LV_191-1_0_3_node_72 | 0.4 | n |  | TRUE
71 | bus_LV_191-1_0_3_node_44 | 0.4 | n |  | TRUE
72 | bus_LV_191-1_0_3_node_45 | 0.4 | n |  | TRUE
73 | bus_LV_191-1_0_3_node_46 | 0.4 | n |  | TRUE
74 | bus_LV_191-1_0_3_node_47 | 0.4 | n |  | TRUE
75 | bus_LV_191-1_0_3_node_57 | 0.4 | n |  | TRUE
76 | bus_LV_191-1_0_3_node_58 | 0.4 | n |  | TRUE
77 | bus_LV_191-1_0_3_node_78 | 0.4 | n |  | TRUE
78 | bus_LV_191-1_0_3_node_60 | 0.4 | n |  | TRUE
79 | bus_LV_191-1_0_3_node_61 | 0.4 | n |  | TRUE
80 | bus_LV_191-1_0_3_node_63 | 0.4 | n |  | TRUE
81 | bus_LV_191-1_0_3_node_62 | 0.4 | n |  | TRUE
82 | bus_LV_191-1_0_3_node_96 | 0.4 | n |  | TRUE
83 | bus_LV_191-1_0_3_node_99 | 0.4 | n |  | TRUE
84 | bus_LV_191-1_0_3_node_95 | 0.4 | n |  | TRUE
85 | bus_LV_191-1_0_3_node_74 | 0.4 | n |  | TRUE
86 | bus_LV_191-1_0_3_node_75 | 0.4 | n |  | TRUE
87 | bus_LV_191-1_0_3_node_82 | 0.4 | n |  | TRUE
88 | bus_LV_191-1_0_3_node_79 | 0.4 | n |  | TRUE
89 | bus_LV_191-1_0_3_node_80 | 0.4 | n |  | TRUE
90 | bus_LV_191-1_0_3_node_97 | 0.4 | n |  | TRUE
91 | bus_LV_191-1_0_3_node_98 | 0.4 | n |  | TRUE
92 | bus_MV_499_0_node_27 | 20 | n |  | TRUE

## load
| name | bus | p_mw | q_mvar | const_z_percent | const_i_percent | sn_mva | scaling | in_service | type
0 | LV_191-1_0_3_load_0 | 0 | 0.015901 | 0.0039851 | 0 | 0 |  | 1 | TRUE | wye
1 | LV_191-1_0_3_load_31 | 4 | 0.0007521 | 0.00018849 | 0 | 0 |  | 1 | TRUE | wye
2 | LV_191-1_0_3_load_84 | 7 | 0.0049922 | 0.0012512 | 0 | 0 |  | 1 | TRUE | wye
3 | LV_191-1_0_3_load_35 | 10 | 0.002824 | 0.00070777 | 0 | 0 |  | 1 | TRUE | wye
4 | LV_191-1_0_3_load_89 | 13 | 0.0046444 | 0.001164 | 0 | 0 |  | 1 | TRUE | wye
5 | LV_191-1_0_3_load_85 | 14 | 0.0021313 | 0.00053416 | 0 | 0 |  | 1 | TRUE | wye
6 | LV_191-1_0_3_load_83 | 16 | 0.0044581 | 0.0011173 | 0 | 0 |  | 1 | TRUE | wye
7 | LV_191-1_0_3_load_90 | 17 | 0.0006915 | 0.00017331 | 0 | 0 |  | 1 | TRUE | wye
8 | LV_191-1_0_3_load_86 | 18 | 0.006755 | 0.001693 | 0 | 0 |  | 1 | TRUE | wye
9 | LV_191-1_0_3_load_100 | 22 | 0.0020922 | 0.00052435 | 0 | 0 |  | 1 | TRUE | wye
10 | LV_191-1_0_3_load_38 | 26 | 0.0047029 | 0.0011787 | 0 | 0 |  | 1 | TRUE | wye
11 | LV_191-1_0_3_load_76 | 29 | 0.04619 | 0.011576 | 0 | 0 |  | 1 | TRUE | wye
12 | LV_191-1_0_3_load_43 | 30 | 0.0075709 | 0.0018974 | 0 | 0 |  | 1 | TRUE | wye
13 | LV_191-1_0_3_load_65 | 31 | 0.0063387 | 0.0015886 | 0 | 0 |  | 1 | TRUE | wye
14 | LV_191-1_0_3_load_64 | 33 | 0.0047594 | 0.0011928 | 0 | 0 |  | 1 | TRUE | wye
15 | LV_191-1_0_3_load_42 | 35 | 0.0073926 | 0.0018528 | 0 | 0 |  | 1 | TRUE | wye
16 | LV_191-1_0_3_load_41 | 37 | 0.011979 | 0.0030021 | 0 | 0 |  | 1 | TRUE | wye
17 | LV_191-1_0_3_load_32 | 39 | 0.002404 | 0.00060251 | 0 | 0 |  | 1 | TRUE | wye
18 | LV_191-1_0_3_load_91 | 40 | 0.0022026 | 0.00055202 | 0 | 0 |  | 1 | TRUE | wye
19 | LV_191-1_0_3_load_49 | 45 | 0.0079299 | 0.0019874 | 0 | 0 |  | 1 | TRUE | wye
20 | LV_191-1_0_3_load_68 | 46 | 0.013492 | 0.0033813 | 0 | 0 |  | 1 | TRUE | wye
21 | LV_191-1_0_3_load_51 | 49 | 0.0065323 | 0.0016372 | 0 | 0 |  | 1 | TRUE | wye
22 | LV_191-1_0_3_load_39 | 50 | 0.010013 | 0.0025095 | 0 | 0 |  | 1 | TRUE | wye
23 | LV_191-1_0_3_load_37 | 51 | 0.0062247 | 0.0015601 | 0 | 0 |  | 1 | TRUE | wye
24 | LV_191-1_0_3_load_88 | 52 | 0.004776 | 0.001197 | 0 | 0 |  | 1 | TRUE | wye
25 | LV_191-1_0_3_load_87 | 53 | 0.0030051 | 0.00075315 | 0 | 0 |  | 1 | TRUE | wye
26 | LV_191-1_0_3_load_34 | 54 | 0.0017308 | 0.00043379 | 0 | 0 |  | 1 | TRUE | wye
27 | LV_191-1_0_3_load_73 | 56 | 0.0011453 | 0.00028703 | 0 | 0 |  | 1 | TRUE | wye
28 | LV_191-1_0_3_load_71 | 57 | 0.0015211 | 0.00038122 | 0 | 0 |  | 1 | TRUE | wye
29 | LV_191-1_0_3_load_94 | 58 | 0.0034963 | 0.00087626 | 0 | 0 |  | 1 | TRUE | wye
30 | LV_191-1_0_3_load_92 | 59 | 0.0038542 | 0.00096595 | 0 | 0 |  | 1 | TRUE | wye
31 | LV_191-1_0_3_load_93 | 60 | 0.0017901 | 0.00044865 | 0 | 0 |  | 1 | TRUE | wye
32 | LV_191-1_0_3_load_48 | 62 | 0.0029795 | 0.00074673 | 0 | 0 |  | 1 | TRUE | wye
33 | LV_191-1_0_3_load_67 | 63 | 0.011641 | 0.0029175 | 0 | 0 |  | 1 | TRUE | wye
34 | LV_191-1_0_3_load_81 | 64 | 0.06425 | 0.016102 | 0 | 0 |  | 1 | TRUE | wye
35 | LV_191-1_0_3_load_77 | 65 | 0.032208 | 0.0080722 | 0 | 0 |  | 1 | TRUE | wye
36 | LV_191-1_0_3_load_70 | 66 | 0.0060947 | 0.0015275 | 0 | 0 |  | 1 | TRUE | wye
37 | LV_191-1_0_3_load_69 | 67 | 0.0047847 | 0.0011992 | 0 | 0 |  | 1 | TRUE | wye
38 | LV_191-1_0_3_load_52 | 68 | 0.010061 | 0.0025216 | 0 | 0 |  | 1 | TRUE | wye
39 | LV_191-1_0_3_load_44 | 71 | 0.0088642 | 0.0022216 | 0 | 0 |  | 1 | TRUE | wye
40 | LV_191-1_0_3_load_45 | 72 | 0.0013215 | 0.0003312 | 0 | 0 |  | 1 | TRUE | wye
41 | LV_191-1_0_3_load_46 | 73 | 0.0023797 | 0.0005964 | 0 | 0 |  | 1 | TRUE | wye
42 | LV_191-1_0_3_load_47 | 74 | 0.0012005 | 0.00030089 | 0 | 0 |  | 1 | TRUE | wye
43 | LV_191-1_0_3_load_57 | 75 | 0.0013997 | 0.0003508 | 0 | 0 |  | 1 | TRUE | wye
44 | LV_191-1_0_3_load_58 | 76 | 0.0013979 | 0.00035036 | 0 | 0 |  | 1 | TRUE | wye
45 | LV_191-1_0_3_load_60 | 78 | 0.0015934 | 0.00039935 | 0 | 0 |  | 1 | TRUE | wye
46 | LV_191-1_0_3_load_61 | 79 | 0.018734 | 0.0046952 | 0 | 0 |  | 1 | TRUE | wye
47 | LV_191-1_0_3_load_62 | 81 | 0.0040495 | 0.0010149 | 0 | 0 |  | 1 | TRUE | wye
48 | LV_191-1_0_3_load_96 | 82 | 0.0044872 | 0.0011246 | 0 | 0 |  | 1 | TRUE | wye
49 | LV_191-1_0_3_load_99 | 83 | 0.0087963 | 0.0022046 | 0 | 0 |  | 1 | TRUE | wye
50 | LV_191-1_0_3_load_95 | 84 | 0.0049056 | 0.0012294 | 0 | 0 |  | 1 | TRUE | wye
51 | LV_191-1_0_3_load_74 | 85 | 0.0018251 | 0.0004574 | 0 | 0 |  | 1 | TRUE | wye
52 | LV_191-1_0_3_load_75 | 86 | 0.0018416 | 0.00046154 | 0 | 0 |  | 1 | TRUE | wye
53 | LV_191-1_0_3_load_82 | 87 | 0.0028595 | 0.00071666 | 0 | 0 |  | 1 | TRUE | wye
54 | LV_191-1_0_3_load_79 | 88 | 0.0011909 | 0.00029847 | 0 | 0 |  | 1 | TRUE | wye
55 | LV_191-1_0_3_load_97 | 90 | 0.0055853 | 0.0013998 | 0 | 0 |  | 1 | TRUE | wye

## ext_grid
| name | bus | vm_pu | va_degree | slack_weight | in_service
0 |  | 82 | 1 | 0 | 1 | TRUE

## line
| name | std_type | from_bus | to_bus | length_km | r_ohm_per_km | x_ohm_per_km | c_nf_per_km | g_us_per_km | max_i_ka | df | parallel | type | in_service
0 | LV_191-1_0_3_line_0 |  | 0 | 1 | 0.041778 | 0.125 | 0.08 | 261 | 0 | 0.364 | 1 | 1 | cs | TRUE
1 | LV_191-1_0_3_line_1 |  | 0 | 2 | 0.015855 | 0.125 | 0.08 | 261 | 0 | 0.364 | 1 | 1 | cs | TRUE
2 | LV_191-1_0_3_line_2 |  | 1 | 3 | 0.026028 | 0.125 | 0.08 | 261 | 0 | 0.364 | 1 | 1 | cs | TRUE
3 | LV_191-1_0_3_line_3 |  | 2 | 4 | 0.040629 | 0.125 | 0.08 | 261 | 0 | 0.364 | 1 | 1 | cs | TRUE
4 | LV_191-1_0_3_line_4 |  | 3 | 40 | 0.016487 | 0.125 | 0.08 | 261 | 0 | 0.364 | 1 | 1 | cs | TRUE
5 | LV_191-1_0_3_line_5 |  | 3 | 15 | 0.031772 | 0.125 | 0.08 | 261 | 0 | 0.364 | 1 | 1 | cs | TRUE
6 | LV_191-1_0_3_line_6 |  | 5 | 6 | 0.009866 | 0.125 | 0.08 | 261 | 0 | 0.364 | 1 | 1 | cs | TRUE
7 | LV_191-1_0_3_line_7 |  | 5 | 7 | 0.016751 | 0.125 | 0.08 | 261 | 0 | 0.364 | 1 | 1 | cs | TRUE
8 | LV_191-1_0_3_line_8 |  | 6 | 17 | 0.010994 | 0.125 | 0.08 | 261 | 0 | 0.364 | 1 | 1 | cs | TRUE
9 | LV_191-1_0_3_line_9 |  | 7 | 16 | 0.00095752 | 0.125 | 0.08 | 261 | 0 | 0.364 | 1 | 1 | cs | TRUE
10 | LV_191-1_0_3_line_10 |  | 8 | 9 | 0.011666 | 0.125 | 0.08 | 261 | 0 | 0.364 | 1 | 3 | cs | TRUE
11 | LV_191-1_0_3_line_11 |  | 8 | 10 | 0.015917 | 0.125 | 0.08 | 261 | 0 | 0.364 | 1 | 3 | cs | TRUE
12 | LV_191-1_0_3_line_12 |  | 9 | 14 | 0.002737 | 0.125 | 0.08 | 261 | 0 | 0.364 | 1 | 1 | cs | TRUE
13 | LV_191-1_0_3_line_13 |  | 9 | 15 | 0.03662 | 0.125 | 0.08 | 261 | 0 | 0.364 | 1 | 2 | cs | TRUE
14 | LV_191-1_0_3_line_14 |  | 9 | 16 | 0.0066853 | 0.125 | 0.08 | 261 | 0 | 0.364 | 1 | 1 | cs | TRUE
15 | LV_191-1_0_3_line_15 |  | 10 | 41 | 0.037276 | 0.125 | 0.08 | 261 | 0 | 0.364 | 1 | 3 | cs | TRUE
16 | LV_191-1_0_3_line_16 |  | 11 | 12 | 0.013299 | 0.125 | 0.08 | 261 | 0 | 0.364 | 1 | 1 | cs | TRUE
17 | LV_191-1_0_3_line_17 |  | 11 | 13 | 0.011655 | 0.125 | 0.08 | 261 | 0 | 0.364 | 1 | 1 | cs | TRUE
18 | LV_191-1_0_3_line_18 |  | 12 | 54 | 0.018226 | 0.125 | 0.08 | 261 | 0 | 0.364 | 1 | 1 | cs | TRUE
19 | LV_191-1_0_3_line_19 |  | 12 | 39 | 0.0079363 | 0.125 | 0.08 | 261 | 0 | 0.364 | 1 | 1 | cs | TRUE
20 | LV_191-1_0_3_line_20 |  | 15 | 18 | 0.015623 | 0.125 | 0.08 | 261 | 0 | 0.364 | 1 | 1 | cs | TRUE
21 | LV_191-1_0_3_line_21 |  | 18 | 53 | 0.007796 | 0.125 | 0.08 | 261 | 0 | 0.364 | 1 | 1 | cs | TRUE
22 | LV_191-1_0_3_line_22 |  | 19 | 20 | 0.060169 | 0.125 | 0.08 | 261 | 0 | 0.364 | 1 | 3 | cs | TRUE
23 | LV_191-1_0_3_line_23 |  | 19 | 21 | 0.016466 | 0.125 | 0.08 | 261 | 0 | 0.364 | 1 | 3 | cs | TRUE
24 | LV_191-1_0_3_line_24 |  | 19 | 22 | 0.037507 | 0.125 | 0.08 | 261 | 0 | 0.364 | 1 | 1 | cs | TRUE
25 | LV_191-1_0_3_line_25 |  | 20 | 32 | 0.017857 | 0.125 | 0.08 | 261 | 0 | 0.364 | 1 | 1 | cs | TRUE
26 | LV_191-1_0_3_line_26 |  | 20 | 33 | 0.022543 | 0.125 | 0.08 | 261 | 0 | 0.364 | 1 | 3 | cs | TRUE
27 | LV_191-1_0_3_line_27 |  | 21 | 38 | 0.025492 | 0.125 | 0.08 | 261 | 0 | 0.364 | 1 | 3 | cs | TRUE
28 | LV_191-1_0_3_line_28 |  | 21 | 39 | 0.019108 | 0.125 | 0.08 | 261 | 0 | 0.364 | 1 | 1 | cs | TRUE
29 | LV_191-1_0_3_line_29 |  | 23 | 24 | 0.012814 | 0.125 | 0.08 | 261 | 0 | 0.364 | 1 | 1 | cs | TRUE
30 | LV_191-1_0_3_line_30 |  | 23 | 25 | 0.01133 | 0.125 | 0.08 | 261 | 0 | 0.364 | 1 | 1 | cs | TRUE
31 | LV_191-1_0_3_line_31 |  | 23 | 26 | 0.0015751 | 0.125 | 0.08 | 261 | 0 | 0.364 | 1 | 1 | cs | TRUE
32 | LV_191-1_0_3_line_32 |  | 24 | 30 | 0.03821 | 0.125 | 0.08 | 261 | 0 | 0.364 | 1 | 1 | cs | TRUE
33 | LV_191-1_0_3_line_33 |  | 25 | 28 | 0.027473 | 0.125 | 0.08 | 261 | 0 | 0.364 | 1 | 3 | cs | TRUE
34 | LV_191-1_0_3_line_34 |  | 25 | 31 | 0.041199 | 0.125 | 0.08 | 261 | 0 | 0.364 | 1 | 3 | cs | TRUE
35 | LV_191-1_0_3_line_35 |  | 26 | 51 | 0.036217 | 0.125 | 0.08 | 261 | 0 | 0.364 | 1 | 1 | cs | TRUE
36 | LV_191-1_0_3_line_36 |  | 27 | 28 | 0.018623 | 0.125 | 0.08 | 261 | 0 | 0.364 | 1 | 3 | cs | TRUE
37 | LV_191-1_0_3_line_37 |  | 27 | 29 | 0.03253 | 0.125 | 0.08 | 261 | 0 | 0.364 | 1 | 3 | cs | TRUE
38 | LV_191-1_0_3_line_38 |  | 28 | 46 | 0.01163 | 0.125 | 0.08 | 261 | 0 | 0.364 | 1 | 1 | cs | TRUE
39 | LV_191-1_0_3_line_39 |  | 29 | 43 | 0.036597 | 0.125 | 0.08 | 261 | 0 | 0.364 | 1 | 3 | cs | TRUE
40 | LV_191-1_0_3_line_40 |  | 31 | 33 | 0.039927 | 0.125 | 0.08 | 261 | 0 | 0.364 | 1 | 3 | cs | TRUE
41 | LV_191-1_0_3_line_41 |  | 32 | 58 | 0.012826 | 0.125 | 0.08 | 261 | 0 | 0.364 | 1 | 1 | cs | TRUE
42 | LV_191-1_0_3_line_42 |  | 34 | 35 | 0.019863 | 0.125 | 0.08 | 261 | 0 | 0.364 | 1 | 1 | cs | TRUE
43 | LV_191-1_0_3_line_43 |  | 34 | 36 | 0.045346 | 0.125 | 0.08 | 261 | 0 | 0.364 | 1 | 1 | cs | TRUE
44 | LV_191-1_0_3_line_44 |  | 34 | 37 | 0.039009 | 0.125 | 0.08 | 261 | 0 | 0.364 | 1 | 1 | cs | TRUE
45 | LV_191-1_0_3_line_45 |  | 36 | 50 | 0.018886 | 0.125 | 0.08 | 261 | 0 | 0.364 | 1 | 1 | cs | TRUE
46 | LV_191-1_0_3_line_46 |  | 36 | 51 | 0.020739 | 0.125 | 0.08 | 261 | 0 | 0.364 | 1 | 1 | cs | TRUE
47 | LV_191-1_0_3_line_47 |  | 38 | 41 | 0.007389 | 0.125 | 0.08 | 261 | 0 | 0.364 | 1 | 3 | cs | TRUE
48 | LV_191-1_0_3_line_48 |  | 42 | 43 | 0.039219 | 0.125 | 0.08 | 261 | 0 | 0.364 | 1 | 3 | cs | TRUE
49 | LV_191-1_0_3_line_49 |  | 42 | 44 | 0.014877 | 0.125 | 0.08 | 261 | 0 | 0.364 | 1 | 3 | cs | TRUE
50 | LV_191-1_0_3_line_50 |  | 42 | 45 | 0.0059221 | 0.125 | 0.08 | 261 | 0 | 0.364 | 1 | 1 | cs | TRUE
51 | LV_191-1_0_3_line_51 |  | 44 | 47 | 0.0087436 | 0.125 | 0.08 | 261 | 0 | 0.364 | 1 | 3 | cs | TRUE
52 | LV_191-1_0_3_line_52 |  | 45 | 61 | 0.01522 | 0.125 | 0.08 | 261 | 0 | 0.364 | 1 | 1 | cs | TRUE
53 | LV_191-1_0_3_line_53 |  | 46 | 63 | 0.02576 | 0.125 | 0.08 | 261 | 0 | 0.364 | 1 | 1 | cs | TRUE
54 | LV_191-1_0_3_line_54 |  | 47 | 48 | 0.012361 | 0.125 | 0.08 | 261 | 0 | 0.364 | 1 | 3 | cs | TRUE
55 | LV_191-1_0_3_line_55 |  | 47 | 49 | 0.014265 | 0.125 | 0.08 | 261 | 0 | 0.364 | 1 | 1 | cs | TRUE
56 | LV_191-1_0_3_line_56 |  | 48 | 64 | 0.025977 | 0.125 | 0.08 | 261 | 0 | 0.364 | 1 | 1 | cs | TRUE
57 | LV_191-1_0_3_line_57 |  | 48 | 65 | 0.0088854 | 0.125 | 0.08 | 261 | 0 | 0.364 | 1 | 3 | cs | TRUE
58 | LV_191-1_0_3_line_58 |  | 49 | 68 | 0.018031 | 0.125 | 0.08 | 261 | 0 | 0.364 | 1 | 1 | cs | TRUE
59 | LV_191-1_0_3_line_59 |  | 52 | 53 | 0.016458 | 0.125 | 0.08 | 261 | 0 | 0.364 | 1 | 1 | cs | TRUE
60 | LV_191-1_0_3_line_60 |  | 55 | 56 | 0.012565 | 0.125 | 0.08 | 261 | 0 | 0.364 | 1 | 1 | cs | TRUE
61 | LV_191-1_0_3_line_61 |  | 55 | 57 | 0.015167 | 0.125 | 0.08 | 261 | 0 | 0.364 | 1 | 1 | cs | TRUE
62 | LV_191-1_0_3_line_62 |  | 56 | 69 | 0.0077799 | 0.125 | 0.08 | 261 | 0 | 0.364 | 1 | 1 | cs | TRUE
63 | LV_191-1_0_3_line_63 |  | 57 | 70 | 0.019202 | 0.125 | 0.08 | 261 | 0 | 0.364 | 1 | 1 | cs | TRUE
64 | LV_191-1_0_3_line_64 |  | 58 | 84 | 0.026568 | 0.125 | 0.08 | 261 | 0 | 0.364 | 1 | 1 | cs | TRUE
65 | LV_191-1_0_3_line_65 |  | 59 | 60 | 0.018814 | 0.125 | 0.08 | 261 | 0 | 0.364 | 1 | 1 | cs | TRUE
66 | LV_191-1_0_3_line_66 |  | 60 | 86 | 0.0070773 | 0.125 | 0.08 | 261 | 0 | 0.364 | 1 | 1 | cs | TRUE
67 | LV_191-1_0_3_line_67 |  | 61 | 62 | 0.0039213 | 0.125 | 0.08 | 261 | 0 | 0.364 | 1 | 1 | cs | TRUE
68 | LV_191-1_0_3_line_68 |  | 62 | 73 | 0.022537 | 0.125 | 0.08 | 261 | 0 | 0.364 | 1 | 1 | cs | TRUE
69 | LV_191-1_0_3_line_69 |  | 63 | 67 | 0.024799 | 0.125 | 0.08 | 261 | 0 | 0.364 | 1 | 1 | cs | TRUE
70 | LV_191-1_0_3_line_70 |  | 65 | 77 | 0.0089536 | 0.125 | 0.08 | 261 | 0 | 0.364 | 1 | 3 | cs | TRUE
71 | LV_191-1_0_3_line_71 |  | 66 | 67 | 0.018344 | 0.125 | 0.08 | 261 | 0 | 0.364 | 1 | 1 | cs | TRUE
72 | LV_191-1_0_3_line_72 |  | 69 | 80 | 0.029434 | 0.125 | 0.08 | 261 | 0 | 0.364 | 1 | 1 | cs | TRUE
73 | LV_191-1_0_3_line_73 |  | 69 | 76 | 0.014795 | 0.125 | 0.08 | 261 | 0 | 0.364 | 1 | 1 | cs | TRUE
74 | LV_191-1_0_3_line_74 |  | 70 | 85 | 0.012732 | 0.125 | 0.08 | 261 | 0 | 0.364 | 1 | 1 | cs | TRUE
75 | LV_191-1_0_3_line_75 |  | 70 | 86 | 0.014724 | 0.125 | 0.08 | 261 | 0 | 0.364 | 1 | 1 | cs | TRUE
76 | LV_191-1_0_3_line_76 |  | 71 | 72 | 0.021731 | 0.125 | 0.08 | 261 | 0 | 0.364 | 1 | 1 | cs | TRUE
77 | LV_191-1_0_3_line_77 |  | 71 | 73 | 0.0035601 | 0.125 | 0.08 | 261 | 0 | 0.364 | 1 | 1 | cs | TRUE
78 | LV_191-1_0_3_line_78 |  | 72 | 74 | 0.018468 | 0.125 | 0.08 | 261 | 0 | 0.364 | 1 | 1 | cs | TRUE
79 | LV_191-1_0_3_line_79 |  | 74 | 75 | 0.0051244 | 0.125 | 0.08 | 261 | 0 | 0.364 | 1 | 1 | cs | TRUE
80 | LV_191-1_0_3_line_80 |  | 75 | 76 | 0.0018899 | 0.125 | 0.08 | 261 | 0 | 0.364 | 1 | 1 | cs | TRUE
81 | LV_191-1_0_3_line_81 |  | 77 | 88 | 0.043075 | 0.125 | 0.08 | 261 | 0 | 0.364 | 1 | 1 | cs | TRUE
82 | LV_191-1_0_3_line_82 |  | 77 | 89 | 0.017394 | 0.125 | 0.08 | 261 | 0 | 0.364 | 1 | 3 | cs | TRUE
83 | LV_191-1_0_3_line_83 |  | 78 | 79 | 0.015166 | 0.125 | 0.08 | 261 | 0 | 0.364 | 1 | 1 | cs | TRUE
84 | LV_191-1_0_3_line_84 |  | 79 | 81 | 0.016022 | 0.125 | 0.08 | 261 | 0 | 0.364 | 1 | 1 | cs | TRUE
85 | LV_191-1_0_3_line_85 |  | 80 | 81 | 0.015016 | 0.125 | 0.08 | 261 | 0 | 0.364 | 1 | 1 | cs | TRUE
86 | LV_191-1_0_3_line_86 |  | 82 | 83 | 0.016959 | 0.125 | 0.08 | 261 | 0 | 0.364 | 1 | 3 | cs | TRUE
87 | LV_191-1_0_3_line_87 |  | 83 | 91 | 0.0022176 | 0.125 | 0.08 | 261 | 0 | 0.364 | 1 | 3 | cs | TRUE
88 | LV_191-1_0_3_line_88 |  | 85 | 87 | 0.044617 | 0.125 | 0.08 | 261 | 0 | 0.364 | 1 | 1 | cs | TRUE
89 | LV_191-1_0_3_line_89 |  | 89 | 90 | 0.018276 | 0.125 | 0.08 | 261 | 0 | 0.364 | 1 | 3 | cs | TRUE
90 | LV_191-1_0_3_line_90 |  | 90 | 91 | 0.01384 | 0.125 | 0.08 | 261 | 0 | 0.364 | 1 | 3 | cs | TRUE

## trafo
| name | std_type | hv_bus | lv_bus | sn_mva | vn_hv_kv | vn_lv_kv | vk_percent | vkr_percent | pfe_kw | i0_percent | shift_degree | tap_side | tap_neutral | tap_min | tap_max | tap_step_percent | tap_step_degree | tap_pos | tap_phase_shifter | parallel | df | in_service
0 | LV_191-1_0_3_trafo_96 | 0.63 MVA 20/0.4 kV | 92 | 82 | 0.63 | 20 | 0.4 | 6 | 1.206 | 1.65 | 0.2619 | 150 | hv | 0 | -2 | 2 | 2.5 | 0 | 0 | FALSE | 1 | 1 | TRUE

## line_geodata
| x0 | y0 | x1 | y1 | x2 | y2 | x3 | y3 | x4 | y4 | x5 | y5 | x6 | y6
0 | 2689444.8531 | 1250085.7073 | 2689446.6188 | 1250085.278 | 2689456.1835 | 1250076.3934 | 2689465.6333 | 1250067.6182 | 2689468.62 | 1250064.839 | 2689473.3178 | 1250056.0893
1 | 2689482.2425 | 1250043.2505 | 2689478.3857 | 1250046.6504 | 2689473.3178 | 1250056.0893
2 | 2689444.8531 | 1250085.7073 | 2689440.2284 | 1250098.9586 | 2689439.5985 | 1250100.6727 | 2689445.2393 | 1250109.1309
3 | 2689482.2425 | 1250043.2505 | 2689499.1016 | 1250052.323 | 2689507.7341 | 1250057.1681 | 2689511.0444 | 1250058.9528 | 2689507.1127 | 1250065.8097
4 | 2689445.2393 | 1250109.1309 | 2689455.2846 | 1250121.9144 | 2689455.3761 | 1250122.1243
5 | 2689424.6214 | 1250104.9833 | 2689428.5443 | 1250107.7001 | 2689433.9548 | 1250098.408 | 2689439.5985 | 1250100.6727 | 2689445.2393 | 1250109.1309
6 | 2689392.9115 | 1250143.879 | 2689396.8091 | 1250146.7733 | 2689400.826 | 1250149.7695
7 | 2689392.9115 | 1250143.879 | 2689403.3441 | 1250130.7732
8 | 2689400.826 | 1250149.7695 | 2689396.4069 | 1250154.9179 | 2689393.8586 | 1250158.2683
9 | 2689403.3441 | 1250130.7732 | 2689403.9405 | 1250130.0241
10 | 2689408.104 | 1250124.7936 | 2689411.9376 | 1250128.432 | 2689416.4449 | 1250132.9479
11 | 2689416.4449 | 1250132.9479 | 2689427.6813 | 1250144.2215
12 | 2689409.8126 | 1250122.6511 | 2689408.104 | 1250124.7936
13 | 2689408.104 | 1250124.7936 | 2689411.9376 | 1250128.432 | 2689428.5443 | 1250107.7001 | 2689424.6214 | 1250104.9833
14 | 2689408.104 | 1250124.7936 | 2689403.9405 | 1250130.0241
15 | 2689454.4197 | 1250170.1824 | 2689444.0239 | 1250160.6183 | 2689427.6813 | 1250144.2215
16 | 2689415.9562 | 1250192.8304 | 2689417.3618 | 1250190.2496 | 2689421.1762 | 1250186.6489 | 2689425.8079 | 1250184.4282
17 | 2689415.9562 | 1250192.8304 | 2689406.6112 | 1250192.6782 | 2689404.3029 | 1250192.6248
18 | 2689425.8079 | 1250184.4282 | 2689424.7669 | 1250174.3604 | 2689428.8512 | 1250167.3604
19 | 2689425.8079 | 1250184.4282 | 2689433.7439 | 1250184.4943
20 | 2689424.6214 | 1250104.9833 | 2689426.493 | 1250098.54 | 2689424.0711 | 1250089.9618
21 | 2689424.0711 | 1250089.9618 | 2689421.9529 | 1250082.459
22 | 2689450.9946 | 1250205.0016 | 2689482.4184 | 1250205.5318 | 2689511.1566 | 1250205.9105
23 | 2689446.4823 | 1250193.3135 | 2689451.3285 | 1250193.3867 | 2689451.173 | 1250198.6884 | 2689450.9946 | 1250205.0016
24 | 2689450.9946 | 1250205.0016 | 2689413.4959 | 1250204.2167
25 | 2689511.1566 | 1250205.9105 | 2689509.8154 | 1250223.7148
26 | 2689511.1566 | 1250205.9105 | 2689533.697 | 1250206.2392
27 | 2689446.4823 | 1250193.3135 | 2689451.3285 | 1250193.3867 | 2689452.9137 | 1250193.4106 | 2689453.4402 | 1250190.5497 | 2689459.4876 | 1250175.5741
28 | 2689446.4823 | 1250193.3135 | 2689446.1766 | 1250189.0612 | 2689444.3589 | 1250185.431 | 2689442.2353 | 1250184.565 | 2689433.7439 | 1250184.4943
29 | 2689614.8726 | 1250196.0923 | 2689627.7241 | 1250196.031
30 | 2689614.8726 | 1250196.0923 | 2689614.8589 | 1250201.9855 | 2689614.8144 | 1250207.4223
31 | 2689614.8726 | 1250196.0923 | 2689613.2976 | 1250196.0679
32 | 2689627.7241 | 1250196.031 | 2689628.4037 | 1250179.0617 | 2689614.2007 | 1250163.2857
33 | 2689614.8144 | 1250207.4223 | 2689630.7692 | 1250207.8527 | 2689633.5116 | 1250209.74 | 2689634.526 | 1250212.5575 | 2689632.1299 | 1250217.2248
34 | 2689614.8144 | 1250207.4223 | 2689573.6196 | 1250206.8214
35 | 2689577.085 | 1250195.5064 | 2689613.2976 | 1250196.0679
36 | 2689632.1299 | 1250217.2248 | 2689637.0325 | 1250220.0567 | 2689632.8447 | 1250226.3648 | 2689637.3915 | 1250229.258
37 | 2689637.3915 | 1250229.258 | 2689632.8242 | 1250235.2046 | 2689619.055 | 1250256.1092
38 | 2689632.1299 | 1250217.2248 | 2689626.3659 | 1250227.326
39 | 2689597.8399 | 1250285.8808 | 2689606.5653 | 1250275.0712 | 2689619.055 | 1250256.1092
40 | 2689533.697 | 1250206.2392 | 2689573.6196 | 1250206.8214
41 | 2689509.8154 | 1250223.7148 | 2689502.3351 | 1250234.1332
42 | 2689528.0187 | 1250177.2878 | 2689509.9979 | 1250168.9331
43 | 2689528.0187 | 1250177.2878 | 2689533.7695 | 1250179.9545 | 2689530.2647 | 1250189.0418 | 2689539.5191 | 1250189.1928 | 2689540.5803 | 1250192.4113 | 2689543.9095 | 1250194.9413 | 2689556.3488 | 1250195.1849
44 | 2689528.0187 | 1250177.2878 | 2689530.8644 | 1250169.8474 | 2689530.4426 | 1250164.7816 | 2689540.7139 | 1250140.9406
45 | 2689556.3488 | 1250195.1849 | 2689564.4874 | 1250178.1429
46 | 2689556.3488 | 1250195.1849 | 2689577.085 | 1250195.5064
47 | 2689454.4197 | 1250170.1824 | 2689459.4876 | 1250175.5741
48 | 2689576.3464 | 1250318.2027 | 2689581.19 | 1250310.4589 | 2689586.7473 | 1250305.4391 | 2689589.0942 | 1250300.5264 | 2689594.4044 | 1250293.379 | 2689597.8399 | 1250285.8808
49 | 2689565.8105 | 1250319.4334 | 2689569.3692 | 1250321.7556 | 2689572.5992 | 1250323.8504 | 2689576.3464 | 1250318.2027
50 | 2689576.3464 | 1250318.2027 | 2689581.2645 | 1250321.5018
51 | 2689565.8105 | 1250319.4334 | 2689563.3935 | 1250323.4888 | 2689566.7191 | 1250325.7519
52 | 2689593.3575 | 1250320.6617 | 2689587.698 | 1250316.4619 | 2689581.2645 | 1250321.5018
53 | 2689612.0545 | 1250248.5747 | 2689618.9502 | 1250238.475 | 2689620.907 | 1250236.8923 | 2689626.3659 | 1250227.326
54 | 2689556.5033 | 1250318.7922 | 2689563.3935 | 1250323.4888 | 2689566.7191 | 1250325.7519
55 | 2689566.7191 | 1250325.7519 | 2689558.8347 | 1250337.6405
56 | 2689556.5033 | 1250318.7922 | 2689541.7096 | 1250340.1456
57 | 2689556.5033 | 1250318.7922 | 2689549.163 | 1250313.7852
58 | 2689558.8347 | 1250337.6405 | 2689548.8694 | 1250352.6669
59 | 2689421.9529 | 1250082.459 | 2689417.4811 | 1250066.6199
60 | 2689678.7893 | 1250371.4033 | 2689667.5822 | 1250377.0846
61 | 2689678.7893 | 1250371.4033 | 2689691.678 | 1250363.4086
62 | 2689660.643 | 1250380.6024 | 2689667.5822 | 1250377.0846
63 | 2689707.9956 | 1250353.287 | 2689691.678 | 1250363.4086
64 | 2689486.8397 | 1250255.7145 | 2689502.3351 | 1250234.1332
65 | 2689742.5078 | 1250331.8738 | 2689726.5211 | 1250341.7928
66 | 2689726.5211 | 1250341.7928 | 2689720.5073 | 1250345.5241
67 | 2689593.3575 | 1250320.6617 | 2689594.536 | 1250324.4018
68 | 2689608.5045 | 1250340.8433 | 2689596.938 | 1250332.0245 | 2689594.536 | 1250324.4018
69 | 2689612.0545 | 1250248.5747 | 2689611.9392 | 1250248.7435 | 2689598.4258 | 1250269.2931
70 | 2689541.7664 | 1250308.7397 | 2689549.163 | 1250313.7852
71 | 2689588.2681 | 1250284.5679 | 2689592.8975 | 1250277.6999 | 2689598.4258 | 1250269.2931
72 | 2689660.643 | 1250380.6024 | 2689635.583 | 1250396.1575
73 | 2689660.643 | 1250380.6024 | 2689648.879 | 1250371.6307
74 | 2689707.9956 | 1250353.287 | 2689699.6371 | 1250343.6835
75 | 2689707.9956 | 1250353.287 | 2689720.5073 | 1250345.5241
76 | 2689628.6165 | 1250356.1777 | 2689611.3355 | 1250343.0019
77 | 2689608.5045 | 1250340.8433 | 2689611.3355 | 1250343.0019
78 | 2689628.6165 | 1250356.1777 | 2689628.8094 | 1250356.3248 | 2689643.3016 | 1250367.3771
79 | 2689647.3763 | 1250370.4846 | 2689643.3016 | 1250367.3771
80 | 2689647.3763 | 1250370.4846 | 2689648.879 | 1250371.6307
81 | 2689541.7664 | 1250308.7397 | 2689514.4497 | 1250297.7633 | 2689507.3325 | 1250309.3942
82 | 2689534.8681 | 1250294.5803 | 2689533.3288 | 1250298.0153 | 2689541.7664 | 1250308.7397
83 | 2689595.4751 | 1250419.0957 | 2689608.6402 | 1250411.5664
84 | 2689622.5479 | 1250403.6124 | 2689608.6402 | 1250411.5664
85 | 2689635.583 | 1250396.1575 | 2689622.5479 | 1250403.6124
86 | 2689539.8473 | 1250252.8906 | 2689535.6584 | 1250262.2789 | 2689533.8664 | 1250268.7131
87 | 2689533.2714 | 1250270.8493 | 2689533.8664 | 1250268.7131
88 | 2689666.8796 | 1250332.6692 | 2689672.1897 | 1250326.5694 | 2689677.4934 | 1250323.3472 | 2689682.4753 | 1250325.9245 | 2689693.8437 | 1250337.0272 | 2689699.6371 | 1250343.6835
89 | 2689534.8681 | 1250294.5803 | 2689544.3308 | 1250278.9447
90 | 2689533.2714 | 1250270.8493 | 2689536.8991 | 1250274.607 | 2689540.3007 | 1250276.3374 | 2689544.3308 | 1250278.9447

## bus_geodata
| x | y | coords
0 | 2689473.3178 | 1250056.0893
1 | 2689444.8531 | 1250085.7073
2 | 2689482.2425 | 1250043.2505
3 | 2689445.2393 | 1250109.1309
4 | 2689507.1127 | 1250065.8097
5 | 2689392.9115 | 1250143.879
6 | 2689400.826 | 1250149.7695
7 | 2689403.3441 | 1250130.7732
8 | 2689416.4449 | 1250132.9479
9 | 2689408.104 | 1250124.7936
10 | 2689427.6813 | 1250144.2215
11 | 2689415.9562 | 1250192.8304
12 | 2689425.8079 | 1250184.4282
13 | 2689404.3029 | 1250192.6248
14 | 2689409.8126 | 1250122.6511
15 | 2689424.6214 | 1250104.9833
16 | 2689403.9404 | 1250130.0241
17 | 2689393.8586 | 1250158.2683
18 | 2689424.0711 | 1250089.9618
19 | 2689450.9946 | 1250205.0016
20 | 2689511.1566 | 1250205.9105
21 | 2689446.4823 | 1250193.3135
22 | 2689413.4959 | 1250204.2167
23 | 2689614.8726 | 1250196.0923
24 | 2689627.7241 | 1250196.031
25 | 2689614.8144 | 1250207.4223
26 | 2689613.2976 | 1250196.0679
27 | 2689637.3915 | 1250229.258
28 | 2689632.1299 | 1250217.2248
29 | 2689619.055 | 1250256.1092
30 | 2689614.2007 | 1250163.2857
31 | 2689573.6196 | 1250206.8214
32 | 2689509.8154 | 1250223.7148
33 | 2689533.697 | 1250206.2392
34 | 2689528.0187 | 1250177.2878
35 | 2689509.9979 | 1250168.9331
36 | 2689556.3488 | 1250195.1849
37 | 2689540.7139 | 1250140.9406
38 | 2689459.4876 | 1250175.5741
39 | 2689433.7439 | 1250184.4943
40 | 2689455.3761 | 1250122.1243
41 | 2689454.4197 | 1250170.1824
42 | 2689576.3464 | 1250318.2027
43 | 2689597.8399 | 1250285.8808
44 | 2689565.8105 | 1250319.4334
45 | 2689581.2645 | 1250321.5018
46 | 2689626.3659 | 1250227.326
47 | 2689566.7191 | 1250325.7519
48 | 2689556.5033 | 1250318.7922
49 | 2689558.8347 | 1250337.6405
50 | 2689564.4874 | 1250178.1429
51 | 2689577.085 | 1250195.5064
52 | 2689417.4811 | 1250066.6199
53 | 2689421.9529 | 1250082.459
54 | 2689428.8512 | 1250167.3604
55 | 2689678.7893 | 1250371.4033
56 | 2689667.5822 | 1250377.0846
57 | 2689691.678 | 1250363.4086
58 | 2689502.3351 | 1250234.1332
59 | 2689742.5078 | 1250331.8738
60 | 2689726.5211 | 1250341.7928
61 | 2689593.3575 | 1250320.6617
62 | 2689594.536 | 1250324.4018
63 | 2689612.0545 | 1250248.5747
64 | 2689541.7096 | 1250340.1456
65 | 2689549.163 | 1250313.7852
66 | 2689588.2681 | 1250284.5679
67 | 2689598.4258 | 1250269.2931
68 | 2689548.8694 | 1250352.6669
69 | 2689660.643 | 1250380.6024
70 | 2689707.9956 | 1250353.287
71 | 2689611.3355 | 1250343.0019
72 | 2689628.6165 | 1250356.1777
73 | 2689608.5045 | 1250340.8433
74 | 2689643.3016 | 1250367.3771
75 | 2689647.3763 | 1250370.4846
76 | 2689648.879 | 1250371.6307
77 | 2689541.7664 | 1250308.7398
78 | 2689595.4751 | 1250419.0957
79 | 2689608.6402 | 1250411.5664
80 | 2689635.583 | 1250396.1575
81 | 2689622.5479 | 1250403.6124
82 | 2689539.8473 | 1250252.8906
83 | 2689533.8664 | 1250268.7131
84 | 2689486.8397 | 1250255.7145
85 | 2689699.6371 | 1250343.6835
86 | 2689720.5073 | 1250345.5241
87 | 2689666.8796 | 1250332.6692
88 | 2689507.3325 | 1250309.3942
89 | 2689534.8681 | 1250294.5803
90 | 2689544.3308 | 1250278.9447
91 | 2689533.2714 | 1250270.8493
92 | 2689533.2714 | 1250270.8493

## line_std_types
| c_nf_per_km | r_ohm_per_km | x_ohm_per_km | max_i_ka | type | q_mm2 | alpha | voltage_rating
NAYY 4x50 SE | 210 | 0.642 | 0.083 | 0.142 | cs | 50 | 0.00403 | LV
NAYY 4x120 SE | 264 | 0.225 | 0.08 | 0.242 | cs | 120 | 0.00403 | LV
NAYY 4x150 SE | 261 | 0.208 | 0.08 | 0.27 | cs | 150 | 0.00403 | LV
NA2XS2Y 1x95 RM/25 12/20 kV | 216 | 0.313 | 0.132 | 0.252 | cs | 95 | 0.00403 | MV
NA2XS2Y 1x185 RM/25 12/20 kV | 273 | 0.161 | 0.117 | 0.362 | cs | 185 | 0.00403 | MV
NA2XS2Y 1x240 RM/25 12/20 kV | 304 | 0.122 | 0.112 | 0.421 | cs | 240 | 0.00403 | MV
NA2XS2Y 1x95 RM/25 6/10 kV | 315 | 0.313 | 0.123 | 0.249 | cs | 95 | 0.00403 | MV
NA2XS2Y 1x185 RM/25 6/10 kV | 406 | 0.161 | 0.11 | 0.358 | cs | 185 | 0.00403 | MV
NA2XS2Y 1x240 RM/25 6/10 kV | 456 | 0.122 | 0.105 | 0.416 | cs | 240 | 0.00403 | MV
NA2XS2Y 1x150 RM/25 12/20 kV | 250 | 0.206 | 0.116 | 0.319 | cs | 150 | 0.00403 | MV
NA2XS2Y 1x120 RM/25 12/20 kV | 230 | 0.253 | 0.119 | 0.283 | cs | 120 | 0.00403 | MV
NA2XS2Y 1x70 RM/25 12/20 kV | 190 | 0.443 | 0.132 | 0.22 | cs | 70 | 0.00403 | MV
NA2XS2Y 1x150 RM/25 6/10 kV | 360 | 0.206 | 0.11 | 0.315 | cs | 150 | 0.00403 | MV
NA2XS2Y 1x120 RM/25 6/10 kV | 340 | 0.253 | 0.113 | 0.28 | cs | 120 | 0.00403 | MV
NA2XS2Y 1x70 RM/25 6/10 kV | 280 | 0.443 | 0.123 | 0.217 | cs | 70 | 0.00403 | MV
N2XS(FL)2Y 1x120 RM/35 64/110 kV | 112 | 0.153 | 0.166 | 0.366 | cs | 120 | 0.00393 | HV
N2XS(FL)2Y 1x185 RM/35 64/110 kV | 125 | 0.099 | 0.156 | 0.457 | cs | 185 | 0.00393 | HV
N2XS(FL)2Y 1x240 RM/35 64/110 kV | 135 | 0.075 | 0.149 | 0.526 | cs | 240 | 0.00393 | HV
N2XS(FL)2Y 1x300 RM/35 64/110 kV | 144 | 0.06 | 0.144 | 0.588 | cs | 300 | 0.00393 | HV
15-AL1/3-ST1A 0.4 | 11 | 1.8769 | 0.35 | 0.105 | ol | 16 | 0.00403 | LV
24-AL1/4-ST1A 0.4 | 11.25 | 1.2012 | 0.335 | 0.14 | ol | 24 | 0.00403 | LV
48-AL1/8-ST1A 0.4 | 12.2 | 0.5939 | 0.3 | 0.21 | ol | 48 | 0.00403 | LV
94-AL1/15-ST1A 0.4 | 13.2 | 0.306 | 0.29 | 0.35 | ol | 94 | 0.00403 | LV
34-AL1/6-ST1A 10.0 | 9.7 | 0.8342 | 0.36 | 0.17 | ol | 34 | 0.00403 | MV
48-AL1/8-ST1A 10.0 | 10.1 | 0.5939 | 0.35 | 0.21 | ol | 48 | 0.00403 | MV
70-AL1/11-ST1A 10.0 | 10.4 | 0.4132 | 0.339 | 0.29 | ol | 70 | 0.00403 | MV
94-AL1/15-ST1A 10.0 | 10.75 | 0.306 | 0.33 | 0.35 | ol | 94 | 0.00403 | MV
122-AL1/20-ST1A 10.0 | 11.1 | 0.2376 | 0.323 | 0.41 | ol | 122 | 0.00403 | MV
149-AL1/24-ST1A 10.0 | 11.25 | 0.194 | 0.315 | 0.47 | ol | 149 | 0.00403 | MV
34-AL1/6-ST1A 20.0 | 9.15 | 0.8342 | 0.382 | 0.17 | ol | 34 | 0.00403 | MV
48-AL1/8-ST1A 20.0 | 9.5 | 0.5939 | 0.372 | 0.21 | ol | 48 | 0.00403 | MV
70-AL1/11-ST1A 20.0 | 9.7 | 0.4132 | 0.36 | 0.29 | ol | 70 | 0.00403 | MV
94-AL1/15-ST1A 20.0 | 10 | 0.306 | 0.35 | 0.35 | ol | 94 | 0.00403 | MV
122-AL1/20-ST1A 20.0 | 10.3 | 0.2376 | 0.344 | 0.41 | ol | 122 | 0.00403 | MV
149-AL1/24-ST1A 20.0 | 10.5 | 0.194 | 0.337 | 0.47 | ol | 149 | 0.00403 | MV
184-AL1/30-ST1A 20.0 | 10.75 | 0.1571 | 0.33 | 0.535 | ol | 184 | 0.00403 | MV
243-AL1/39-ST1A 20.0 | 11 | 0.1188 | 0.32 | 0.645 | ol | 243 | 0.00403 | MV
48-AL1/8-ST1A 110.0 | 8 | 0.5939 | 0.46 | 0.21 | ol | 48 | 0.00403 | HV
70-AL1/11-ST1A 110.0 | 8.4 | 0.4132 | 0.45 | 0.29 | ol | 70 | 0.00403 | HV
94-AL1/15-ST1A 110.0 | 8.65 | 0.306 | 0.44 | 0.35 | ol | 94 | 0.00403 | HV
122-AL1/20-ST1A 110.0 | 8.5 | 0.2376 | 0.43 | 0.41 | ol | 122 | 0.00403 | HV
149-AL1/24-ST1A 110.0 | 8.75 | 0.194 | 0.41 | 0.47 | ol | 149 | 0.00403 | HV
184-AL1/30-ST1A 110.0 | 8.8 | 0.1571 | 0.4 | 0.535 | ol | 184 | 0.00403 | HV
243-AL1/39-ST1A 110.0 | 9 | 0.1188 | 0.39 | 0.645 | ol | 243 | 0.00403 | HV
305-AL1/39-ST1A 110.0 | 9.2 | 0.0949 | 0.38 | 0.74 | ol | 305 | 0.00403 | HV
490-AL1/64-ST1A 110.0 | 9.75 | 0.059 | 0.37 | 0.96 | ol | 490 | 0.00403 | HV
679-AL1/86-ST1A 110.0 | 9.95 | 0.042 | 0.36 | 1.15 | ol | 679 | 0.00403 | HV
490-AL1/64-ST1A 220.0 | 10 | 0.059 | 0.285 | 0.96 | ol | 490 | 0.00403 | HV
679-AL1/86-ST1A 220.0 | 11.7 | 0.042 | 0.275 | 1.15 | ol | 679 | 0.00403 | HV
490-AL1/64-ST1A 380.0 | 11 | 0.059 | 0.253 | 0.96 | ol | 490 | 0.00403 | HV
679-AL1/86-ST1A 380.0 | 14.6 | 0.042 | 0.25 | 1.15 | ol | 679 | 0.00403 | HV

## trafo_std_types
| i0_percent | pfe_kw | vkr_percent | sn_mva | vn_lv_kv | vn_hv_kv | vk_percent | shift_degree | vector_group | tap_side | tap_neutral | tap_min | tap_max | tap_step_degree | tap_step_percent | tap_phase_shifter
160 MVA 380/110 kV | 0.06 | 60 | 0.25 | 160 | 110 | 380 | 12.2 | 0 | Yy0 | hv | 0 | -9 | 9 | 0 | 1.5 | FALSE
100 MVA 220/110 kV | 0.06 | 55 | 0.26 | 100 | 110 | 220 | 12 | 0 | Yy0 | hv | 0 | -9 | 9 | 0 | 1.5 | FALSE
63 MVA 110/20 kV | 0.04 | 22 | 0.32 | 63 | 20 | 110 | 18 | 150 | YNd5 | hv | 0 | -9 | 9 | 0 | 1.5 | FALSE
40 MVA 110/20 kV | 0.05 | 18 | 0.34 | 40 | 20 | 110 | 16.2 | 150 | YNd5 | hv | 0 | -9 | 9 | 0 | 1.5 | FALSE
25 MVA 110/20 kV | 0.07 | 14 | 0.41 | 25 | 20 | 110 | 12 | 150 | YNd5 | hv | 0 | -9 | 9 | 0 | 1.5 | FALSE
63 MVA 110/10 kV | 0.04 | 22 | 0.32 | 63 | 10 | 110 | 18 | 150 | YNd5 | hv | 0 | -9 | 9 | 0 | 1.5 | FALSE
40 MVA 110/10 kV | 0.05 | 18 | 0.34 | 40 | 10 | 110 | 16.2 | 150 | YNd5 | hv | 0 | -9 | 9 | 0 | 1.5 | FALSE
25 MVA 110/10 kV | 0.07 | 14 | 0.41 | 25 | 10 | 110 | 12 | 150 | YNd5 | hv | 0 | -9 | 9 | 0 | 1.5 | FALSE
0.25 MVA 20/0.4 kV | 0.32 | 0.8 | 1.44 | 0.25 | 0.4 | 20 | 6 | 150 | Yzn5 | hv | 0 | -2 | 2 | 0 | 2.5 | FALSE
0.4 MVA 20/0.4 kV | 0.3375 | 1.35 | 1.425 | 0.4 | 0.4 | 20 | 6 | 150 | Dyn5 | hv | 0 | -2 | 2 | 0 | 2.5 | FALSE
0.63 MVA 20/0.4 kV | 0.2619 | 1.65 | 1.206 | 0.63 | 0.4 | 20 | 6 | 150 | Dyn5 | hv | 0 | -2 | 2 | 0 | 2.5 | FALSE
0.25 MVA 10/0.4 kV | 0.24 | 0.6 | 1.2 | 0.25 | 0.4 | 10 | 4 | 150 | Dyn5 | hv | 0 | -2 | 2 | 0 | 2.5 | FALSE
0.4 MVA 10/0.4 kV | 0.2375 | 0.95 | 1.325 | 0.4 | 0.4 | 10 | 4 | 150 | Dyn5 | hv | 0 | -2 | 2 | 0 | 2.5 | FALSE
0.63 MVA 10/0.4 kV | 0.1873 | 1.18 | 1.0794 | 0.63 | 0.4 | 10 | 4 | 150 | Dyn5 | hv | 0 | -2 | 2 | 0 | 2.5 | FALSE

## trafo3w_std_types
| sn_hv_mva | sn_mv_mva | sn_lv_mva | vn_hv_kv | vn_mv_kv | vn_lv_kv | vk_hv_percent | vk_mv_percent | vk_lv_percent | vkr_hv_percent | vkr_mv_percent | vkr_lv_percent | pfe_kw | i0_percent | shift_mv_degree | shift_lv_degree | vector_group | tap_side | tap_neutral | tap_min | tap_max | tap_step_percent
63/25/38 MVA 110/20/10 kV | 63 | 25 | 38 | 110 | 20 | 10 | 10.4 | 10.4 | 10.4 | 0.28 | 0.32 | 0.35 | 35 | 0.89 | 0 | 0 | YN0yn0yn0 | hv | 0 | -10 | 10 | 1.2
63/25/38 MVA 110/10/10 kV | 63 | 25 | 38 | 110 | 10 | 10 | 10.4 | 10.4 | 10.4 | 0.28 | 0.32 | 0.35 | 35 | 0.89 | 0 | 0 | YN0yn0yn0 | hv | 0 | -10 | 10 | 1.2

## fuse_std_types
| fuse_type | i_rated_a | t_avg | t_min | t_total | x_avg | x_min | x_total
HV 100A | HV 100A | 100 | 0 | [10.0, 3.64, 0.854, 0.281, 0.1, 0.0531, 0.022, 0.01] | [10.0, 4.267, 1.21, 0.403, 0.1, 0.058, 0.022, 0.01] | 0 | [300.0, 350.0, 450.0, 550.0, 700.0, 850.0, 1200.0, 1752.0] | [600.0, 700.0, 900.0, 1150.0, 1665.0, 2000.0, 3000.0, 4313.0]
HV 10A | HV 10A | 10 | 0 | [10.0, 1675.0, 0.344, 0.156, 0.1, 0.0417, 0.0171, 0.01] | [10.0, 1.3, 0.3, 0.155, 0.1, 0.0555, 0.023, 0.01] | 0 | [30.0, 32.0, 35.0, 37.0, 39.0, 50.0, 70.0, 88.0] | [60.0, 70.0, 80.0, 87.0, 94.0, 110.0, 150.0, 216.0]
HV 125A | HV 125A | 125 | 0 | [10.0, 1.82, 0.344, 0.1, 0.0467, 0.0269, 0.01] | [10.0, 2.478, 0.426, 0.1, 0.0427, 0.0211, 0.01] | 0 | [375.0, 500.0, 700.0, 925.0, 1200.0, 1500.0, 2341.0] | [750.0, 1000.0, 1500.0, 2200.0, 3000.0, 4000.0, 5765.0]
HV 160A | HV 160A | 160 | 0 | [10.0, 4.15, 1.03, 0.198, 0.1, 0.051, 0.0172, 0.01] | [10.0, 2.3, 0.734, 0.274, 0.1, 0.046, 0.0177, 0.01] | 0 | [480.0, 550.0, 700.0, 1000.0, 1260.0, 1600.0, 2500.0, 3227.0] | [960.0, 1300.0, 1700.0, 2200.0, 2996.0, 4000.0, 6000.0, 7946.0]
HV 16A | HV 16A | 16 | 0 | [10.0, 0.352, 0.164, 0.1, 0.0649, 0.0342, 0.01] | [10.0, 2.34, 0.722, 0.181, 0.1, 0.055, 0.0296, 0.01] | 0 | [48.0, 60.0, 65.0, 71.0, 80.0, 100.0, 162.0] | [96.0, 110.0, 125.0, 150.0, 168.0, 200.0, 250.0, 398.0]
HV 200A | HV 200A | 200 | 0 | [10.0, 4.267, 1.21, 0.403, 0.1, 0.058, 0.022, 0.01] | [10.0, 3.73, 1.654, 0.328, 0.1, 0.0531, 0.019, 0.01] | 0 | [600.0, 700.0, 900.0, 1150.0, 1665.0, 2000.0, 3000.0, 4313.0] | [1200.0, 1500.0, 1800.0, 2700.0, 3960.0, 5000.0, 7500.0, 10620.0]
HV 20A | HV 20A | 20 | 0 | [10.0, 1.3, 0.3, 0.155, 0.1, 0.0555, 0.023, 0.01] | [10.0, 1.3, 0.161, 0.1, 0.0611, 0.0399, 0.0141, 0.01] | 0 | [60.0, 70.0, 80.0, 87.0, 94.0, 110.0, 150.0, 216.0] | [120.0, 150.0, 200.0, 223.0, 260.0, 300.0, 450.0, 532.0]
HV 25A | HV 25A | 25 | 0 | [10.0, 2.512, 0.833, 0.299, 0.1, 0.0372, 0.0223, 0.01] | [10.0, 3.125, 0.597, 0.198, 0.1, 0.0378, 0.022, 0.01] | 0 | [75.0, 82.0, 90.0, 100.0, 124.0, 170.0, 200.0, 289.0] | [150.0, 170.0, 210.0, 250.0, 294.0, 400.0, 500.0, 711.0]
HV 31.5A | HV 31.5A | 31.5 | 0 | [10.0, 2.34, 0.722, 0.181, 0.1, 0.055, 0.0296, 0.01] | [10.0, 2.84, 0.368, 0.164, 0.1, 0.0621, 0.0378, 0.0195, 0.01] | 0 | [95.0, 110.0, 125.0, 150.0, 165.0, 200.0, 250.0, 390.0] | [189.0, 220.0, 300.0, 350.0, 393.0, 450.0, 530.0, 700.0, 960.0]
HV 40A | HV 40A | 40 | 0 | [10.0, 1.3, 0.161, 0.1, 0.0611, 0.0399, 0.0141, 0.01] | [10.0, 2.05, 0.369, 0.198, 0.1, 0.051, 0.0298, 0.01] | 0 | [120.0, 150.0, 200.0, 223.0, 260.0, 300.0, 450.0, 532.0] | [240.0, 300.0, 400.0, 450.0, 530.0, 650.0, 800.0, 1311.0]
HV 50A | HV 50A | 50 | 0 | [10.0, 3.215, 0.597, 0.198, 0.1, 0.0378, 0.022, 0.01] | [10.0, 3.64, 0.854, 0.281, 0.1, 0.0531, 0.022, 0.01] | 0 | [150.0, 170.0, 210.0, 250.0, 294.0, 400.0, 500.0, 711.0] | [300.0, 350.0, 450.0, 550.0, 700.0, 850.0, 1200.0, 1752.0]
HV 6.3A | HV 6.3A | 6.3 | 0 | [10.0, 1.39, 0.344, 0.168, 0.1, 0.056, 0.0263, 0.01] | [10.0, 1.711, 0.516, 0.198, 0.1, 0.0634, 0.0303, 0.01] | 0 | [19.0, 19.5, 20.4, 20.8, 22.0, 25.0, 32.0, 48.0] | [38.0, 40.0, 43.0, 48.0, 53.0, 60.0, 75.0, 118.0]
HV 63A | HV 63A | 63 | 0 | [10.0, 2.84, 0.368, 0.164, 0.1, 0.0621, 0.0378, 0.0195, 0.01] | [10.0, 1.82, 0.344, 0.1, 0.0467, 0.0269, 0.01] | 0 | [189.0, 220.0, 300.0, 350.0, 393.0, 450.0, 530.0, 700.0, 961.0] | [378.0, 500.0, 700.0, 934.0, 1200.0, 1500.0, 2366.0]
HV 80A | HV 80A | 80 | 0 | [10.0, 2.05, 0.369, 0.198, 0.1, 0.051, 0.0298, 0.01] | [10.0, 4.15, 1.03, 0.198, 0.1, 0.051, 0.0172, 0.01] | 0 | [240.0, 300.0, 400.0, 450.0, 530.0, 650.0, 800.0, 1311.0] | [480.0, 550.0, 700.0, 1000.0, 1260.0, 1600.0, 2500.0, 3227.0]
Siemens NH-1-100 | Siemens NH-1-100 | 100 | [5400.0, 2000.0, 400.0, 20.0, 1.0, 0.2, 0.012, 0.004] | 0 | 0 | [150.0, 190.0, 250.0, 430.0, 900.0, 1250.0, 2700.0, 3600.0] | 0 | 0
Siemens NH-1-125 | Siemens NH-1-125 | 125 | [4800.0, 120.0, 7.0, 0.1, 0.004] | 0 | 0 | [180.0, 400.0, 740.0, 2000.0, 4250.0] | 0 | 0
Siemens NH-1-16 | Siemens NH-1-16 | 16 | [4000.0, 400.0, 2.0, 0.1, 0.04, 0.01] | 0 | 0 | [26.0, 35.0, 75.0, 150.0, 200.0, 300.0] | 0 | 0
Siemens NH-1-160 | Siemens NH-1-160 | 160 | [4800.0, 120.0, 7.0, 0.1, 0.004] | 0 | 0 | [210.0, 500.0, 900.0, 2300.0, 5000.0] | 0 | 0
Siemens NH-1-25 | Siemens NH-1-25 | 25 | [4000.0, 1000.0, 10.0, 0.2, 0.02, 0.01] | 0 | 0 | [40.0, 50.0, 100.0, 210.0, 400.0, 500.0] | 0 | 0
Siemens NH-1-50 | Siemens NH-1-50 | 50 | [4000.0, 40.0, 4.0, 1.0, 0.02, 0.01] | 0 | 0 | [86.0, 200.0, 300.0, 400.0, 1000.0, 1280.0] | 0 | 0
Siemens NH-1-63 | Siemens NH-1-63 | 63 | [4000.0, 100.0, 10.0, 2.0, 0.04, 0.01] | 0 | 0 | [100.0, 200.0, 300.0, 400.0, 1000.0, 1500.0] | 0 | 0
Siemens NH-1-80 | Siemens NH-1-80 | 80 | [4800.0, 120.0, 7.0, 0.1, 0.01] | 0 | 0 | [150.58, 250.0, 450.0, 1150.0, 2470.0] | 0 | 0
Siemens NH-2-1000 | Siemens NH-2-1000 | 1000 | [4800.0, 120.0, 7.0, 0.1, 0.004] | 0 | 0 | [1900.0, 3500.0, 8400.0, 24000.0, 52000.0] | 0 | 0
Siemens NH-2-200 | Siemens NH-2-200 | 200 | [4800.0, 120.0, 7.0, 0.1, 0.004] | 0 | 0 | [280.0, 650.0, 1200.0, 3000.0, 7000.0] | 0 | 0
Siemens NH-2-224 | Siemens NH-2-224 | 224 | [4800.0, 120.0, 7.0, 0.2, 0.04, 0.004] | 0 | 0 | [400.0, 750.0, 1453.0, 3025.0, 4315.0, 7600.0] | 0 | 0
Siemens NH-2-250 | Siemens NH-2-250 | 250 | [4800.0, 120.0, 7.0, 0.1, 0.004] | 0 | 0 | [450.0, 800.0, 1650.0, 4000.0, 8500.0] | 0 | 0
Siemens NH-2-315 | Siemens NH-2-315 | 315 | [4800.0, 120.0, 7.0, 0.1, 0.004] | 0 | 0 | [550.0, 920.0, 1900.0, 5000.0, 11000.0] | 0 | 0
Siemens NH-2-355 | Siemens NH-2-355 | 355 | [4800.0, 120.0, 6.0, 0.1, 0.004] | 0 | 0 | [650.0, 1116.27, 2350.0, 5840.0, 12790.0] | 0 | 0
Siemens NH-2-400 | Siemens NH-2-400 | 400 | [4800.0, 120.0, 7.0, 0.1, 0.004] | 0 | 0 | [720.0, 1350.0, 2800.0, 6500.0, 15000.0] | 0 | 0
Siemens NH-2-425 | Siemens NH-2-425 | 425 | [4800.0, 120.0, 7.0, 0.1, 0.004] | 0 | 0 | [850.0, 1500.0, 3050.0, 7500.0, 16500.0] | 0 | 0
Siemens NH-2-630 | Siemens NH-2-630 | 630 | [4800.0, 120.0, 7.0, 0.1, 0.004] | 0 | 0 | [1200.0, 2000.0, 4800.0, 12000.0, 26000.0] | 0 | 0

## res_bus
| vm_pu | va_degree | p_mw | q_mvar
0 | 0.97046 | -0.57126 | 0.015901 | 0.0039851
1 | 0.97111 | -0.55839 | 0 | 0
2 | 0.97045 | -0.57148 | 0 | 0
3 | 0.97151 | -0.55038 | 0 | 0
4 | 0.97042 | -0.57205 | 0.0007521 | 0.00018849
5 | 0.97257 | -0.52961 | 0 | 0
6 | 0.97256 | -0.52974 | 0 | 0
7 | 0.97258 | -0.5294 | 0.0049922 | 0.0012512
8 | 0.97281 | -0.52478 | 0 | 0
9 | 0.97265 | -0.52805 | 0 | 0
10 | 0.97304 | -0.52032 | 0.002824 | 0.00070777
11 | 0.97383 | -0.50461 | 0 | 0
12 | 0.97389 | -0.50347 | 0 | 0
13 | 0.97378 | -0.5056 | 0.0046444 | 0.001164
14 | 0.97264 | -0.52816 | 0.0021313 | 0.00053416
15 | 0.97207 | -0.53932 | 0 | 0
16 | 0.97258 | -0.5293 | 0.0044581 | 0.0011173
17 | 0.97255 | -0.52988 | 0.0006915 | 0.00017331
18 | 0.97186 | -0.54351 | 0.006755 | 0.001693
19 | 0.97439 | -0.49368 | 0 | 0
20 | 0.9755 | -0.47184 | 0 | 0
21 | 0.9741 | -0.49946 | 0 | 0
22 | 0.97432 | -0.49512 | 0.0020922 | 0.00052435
23 | 0.97738 | -0.43499 | 0 | 0
24 | 0.97729 | -0.43676 | 0 | 0
25 | 0.97788 | -0.42509 | 0 | 0
26 | 0.97732 | -0.43615 | 0.0047029 | 0.0011787
27 | 0.9799 | -0.38559 | 0 | 0
28 | 0.97896 | -0.40395 | 0 | 0
29 | 0.98155 | -0.3536 | 0.04619 | 0.011576
30 | 0.97702 | -0.44204 | 0.0075709 | 0.0018974
31 | 0.97687 | -0.44486 | 0.0063387 | 0.0015886
32 | 0.97536 | -0.47459 | 0 | 0
33 | 0.97597 | -0.46252 | 0.0047594 | 0.0011928
34 | 0.97474 | -0.48697 | 0 | 0
35 | 0.9746 | -0.48966 | 0.0073926 | 0.0018528
36 | 0.97555 | -0.47087 | 0 | 0
37 | 0.9743 | -0.49555 | 0.011979 | 0.0030021
38 | 0.97371 | -0.50703 | 0 | 0
39 | 0.97394 | -0.50254 | 0.002404 | 0.00060251
40 | 0.97148 | -0.55105 | 0.0022026 | 0.00055202
41 | 0.9736 | -0.50923 | 0 | 0
42 | 0.98645 | -0.25851 | 0 | 0
43 | 0.98391 | -0.30758 | 0 | 0
44 | 0.98772 | -0.23406 | 0 | 0
45 | 0.98609 | -0.26559 | 0.0079299 | 0.0019874
46 | 0.97858 | -0.41157 | 0.013492 | 0.0033813
47 | 0.98847 | -0.21971 | 0 | 0
48 | 0.98958 | -0.19825 | 0 | 0
49 | 0.98825 | -0.22394 | 0.0065323 | 0.0016372
50 | 0.97538 | -0.47433 | 0.010013 | 0.0025095
51 | 0.97612 | -0.45971 | 0.0062247 | 0.0015601
52 | 0.97173 | -0.54608 | 0.004776 | 0.001197
53 | 0.97181 | -0.54463 | 0.0030051 | 0.00075315
54 | 0.97386 | -0.50405 | 0.0017308 | 0.00043379
55 | 0.98101 | -0.36466 | 0 | 0
56 | 0.98116 | -0.36154 | 0.0011453 | 0.00028703
57 | 0.98081 | -0.36842 | 0.0015211 | 0.00038122
58 | 0.97526 | -0.47657 | 0.0034963 | 0.00087626
59 | 0.98039 | -0.3767 | 0.0038542 | 0.00096595
60 | 0.98046 | -0.37538 | 0.0017901 | 0.00044865
61 | 0.98526 | -0.28164 | 0 | 0
62 | 0.98505 | -0.28578 | 0.0029795 | 0.00074673
63 | 0.97804 | -0.42214 | 0.011641 | 0.0029175
64 | 0.98805 | -0.228 | 0.06425 | 0.016102
65 | 0.99056 | -0.17947 | 0.032208 | 0.0080722
66 | 0.97768 | -0.42909 | 0.0060947 | 0.0015275
67 | 0.97779 | -0.42706 | 0.0047847 | 0.0011992
68 | 0.98808 | -0.22717 | 0.010061 | 0.0025216
69 | 0.98127 | -0.35945 | 0 | 0
70 | 0.9806 | -0.37266 | 0 | 0
71 | 0.98371 | -0.31181 | 0.0088642 | 0.0022216
72 | 0.98282 | -0.32926 | 0.0013215 | 0.0003312
73 | 0.98389 | -0.30839 | 0.0023797 | 0.0005964
74 | 0.98208 | -0.34368 | 0.0012005 | 0.00030089
75 | 0.98188 | -0.34757 | 0.0013997 | 0.0003508
76 | 0.98181 | -0.34896 | 0.0013979 | 0.00035036
77 | 0.99164 | -0.15888 | 0 | 0
78 | 0.97995 | -0.38544 | 0.0015934 | 0.00039935
79 | 0.97997 | -0.385 | 0.018734 | 0.0046952
80 | 0.98061 | -0.37245 | 0 | 0
81 | 0.98027 | -0.37909 | 0.0040495 | 0.0010149
82 | 1 | 0 | -0.41288 | -0.10575
83 | 0.99789 | -0.039926 | 0.0087963 | 0.0022046
84 | 0.97514 | -0.47895 | 0.0049056 | 0.0012294
85 | 0.98054 | -0.37374 | 0.0018251 | 0.0004574
86 | 0.9805 | -0.37466 | 0.0018416 | 0.00046154
87 | 0.98042 | -0.37605 | 0.0028595 | 0.00071666
88 | 0.99159 | -0.15979 | 0.0011909 | 0.00029847
89 | 0.99373 | -0.11889 | 0 | 0
90 | 0.99593 | -0.077055 | 0.0055853 | 0.0013998
91 | 0.99761 | -0.045045 | 0 | 0
92 | 0.99998 | 149.9956 | 0 | 0

## res_line
| p_from_mw | q_from_mvar | p_to_mw | q_to_mvar | pl_mw | ql_mvar | i_from_ka | i_to_ka | i_ka | vm_from_pu | va_from_degree | vm_to_pu | va_to_degree | loading_percent
0 | -0.016653 | -0.0041729 | 0.016663 | 0.0041789 | 1.0214e-05 | 6.0206e-06 | 0.025534 | 0.025534 | 0.025534 | 0.97046 | -0.57126 | 0.97111 | -0.55839 | 7.0148
1 | 0.00075213 | 0.00018781 | -0.00075212 | -0.00018801 | 7.9045e-09 | -1.9084e-07 | 0.001153 | 0.0011531 | 0.0011531 | 0.97046 | -0.57126 | 0.97045 | -0.57148 | 0.31678
2 | -0.016663 | -0.0041789 | 0.016669 | 0.0041827 | 6.3634e-06 | 3.7504e-06 | 0.025534 | 0.025533 | 0.025534 | 0.97111 | -0.55839 | 0.97151 | -0.55038 | 7.0147
3 | 0.00075212 | 0.00018801 | -0.0007521 | -0.00018849 | 2.026e-08 | -4.89e-07 | 0.0011531 | 0.0011533 | 0.0011533 | 0.97045 | -0.57148 | 0.97042 | -0.57205 | 0.31683
4 | 0.0022027 | 0.00055187 | -0.0022026 | -0.00055202 | 7.037e-08 | -1.5911e-07 | 0.0033737 | 0.0033737 | 0.0033737 | 0.97151 | -0.55038 | 0.97148 | -0.55105 | 0.92685
5 | -0.018872 | -0.0047346 | 0.018882 | 0.0047405 | 9.956e-06 | 5.9782e-06 | 0.028907 | 0.028907 | 0.028907 | 0.97151 | -0.55038 | 0.97207 | -0.53932 | 7.9415
6 | 0.00069151 | 0.00017305 | -0.0006915 | -0.00017317 | 4.1408e-09 | -1.1978e-07 | 0.0010579 | 0.0010579 | 0.0010579 | 0.97257 | -0.52961 | 0.97256 | -0.52974 | 0.29065
7 | -0.00069151 | -0.00017305 | 0.00069151 | 0.00017285 | 7.0297e-09 | -2.0337e-07 | 0.0010579 | 0.0010578 | 0.0010579 | 0.97257 | -0.52961 | 0.97258 | -0.5294 | 0.29063
8 | 0.0006915 | 0.00017317 | -0.0006915 | -0.00017331 | 4.6148e-09 | -1.3348e-07 | 0.0010579 | 0.001058 | 0.001058 | 0.97256 | -0.52974 | 0.97255 | -0.52988 | 0.29066
9 | -0.0056837 | -0.001424 | 0.0056837 | 0.001424 | 2.7151e-08 | 5.4943e-09 | 0.0086957 | 0.0086957 | 0.0086957 | 0.97258 | -0.5294 | 0.97258 | -0.5293 | 2.3889
10 | 0.045721 | 0.011476 | -0.045714 | -0.011472 | 7.1331e-06 | 4.1308e-06 | 0.069941 | 0.069941 | 0.069941 | 0.97281 | -0.52478 | 0.97265 | -0.52805 | 6.4048
11 | -0.045721 | -0.011476 | 0.04573 | 0.011482 | 9.7326e-06 | 5.6359e-06 | 0.069941 | 0.069941 | 0.069941 | 0.97281 | -0.52478 | 0.97304 | -0.52032 | 6.4048
12 | 0.0021313 | 0.00053413 | -0.0021313 | -0.00053416 | 1.0912e-08 | -2.6986e-08 | 0.0032606 | 0.0032606 | 0.0032606 | 0.97265 | -0.52805 | 0.97264 | -0.52816 | 0.89578
13 | 0.03344 | 0.0083961 | -0.033422 | -0.0083855 | 1.7974e-05 | 1.0595e-05 | 0.051164 | 0.051164 | 0.051164 | 0.97265 | -0.52805 | 0.97207 | -0.53932 | 7.0281
14 | 0.010142 | 0.0025416 | -0.010142 | -0.0025413 | 6.0358e-07 | 3.0332e-07 | 0.015516 | 0.015516 | 0.015516 | 0.97265 | -0.52805 | 0.97258 | -0.5293 | 4.2627
15 | -0.048554 | -0.012189 | 0.04858 | 0.012204 | 2.5695e-05 | 1.5055e-05 | 0.074259 | 0.074259 | 0.074259 | 0.97304 | -0.52032 | 0.9736 | -0.50923 | 6.8003
16 | -0.0046446 | -0.001164 | 0.0046449 | 0.001164 | 2.5118e-07 | -4.7164e-09 | 0.0070969 | 0.0070969 | 0.0070969 | 0.97383 | -0.50461 | 0.97389 | -0.50347 | 1.9497
17 | 0.0046446 | 0.001164 | -0.0046444 | -0.001164 | 2.2014e-07 | -4.1151e-09 | 0.0070969 | 0.007097 | 0.007097 | 0.97383 | -0.50461 | 0.97378 | -0.5056 | 1.9497
18 | 0.0017309 | 0.00043359 | -0.0017308 | -0.00043379 | 4.7801e-08 | -1.9619e-07 | 0.0026445 | 0.0026446 | 0.0026446 | 0.97389 | -0.50347 | 0.97386 | -0.50405 | 0.72655
19 | -0.0063757 | -0.0015976 | 0.006376 | 0.0015977 | 2.8242e-07 | 8.199e-08 | 0.0097414 | 0.0097414 | 0.0097414 | 0.97389 | -0.50347 | 0.97394 | -0.50254 | 2.6762
20 | 0.01454 | 0.0036449 | -0.014537 | -0.0036433 | 2.9023e-06 | 1.6639e-06 | 0.022257 | 0.022257 | 0.022257 | 0.97207 | -0.53932 | 0.97186 | -0.54351 | 6.1146
21 | 0.0077819 | 0.0019503 | -0.0077815 | -0.0019501 | 4.1503e-07 | 1.6902e-07 | 0.011915 | 0.011915 | 0.011915 | 0.97186 | -0.54351 | 0.97181 | -0.54463 | 3.2733
22 | -0.059492 | -0.014952 | 0.059554 | 0.014989 | 6.21e-05 | 3.7493e-05 | 0.090867 | 0.090867 | 0.090867 | 0.97439 | -0.49368 | 0.9755 | -0.47184 | 8.3212
23 | 0.0574 | 0.014428 | -0.057384 | -0.014418 | 1.5821e-05 | 9.5103e-06 | 0.087672 | 0.087672 | 0.087672 | 0.97439 | -0.49368 | 0.9741 | -0.49946 | 8.0286
24 | 0.0020923 | 0.00052397 | -0.0020922 | -0.00052435 | 1.4359e-07 | -3.7525e-07 | 0.0031951 | 0.0031953 | 0.0031953 | 0.97439 | -0.49368 | 0.97432 | -0.49512 | 0.87782
25 | 0.0084043 | 0.0021066 | -0.0084032 | -0.0021061 | 1.1006e-06 | 4.8146e-07 | 0.01282 | 0.01282 | 0.01282 | 0.9755 | -0.47184 | 0.97536 | -0.47459 | 3.522
26 | -0.067959 | -0.017096 | 0.067989 | 0.017114 | 3.0294e-05 | 1.8544e-05 | 0.10369 | 0.10369 | 0.10369 | 0.9755 | -0.47184 | 0.97597 | -0.46252 | 9.4951
27 | 0.048603 | 0.012218 | -0.048585 | -0.012207 | 1.7571e-05 | 1.0294e-05 | 0.074258 | 0.074259 | 0.074259 | 0.9741 | -0.49946 | 0.97371 | -0.50703 | 6.8002
28 | 0.0087813 | 0.0022008 | -0.0087801 | -0.0022002 | 1.2894e-06 | 5.8739e-07 | 0.013414 | 0.013414 | 0.013414 | 0.9741 | -0.49946 | 0.97394 | -0.50254 | 3.6853
29 | 0.0075734 | 0.0018984 | -0.0075728 | -0.0018982 | 6.3886e-07 | 2.4829e-07 | 0.01153 | 0.01153 | 0.01153 | 0.97738 | -0.43499 | 0.97729 | -0.43676 | 3.1677
30 | -0.047965 | -0.012051 | 0.047988 | 0.012065 | 2.2664e-05 | 1.4363e-05 | 0.073036 | 0.073036 | 0.073036 | 0.97738 | -0.43499 | 0.97788 | -0.42509 | 20.0648
31 | 0.040392 | 0.010152 | -0.04039 | -0.010151 | 2.2344e-06 | 1.4103e-06 | 0.061505 | 0.061505 | 0.061505 | 0.97738 | -0.43499 | 0.97732 | -0.43615 | 16.8971
32 | 0.0075728 | 0.0018982 | -0.0075709 | -0.0018974 | 1.9051e-06 | 7.4059e-07 | 0.01153 | 0.011531 | 0.011531 | 0.97729 | -0.43676 | 0.97702 | -0.44204 | 3.1677
33 | -0.12721 | -0.032045 | 0.12734 | 0.032126 | 0.00012876 | 8.1369e-05 | 0.19363 | 0.19363 | 0.19363 | 0.97788 | -0.42509 | 0.97896 | -0.40395 | 17.7319
34 | 0.079223 | 0.01998 | -0.079148 | -0.019934 | 7.4898e-05 | 4.6386e-05 | 0.1206 | 0.1206 | 0.1206 | 0.97788 | -0.42509 | 0.97687 | -0.44486 | 11.0437
35 | 0.035687 | 0.0089721 | -0.035647 | -0.0089469 | 4.0111e-05 | 2.5218e-05 | 0.054345 | 0.054345 | 0.054345 | 0.97732 | -0.43615 | 0.97612 | -0.45971 | 14.93
36 | 0.16352 | 0.04126 | -0.16338 | -0.041169 | 0.00014365 | 9.1233e-05 | 0.24841 | 0.24842 | 0.24842 | 0.9799 | -0.38559 | 0.97896 | -0.40395 | 22.7486
37 | -0.16352 | -0.04126 | 0.16377 | 0.041419 | 0.00025093 | 0.00015936 | 0.24841 | 0.24841 | 0.24841 | 0.9799 | -0.38559 | 0.98155 | -0.3536 | 22.7486
38 | 0.036039 | 0.0090421 | -0.036026 | -0.0090338 | 1.3089e-05 | 8.2308e-06 | 0.054783 | 0.054783 | 0.054783 | 0.97896 | -0.40395 | 0.97858 | -0.41157 | 15.0503
39 | -0.20996 | -0.052996 | 0.21043 | 0.053291 | 0.00046389 | 0.0002955 | 0.31844 | 0.31844 | 0.31844 | 0.98155 | -0.3536 | 0.98391 | -0.30758 | 29.161
40 | 0.07281 | 0.018345 | -0.072748 | -0.018307 | 6.1428e-05 | 3.7816e-05 | 0.11094 | 0.11094 | 0.11094 | 0.97687 | -0.44486 | 0.97597 | -0.46252 | 10.1596
41 | 0.0084032 | 0.0021061 | -0.0084024 | -0.0021057 | 7.9048e-07 | 3.4585e-07 | 0.01282 | 0.01282 | 0.01282 | 0.97536 | -0.47459 | 0.97526 | -0.47657 | 3.522
42 | 0.0073935 | 0.0018531 | -0.0073926 | -0.0018528 | 9.4893e-07 | 3.5976e-07 | 0.011287 | 0.011287 | 0.011287 | 0.97474 | -0.48697 | 0.9746 | -0.48966 | 3.1008
43 | -0.019377 | -0.0048579 | 0.019392 | 0.0048668 | 1.488e-05 | 8.9574e-06 | 0.029581 | 0.029581 | 0.029581 | 0.97474 | -0.48697 | 0.97555 | -0.47087 | 8.1267
44 | 0.011983 | 0.0030048 | -0.011979 | -0.0030021 | 4.8958e-06 | 2.6473e-06 | 0.018294 | 0.018294 | 0.018294 | 0.97474 | -0.48697 | 0.9743 | -0.49555 | 5.0259
45 | 0.010014 | 0.0025103 | -0.010013 | -0.0025095 | 1.6525e-06 | 8.2185e-07 | 0.015275 | 0.015275 | 0.015275 | 0.97555 | -0.47087 | 0.97538 | -0.47433 | 4.1965
46 | -0.029406 | -0.0073771 | 0.029422 | 0.0073869 | 1.5648e-05 | 9.7556e-06 | 0.044856 | 0.044856 | 0.044856 | 0.97555 | -0.47087 | 0.97612 | -0.45971 | 12.3231
47 | 0.048585 | 0.012207 | -0.04858 | -0.012204 | 5.0932e-06 | 2.9839e-06 | 0.074259 | 0.074259 | 0.074259 | 0.97371 | -0.50703 | 0.9736 | -0.50923 | 6.8002
48 | 0.21093 | 0.053608 | -0.21043 | -0.053291 | 0.00049711 | 0.00031665 | 0.31844 | 0.31844 | 0.31844 | 0.98645 | -0.25851 | 0.98391 | -0.30758 | 29.161
49 | -0.2779 | -0.070499 | 0.27822 | 0.070708 | 0.00032725 | 0.00020887 | 0.4195 | 0.4195 | 0.4195 | 0.98645 | -0.25851 | 0.98772 | -0.23406 | 38.4156
50 | 0.066972 | 0.016891 | -0.066949 | -0.016877 | 2.2682e-05 | 1.4441e-05 | 0.10106 | 0.10106 | 0.10106 | 0.98645 | -0.25851 | 0.98609 | -0.26559 | 27.7641
51 | -0.27822 | -0.070708 | 0.27842 | 0.070831 | 0.00019234 | 0.00012276 | 0.4195 | 0.4195 | 0.4195 | 0.98772 | -0.23406 | 0.98847 | -0.21971 | 38.4156
52 | 0.059019 | 0.014889 | -0.058974 | -0.014861 | 4.5306e-05 | 2.8802e-05 | 0.089095 | 0.089095 | 0.089095 | 0.98609 | -0.26559 | 0.98526 | -0.28164 | 24.4767
53 | 0.022535 | 0.0056525 | -0.022523 | -0.0056456 | 1.1344e-05 | 6.9366e-06 | 0.034268 | 0.034268 | 0.034268 | 0.97858 | -0.41157 | 0.97804 | -0.42214 | 9.4143
54 | -0.29502 | -0.074992 | 0.29532 | 0.075187 | 0.00030527 | 0.0001949 | 0.44449 | 0.44449 | 0.44449 | 0.98847 | -0.21971 | 0.98958 | -0.19825 | 40.7038
55 | 0.016599 | 0.0041615 | -0.016595 | -0.0041595 | 3.3402e-06 | 1.9549e-06 | 0.024988 | 0.024988 | 0.024988 | 0.98847 | -0.21971 | 0.98825 | -0.22394 | 6.8648
56 | 0.064341 | 0.016161 | -0.06425 | -0.016102 | 9.1205e-05 | 5.8038e-05 | 0.09676 | 0.096761 | 0.096761 | 0.98958 | -0.19825 | 0.98805 | -0.228 | 26.5826
57 | -0.35966 | -0.091347 | 0.35999 | 0.091555 | 0.00032537 | 0.00020789 | 0.54125 | 0.54125 | 0.54125 | 0.98958 | -0.19825 | 0.99056 | -0.17947 | 49.5646
58 | 0.010063 | 0.0025224 | -0.010061 | -0.0025216 | 1.5523e-06 | 7.6251e-07 | 0.015152 | 0.015152 | 0.015152 | 0.98825 | -0.22394 | 0.98808 | -0.22717 | 4.1627
59 | -0.004776 | -0.001197 | 0.0047764 | 0.001197 | 3.3011e-07 | 7.3719e-09 | 0.0073135 | 0.0073135 | 0.0073135 | 0.97173 | -0.54608 | 0.97181 | -0.54463 | 2.0092
60 | -0.013698 | -0.003434 | 0.0137 | 0.0034351 | 2.0342e-06 | 1.1432e-06 | 0.020778 | 0.020778 | 0.020778 | 0.98101 | -0.36466 | 0.98116 | -0.36154 | 5.7083
61 | 0.013698 | 0.003434 | -0.013696 | -0.0034326 | 2.4555e-06 | 1.3801e-06 | 0.020778 | 0.020778 | 0.020778 | 0.98101 | -0.36466 | 0.98081 | -0.36842 | 5.7083
62 | -0.014846 | -0.0037222 | 0.014847 | 0.003723 | 1.4789e-06 | 8.4825e-07 | 0.022515 | 0.022515 | 0.022515 | 0.98116 | -0.36154 | 0.98127 | -0.35945 | 6.1854
63 | 0.012175 | 0.0030514 | -0.012172 | -0.0030501 | 2.4566e-06 | 1.3299e-06 | 0.018471 | 0.018471 | 0.018471 | 0.98081 | -0.36842 | 0.9806 | -0.37266 | 5.0743
64 | 0.0049061 | 0.0012295 | -0.0049056 | -0.0012294 | 5.5827e-07 | 2.5813e-08 | 0.0074855 | 0.0074857 | 0.0074857 | 0.97526 | -0.47657 | 0.97514 | -0.47895 | 2.0565
65 | -0.0038542 | -0.00096595 | 0.0038544 | 0.00096587 | 2.4143e-07 | -8.2743e-08 | 0.0058498 | 0.0058497 | 0.0058498 | 0.98039 | -0.3767 | 0.98046 | -0.37538 | 1.6071
66 | -0.0056446 | -0.0014145 | 0.0056448 | 0.0014146 | 1.9477e-07 | 3.5391e-08 | 0.0085666 | 0.0085665 | 0.0085666 | 0.98046 | -0.37538 | 0.9805 | -0.37466 | 2.3535
67 | 0.058974 | 0.014861 | -0.058962 | -0.014853 | 1.1673e-05 | 7.4206e-06 | 0.089095 | 0.089095 | 0.089095 | 0.98526 | -0.28164 | 0.98505 | -0.28578 | 24.4767
68 | 0.055983 | 0.014106 | -0.055922 | -0.014068 | 6.048e-05 | 3.8421e-05 | 0.084594 | 0.084594 | 0.084594 | 0.98505 | -0.28578 | 0.98389 | -0.30839 | 23.2402
69 | 0.010883 | 0.0027281 | -0.01088 | -0.0027268 | 2.5494e-06 | 1.3205e-06 | 0.016557 | 0.016557 | 0.016557 | 0.97804 | -0.42214 | 0.97779 | -0.42706 | 4.5487
70 | -0.3922 | -0.099628 | 0.39258 | 0.099876 | 0.0003891 | 0.00024868 | 0.58963 | 0.58963 | 0.58963 | 0.99056 | -0.17947 | 0.99164 | -0.15888 | 53.9953
71 | -0.0060947 | -0.0015275 | 0.0060953 | 0.0015276 | 5.919e-07 | 1.4875e-07 | 0.009276 | 0.009276 | 0.009276 | 0.97768 | -0.42909 | 0.97779 | -0.42706 | 2.5484
72 | 0.024406 | 0.0061268 | -0.02439 | -0.0061175 | 1.5121e-05 | 9.3059e-06 | 0.037013 | 0.037013 | 0.037013 | 0.98127 | -0.35945 | 0.98061 | -0.37245 | 10.1683
73 | -0.039253 | -0.0098498 | 0.039272 | 0.0098622 | 1.966e-05 | 1.2395e-05 | 0.059528 | 0.059527 | 0.059528 | 0.98127 | -0.35945 | 0.98181 | -0.34896 | 16.3537
74 | 0.0046851 | 0.0011737 | -0.0046849 | -0.0011737 | 2.4131e-07 | -6.1636e-09 | 0.0071093 | 0.0071094 | 0.0071094 | 0.9806 | -0.37266 | 0.98054 | -0.37374 | 1.9531
75 | 0.0074871 | 0.0018764 | -0.0074864 | -0.0018761 | 7.1273e-07 | 2.7042e-07 | 0.011361 | 0.011361 | 0.011361 | 0.9806 | -0.37266 | 0.9805 | -0.37466 | 3.1213
76 | 0.044669 | 0.011244 | -0.044632 | -0.011221 | 3.7225e-05 | 2.3549e-05 | 0.067587 | 0.067587 | 0.067587 | 0.98371 | -0.31181 | 0.98282 | -0.32926 | 18.5679
77 | -0.053534 | -0.013466 | 0.053542 | 0.013472 | 8.7581e-06 | 5.56e-06 | 0.080996 | 0.080996 | 0.080996 | 0.98371 | -0.31181 | 0.98389 | -0.30839 | 22.2515
78 | 0.043311 | 0.01089 | -0.043281 | -0.010871 | 2.9791e-05 | 1.8832e-05 | 0.065586 | 0.065586 | 0.065586 | 0.98282 | -0.32926 | 0.98208 | -0.34368 | 18.0183
79 | 0.04208 | 0.01057 | -0.042073 | -0.010565 | 7.8139e-06 | 4.9361e-06 | 0.063767 | 0.063767 | 0.063767 | 0.98208 | -0.34368 | 0.98188 | -0.34757 | 17.5185
80 | 0.040673 | 0.010214 | -0.04067 | -0.010213 | 2.6932e-06 | 1.6998e-06 | 0.061646 | 0.061646 | 0.061646 | 0.98188 | -0.34757 | 0.98181 | -0.34896 | 16.9358
81 | 0.001191 | 0.00029795 | -0.0011909 | -0.00029847 | 5.1584e-08 | -5.2266e-07 | 0.0017869 | 0.0017871 | 0.0017871 | 0.99164 | -0.15888 | 0.99159 | -0.15979 | 0.49096
82 | -0.39378 | -0.10017 | 0.39454 | 0.10066 | 0.00076049 | 0.00048604 | 0.59142 | 0.59142 | 0.59142 | 0.99164 | -0.15888 | 0.99373 | -0.11889 | 54.1589
83 | -0.0015934 | -0.00039935 | 0.0015934 | 0.00039918 | 3.3293e-08 | -1.6976e-07 | 0.0024195 | 0.0024195 | 0.0024195 | 0.97995 | -0.38544 | 0.97997 | -0.385 | 0.66471
84 | -0.020327 | -0.0050944 | 0.020333 | 0.0050978 | 5.7239e-06 | 3.4614e-06 | 0.030866 | 0.030866 | 0.030866 | 0.97997 | -0.385 | 0.98027 | -0.37909 | 8.4796
85 | 0.02439 | 0.0061175 | -0.024383 | -0.0061127 | 7.7143e-06 | 4.7478e-06 | 0.037013 | 0.037013 | 0.037013 | 0.98061 | -0.37245 | 0.98027 | -0.37909 | 10.1684
86 | 0.41123 | 0.10575 | -0.41044 | -0.10524 | 0.00079628 | 0.00050896 | 0.61288 | 0.61288 | 0.61288 | 1 | 0 | 0.99789 | -0.039926 | 56.1242
87 | 0.40164 | 0.10303 | -0.40154 | -0.10297 | 9.9711e-05 | 6.3728e-05 | 0.59976 | 0.59976 | 0.59976 | 0.99789 | -0.039926 | 0.99761 | -0.045045 | 54.923
88 | 0.0028598 | 0.0007163 | -0.0028595 | -0.00071666 | 3.1513e-07 | -3.6104e-07 | 0.0043398 | 0.00434 | 0.00434 | 0.98054 | -0.37374 | 0.98042 | -0.37605 | 1.1923
89 | -0.39454 | -0.10066 | 0.39533 | 0.10117 | 0.00079906 | 0.00051068 | 0.59142 | 0.59141 | 0.59142 | 0.99373 | -0.11889 | 0.99593 | -0.077055 | 54.1589
90 | -0.40092 | -0.10257 | 0.40154 | 0.10297 | 0.00062228 | 0.00039772 | 0.59976 | 0.59976 | 0.59976 | 0.99593 | -0.077055 | 0.99761 | -0.045045 | 54.923

## res_trafo
| p_hv_mw | q_hv_mvar | p_lv_mw | q_lv_mvar | pl_mw | ql_mvar | i_hv_ka | i_lv_ka | vm_hv_pu | va_hv_degree | vm_lv_pu | va_lv_degree | loading_percent
0 | -1.2729e-15 | -1.3162e-15 | 0.00165 | 1.2699e-07 | 0.00165 | 1.2699e-07 | 5.2857e-17 | 0.0023815 | 0.99998 | 149.9956 | 1 | 0 | 0.2619

## res_ext_grid
| p_mw | q_mvar
0 | 0.41737 | 0.10687

## res_load
| p_mw | q_mvar
0 | 0.015901 | 0.0039851
1 | 0.0007521 | 0.00018849
2 | 0.0049922 | 0.0012512
3 | 0.002824 | 0.00070777
4 | 0.0046444 | 0.001164
5 | 0.0021313 | 0.00053416
6 | 0.0044581 | 0.0011173
7 | 0.0006915 | 0.00017331
8 | 0.006755 | 0.001693
9 | 0.0020922 | 0.00052435
10 | 0.0047029 | 0.0011787
11 | 0.04619 | 0.011576
12 | 0.0075709 | 0.0018974
13 | 0.0063387 | 0.0015886
14 | 0.0047594 | 0.0011928
15 | 0.0073926 | 0.0018528
16 | 0.011979 | 0.0030021
17 | 0.002404 | 0.00060251
18 | 0.0022026 | 0.00055202
19 | 0.0079299 | 0.0019874
20 | 0.013492 | 0.0033813
21 | 0.0065323 | 0.0016372
22 | 0.010013 | 0.0025095
23 | 0.0062247 | 0.0015601
24 | 0.004776 | 0.001197
25 | 0.0030051 | 0.00075315
26 | 0.0017308 | 0.00043379
27 | 0.0011453 | 0.00028703
28 | 0.0015211 | 0.00038122
29 | 0.0034963 | 0.00087626
30 | 0.0038542 | 0.00096595
31 | 0.0017901 | 0.00044865
32 | 0.0029795 | 0.00074673
33 | 0.011641 | 0.0029175
34 | 0.06425 | 0.016102
35 | 0.032208 | 0.0080722
36 | 0.0060947 | 0.0015275
37 | 0.0047847 | 0.0011992
38 | 0.010061 | 0.0025216
39 | 0.0088642 | 0.0022216
40 | 0.0013215 | 0.0003312
41 | 0.0023797 | 0.0005964
42 | 0.0012005 | 0.00030089
43 | 0.0013997 | 0.0003508
44 | 0.0013979 | 0.00035036
45 | 0.0015934 | 0.00039935
46 | 0.018734 | 0.0046952
47 | 0.0040495 | 0.0010149
48 | 0.0044872 | 0.0011246
49 | 0.0087963 | 0.0022046
50 | 0.0049056 | 0.0012294
51 | 0.0018251 | 0.0004574
52 | 0.0018416 | 0.00046154
53 | 0.0028595 | 0.00071666
54 | 0.0011909 | 0.00029847
55 | 0.0055853 | 0.0013998

## dtypes
| element | column | dtype
0 | bus | name | object
1 | bus | vn_kv | float64
2 | bus | type | object
3 | bus | zone | object
4 | bus | in_service | bool
5 | load | name | object
6 | load | bus | uint32
7 | load | p_mw | float64
8 | load | q_mvar | float64
9 | load | const_z_percent | float64
10 | load | const_i_percent | float64
11 | load | sn_mva | float64
12 | load | scaling | float64
13 | load | in_service | bool
14 | load | type | object
15 | ext_grid | name | object
16 | ext_grid | bus | uint32
17 | ext_grid | vm_pu | float64
18 | ext_grid | va_degree | float64
19 | ext_grid | slack_weight | float64
20 | ext_grid | in_service | bool
21 | line | name | object
22 | line | std_type | object
23 | line | from_bus | uint32
24 | line | to_bus | uint32
25 | line | length_km | float64
26 | line | r_ohm_per_km | float64
27 | line | x_ohm_per_km | float64
28 | line | c_nf_per_km | float64
29 | line | g_us_per_km | float64
30 | line | max_i_ka | float64
31 | line | df | float64
32 | line | parallel | uint32
33 | line | type | object
34 | line | in_service | bool
35 | trafo | name | object
36 | trafo | std_type | object
37 | trafo | hv_bus | uint32
38 | trafo | lv_bus | uint32
39 | trafo | sn_mva | float64
40 | trafo | vn_hv_kv | float64
41 | trafo | vn_lv_kv | float64
42 | trafo | vk_percent | float64
43 | trafo | vkr_percent | float64
44 | trafo | pfe_kw | float64
45 | trafo | i0_percent | float64
46 | trafo | shift_degree | float64
47 | trafo | tap_side | object
48 | trafo | tap_neutral | int32
49 | trafo | tap_min | int32
50 | trafo | tap_max | int32
51 | trafo | tap_step_percent | float64
52 | trafo | tap_step_degree | float64
53 | trafo | tap_pos | int32
54 | trafo | tap_phase_shifter | bool
55 | trafo | parallel | uint32
56 | trafo | df | float64
57 | trafo | in_service | bool
58 | line_geodata | coords | object
59 | bus_geodata | x | float64
60 | bus_geodata | y | float64
61 | bus_geodata | coords | object
62 | res_bus | vm_pu | float64
63 | res_bus | va_degree | float64
64 | res_bus | p_mw | float64
65 | res_bus | q_mvar | float64
66 | res_line | p_from_mw | float64
67 | res_line | q_from_mvar | float64
68 | res_line | p_to_mw | float64
69 | res_line | q_to_mvar | float64
70 | res_line | pl_mw | float64
71 | res_line | ql_mvar | float64
72 | res_line | i_from_ka | float64
73 | res_line | i_to_ka | float64
74 | res_line | i_ka | float64
75 | res_line | vm_from_pu | float64
76 | res_line | va_from_degree | float64
77 | res_line | vm_to_pu | float64
78 | res_line | va_to_degree | float64
79 | res_line | loading_percent | float64
80 | res_trafo | p_hv_mw | float64
81 | res_trafo | q_hv_mvar | float64
82 | res_trafo | p_lv_mw | float64
83 | res_trafo | q_lv_mvar | float64
84 | res_trafo | pl_mw | float64
85 | res_trafo | ql_mvar | float64
86 | res_trafo | i_hv_ka | float64
87 | res_trafo | i_lv_ka | float64
88 | res_trafo | vm_hv_pu | float64
89 | res_trafo | va_hv_degree | float64
90 | res_trafo | vm_lv_pu | float64
91 | res_trafo | va_lv_degree | float64
92 | res_trafo | loading_percent | float64
93 | res_ext_grid | p_mw | float64
94 | res_ext_grid | q_mvar | float64
95 | res_load | p_mw | float64
96 | res_load | q_mvar | float64

## parameters
| version | format_version | converged | OPF_converged | name | f_hz | sn_mva
0 | 2.14.6 | 2.14.0 | TRUE | FALSE |  | 50 | 1