## bus
| name | vn_kv | type | zone | in_service
0 | bus_LV_191-22_0_4_node_0 | 0.4 | n |  | TRUE
1 | bus_LV_191-22_0_4_node_1 | 0.4 | n |  | TRUE
2 | bus_LV_191-22_0_4_node_2 | 0.4 | n |  | TRUE
3 | bus_LV_191-22_0_4_node_3 | 0.4 | n |  | TRUE
4 | bus_LV_191-22_0_4_node_5 | 0.4 | n |  | TRUE
5 | bus_LV_191-22_0_4_node_6 | 0.4 | n |  | TRUE
6 | bus_LV_191-22_0_4_node_7 | 0.4 | n |  | TRUE
7 | bus_LV_191-22_0_4_node_66 | 0.4 | n |  | TRUE
8 | bus_LV_191-22_0_4_node_44 | 0.4 | n |  | TRUE
9 | bus_LV_191-22_0_4_node_8 | 0.4 | n |  | TRUE
10 | bus_LV_191-22_0_4_node_64 | 0.4 | n |  | TRUE
11 | bus_LV_191-22_0_4_node_10 | 0.4 | n |  | TRUE
12 | bus_LV_191-22_0_4_node_29 | 0.4 | n |  | TRUE
13 | bus_LV_191-22_0_4_node_9 | 0.4 | n |  | TRUE
14 | bus_LV_191-22_0_4_node_43 | 0.4 | n |  | TRUE
15 | bus_LV_191-22_0_4_node_11 | 0.4 | n |  | TRUE
16 | bus_LV_191-22_0_4_node_35 | 0.4 | n |  | TRUE
17 | bus_LV_191-22_0_4_node_21 | 0.4 | n |  | TRUE
18 | bus_LV_191-22_0_4_node_23 | 0.4 | n |  | TRUE
19 | bus_LV_191-22_0_4_node_12 | 0.4 | n |  | TRUE
20 | bus_LV_191-22_0_4_node_13 | 0.4 | n |  | TRUE
21 | bus_LV_191-22_0_4_node_14 | 0.4 | n |  | TRUE
22 | bus_LV_191-22_0_4_node_15 | 0.4 | n |  | TRUE
23 | bus_LV_191-22_0_4_node_16 | 0.4 | n |  | TRUE
24 | bus_LV_191-22_0_4_node_17 | 0.4 | n |  | TRUE
25 | bus_LV_191-22_0_4_node_18 | 0.4 | n |  | TRUE
26 | bus_LV_191-22_0_4_node_67 | 0.4 | n |  | TRUE
27 | bus_LV_191-22_0_4_node_20 | 0.4 | n |  | TRUE
28 | bus_LV_191-22_0_4_node_31 | 0.4 | n |  | TRUE
29 | bus_LV_191-22_0_4_node_34 | 0.4 | n |  | TRUE
30 | bus_LV_191-22_0_4_node_32 | 0.4 | n |  | TRUE
31 | bus_LV_191-22_0_4_node_30 | 0.4 | n |  | TRUE
32 | bus_LV_191-22_0_4_node_33 | 0.4 | n |  | TRUE
33 | bus_LV_191-22_0_4_node_36 | 0.4 | n |  | TRUE
34 | bus_LV_191-22_0_4_node_26 | 0.4 | n |  | TRUE
35 | bus_LV_191-22_0_4_node_28 | 0.4 | n |  | TRUE
36 | bus_LV_191-22_0_4_node_60 | 0.4 | n |  | TRUE
37 | bus_LV_191-22_0_4_node_62 | 0.4 | n |  | TRUE
38 | bus_LV_191-22_0_4_node_40 | 0.4 | n |  | TRUE
39 | bus_LV_191-22_0_4_node_59 | 0.4 | n |  | TRUE
40 | bus_LV_191-22_0_4_node_58 | 0.4 | n |  | TRUE
41 | bus_LV_191-22_0_4_node_61 | 0.4 | n |  | TRUE
42 | bus_LV_191-22_0_4_node_38 | 0.4 | n |  | TRUE
43 | bus_LV_191-22_0_4_node_37 | 0.4 | n |  | TRUE
44 | bus_LV_191-22_0_4_node_39 | 0.4 | n |  | TRUE
45 | bus_LV_191-22_0_4_node_41 | 0.4 | n |  | TRUE
46 | bus_LV_191-22_0_4_node_42 | 0.4 | n |  | TRUE
47 | bus_LV_191-22_0_4_node_51 | 0.4 | n |  | TRUE
48 | bus_LV_191-22_0_4_node_54 | 0.4 | n |  | TRUE
49 | bus_LV_191-22_0_4_node_52 | 0.4 | n |  | TRUE
50 | bus_LV_191-22_0_4_node_46 | 0.4 | n |  | TRUE
51 | bus_LV_191-22_0_4_node_45 | 0.4 | n |  | TRUE
52 | bus_LV_191-22_0_4_node_53 | 0.4 | n |  | TRUE
53 | bus_LV_191-22_0_4_node_47 | 0.4 | n |  | TRUE
54 | bus_LV_191-22_0_4_node_48 | 0.4 | n |  | TRUE
55 | bus_LV_191-22_0_4_node_65 | 0.4 | n |  | TRUE
56 | bus_LV_191-22_0_4_node_63 | 0.4 | n |  | TRUE
57 | bus_LV_191-22_0_4_node_50 | 0.4 | n |  | TRUE
58 | bus_LV_191-22_0_4_node_55 | 0.4 | n |  | TRUE
59 | bus_LV_191-22_0_4_node_56 | 0.4 | n |  | TRUE
60 | bus_LV_191-22_0_4_node_57 | 0.4 | n |  | TRUE
61 | bus_MV_499_0_node_152 | 20 | n |  | TRUE

## load
| name | bus | p_mw | q_mvar | const_z_percent | const_i_percent | sn_mva | scaling | in_service | type
0 | LV_191-22_0_4_load_0 | 0 | 0.010312 | 0.0025845 | 0 | 0 |  | 1 | TRUE | wye
1 | LV_191-22_0_4_load_5 | 4 | 0.009513 | 0.0023842 | 0 | 0 |  | 1 | TRUE | wye
2 | LV_191-22_0_4_load_6 | 5 | 0.011105 | 0.0027831 | 0 | 0 |  | 1 | TRUE | wye
3 | LV_191-22_0_4_load_7 | 6 | 0.015152 | 0.0037974 | 0 | 0 |  | 1 | TRUE | wye
4 | LV_191-22_0_4_load_66 | 7 | 0.017581 | 0.0044062 | 0 | 0 |  | 1 | TRUE | wye
5 | LV_191-22_0_4_load_44 | 8 | 0.009652 | 0.002419 | 0 | 0 |  | 1 | TRUE | wye
6 | LV_191-22_0_4_load_8 | 9 | 0.010431 | 0.0026142 | 0 | 0 |  | 1 | TRUE | wye
7 | LV_191-22_0_4_load_64 | 10 | 0.016897 | 0.0042348 | 0 | 0 |  | 1 | TRUE | wye
8 | LV_191-22_0_4_load_29 | 12 | 0.0047431 | 0.0011887 | 0 | 0 |  | 1 | TRUE | wye
9 | LV_191-22_0_4_load_43 | 14 | 0.0073178 | 0.001834 | 0 | 0 |  | 1 | TRUE | wye
10 | LV_191-22_0_4_load_11 | 15 | 0.013179 | 0.003303 | 0 | 0 |  | 1 | TRUE | wye
11 | LV_191-22_0_4_load_35 | 16 | 0.013645 | 0.0034197 | 0 | 0 |  | 1 | TRUE | wye
12 | LV_191-22_0_4_load_12 | 19 | 0.0051818 | 0.0012987 | 0 | 0 |  | 1 | TRUE | wye
13 | LV_191-22_0_4_load_16 | 23 | 0.018829 | 0.0047191 | 0 | 0 |  | 1 | TRUE | wye
14 | LV_191-22_0_4_load_17 | 24 | 0.0049334 | 0.0012364 | 0 | 0 |  | 1 | TRUE | wye
15 | LV_191-22_0_4_load_18 | 25 | 0.0046269 | 0.0011596 | 0 | 0 |  | 1 | TRUE | wye
16 | LV_191-22_0_4_load_67 | 26 | 0.0055781 | 0.001398 | 0 | 0 |  | 1 | TRUE | wye
17 | LV_191-22_0_4_load_31 | 28 | 0.0044469 | 0.0011145 | 0 | 0 |  | 1 | TRUE | wye
18 | LV_191-22_0_4_load_34 | 29 | 0.006207 | 0.0015556 | 0 | 0 |  | 1 | TRUE | wye
19 | LV_191-22_0_4_load_32 | 30 | 0.0056334 | 0.0014119 | 0 | 0 |  | 1 | TRUE | wye
20 | LV_191-22_0_4_load_33 | 32 | 0.0030681 | 0.00076893 | 0 | 0 |  | 1 | TRUE | wye
21 | LV_191-22_0_4_load_36 | 33 | 0.0076009 | 0.001905 | 0 | 0 |  | 1 | TRUE | wye
22 | LV_191-22_0_4_load_60 | 36 | 0.012707 | 0.0031847 | 0 | 0 |  | 1 | TRUE | wye
23 | LV_191-22_0_4_load_62 | 37 | 0.013097 | 0.0032823 | 0 | 0 |  | 1 | TRUE | wye
24 | LV_191-22_0_4_load_40 | 38 | 0.0036204 | 0.00090736 | 0 | 0 |  | 1 | TRUE | wye
25 | LV_191-22_0_4_load_59 | 39 | 0.0062098 | 0.0015563 | 0 | 0 |  | 1 | TRUE | wye
26 | LV_191-22_0_4_load_58 | 40 | 0.013643 | 0.0034193 | 0 | 0 |  | 1 | TRUE | wye
27 | LV_191-22_0_4_load_61 | 41 | 0.012286 | 0.003079 | 0 | 0 |  | 1 | TRUE | wye
28 | LV_191-22_0_4_load_38 | 42 | 0.0047239 | 0.0011839 | 0 | 0 |  | 1 | TRUE | wye
29 | LV_191-22_0_4_load_37 | 43 | 0.013445 | 0.0033696 | 0 | 0 |  | 1 | TRUE | wye
30 | LV_191-22_0_4_load_41 | 45 | 0.0088155 | 0.0022094 | 0 | 0 |  | 1 | TRUE | wye
31 | LV_191-22_0_4_load_42 | 46 | 0.0070791 | 0.0017742 | 0 | 0 |  | 1 | TRUE | wye
32 | LV_191-22_0_4_load_51 | 47 | 0.014834 | 0.0037178 | 0 | 0 |  | 1 | TRUE | wye
33 | LV_191-22_0_4_load_52 | 49 | 0.0085953 | 0.0021542 | 0 | 0 |  | 1 | TRUE | wye
34 | LV_191-22_0_4_load_53 | 52 | 0.024554 | 0.0061537 | 0 | 0 |  | 1 | TRUE | wye
35 | LV_191-22_0_4_load_65 | 55 | 0.0062021 | 0.0015544 | 0 | 0 |  | 1 | TRUE | wye
36 | LV_191-22_0_4_load_63 | 56 | 0.020099 | 0.0050373 | 0 | 0 |  | 1 | TRUE | wye
37 | LV_191-22_0_4_load_55 | 58 | 0.0059032 | 0.0014795 | 0 | 0 |  | 1 | TRUE | wye
38 | LV_191-22_0_4_load_56 | 59 | 0.026295 | 0.0065901 | 0 | 0 |  | 1 | TRUE | wye
39 | LV_191-22_0_4_load_57 | 60 | 0.0078044 | 0.001956 | 0 | 0 |  | 1 | TRUE | wye

## ext_grid
| name | bus | vm_pu | va_degree | slack_weight | in_service
0 |  | 44 | 1 | 0 | 1 | TRUE

## line
| name | std_type | from_bus | to_bus | length_km | r_ohm_per_km | x_ohm_per_km | c_nf_per_km | g_us_per_km | max_i_ka | df | parallel | type | in_service
0 | LV_191-22_0_4_line_0 |  | 0 | 1 | 0.032151 | 0.125 | 0.08 | 261 | 0 | 0.364 | 1 | 2 | cs | TRUE
1 | LV_191-22_0_4_line_1 |  | 0 | 2 | 0.036578 | 0.125 | 0.08 | 261 | 0 | 0.364 | 1 | 2 | cs | TRUE
2 | LV_191-22_0_4_line_2 |  | 1 | 3 | 0.039405 | 0.125 | 0.08 | 261 | 0 | 0.364 | 1 | 1 | cs | TRUE
3 | LV_191-22_0_4_line_3 |  | 1 | 4 | 0.03043 | 0.125 | 0.08 | 261 | 0 | 0.364 | 1 | 2 | cs | TRUE
4 | LV_191-22_0_4_line_4 |  | 2 | 5 | 0.021583 | 0.125 | 0.08 | 261 | 0 | 0.364 | 1 | 2 | cs | TRUE
5 | LV_191-22_0_4_line_5 |  | 2 | 6 | 0.0067666 | 0.125 | 0.08 | 261 | 0 | 0.364 | 1 | 1 | cs | TRUE
6 | LV_191-22_0_4_line_6 |  | 3 | 7 | 0.017818 | 0.125 | 0.08 | 261 | 0 | 0.364 | 1 | 1 | cs | TRUE
7 | LV_191-22_0_4_line_7 |  | 4 | 8 | 0.037237 | 0.125 | 0.08 | 261 | 0 | 0.364 | 1 | 2 | cs | TRUE
8 | LV_191-22_0_4_line_8 |  | 5 | 9 | 0.0040877 | 0.125 | 0.08 | 261 | 0 | 0.364 | 1 | 1 | cs | TRUE
9 | LV_191-22_0_4_line_9 |  | 7 | 10 | 0.029005 | 0.125 | 0.08 | 261 | 0 | 0.364 | 1 | 1 | cs | TRUE
10 | LV_191-22_0_4_line_10 |  | 8 | 14 | 0.001752 | 0.125 | 0.08 | 261 | 0 | 0.364 | 1 | 2 | cs | TRUE
11 | LV_191-22_0_4_line_11 |  | 9 | 13 | 0.031215 | 0.125 | 0.08 | 261 | 0 | 0.364 | 1 | 1 | cs | TRUE
12 | LV_191-22_0_4_line_12 |  | 10 | 55 | 0.029109 | 0.125 | 0.08 | 261 | 0 | 0.364 | 1 | 1 | cs | TRUE
13 | LV_191-22_0_4_line_13 |  | 11 | 12 | 0.017994 | 0.125 | 0.08 | 261 | 0 | 0.364 | 1 | 1 | cs | TRUE
14 | LV_191-22_0_4_line_14 |  | 11 | 13 | 0.005826 | 0.125 | 0.08 | 261 | 0 | 0.364 | 1 | 1 | cs | TRUE
15 | LV_191-22_0_4_line_15 |  | 12 | 17 | 0.03104 | 0.125 | 0.08 | 261 | 0 | 0.364 | 1 | 1 | cs | TRUE
16 | LV_191-22_0_4_line_16 |  | 14 | 51 | 0.024527 | 0.125 | 0.08 | 261 | 0 | 0.364 | 1 | 2 | cs | TRUE
17 | LV_191-22_0_4_line_17 |  | 15 | 16 | 0.036437 | 0.125 | 0.08 | 261 | 0 | 0.364 | 1 | 1 | cs | TRUE
18 | LV_191-22_0_4_line_18 |  | 16 | 18 | 0.024291 | 0.125 | 0.08 | 261 | 0 | 0.364 | 1 | 1 | cs | TRUE
19 | LV_191-22_0_4_line_19 |  | 17 | 31 | 0.029627 | 0.125 | 0.08 | 261 | 0 | 0.364 | 1 | 1 | cs | TRUE
20 | LV_191-22_0_4_line_20 |  | 17 | 27 | 0.026871 | 0.125 | 0.08 | 261 | 0 | 0.364 | 1 | 1 | cs | TRUE
21 | LV_191-22_0_4_line_21 |  | 18 | 33 | 0.004308 | 0.125 | 0.08 | 261 | 0 | 0.364 | 1 | 1 | cs | TRUE
22 | LV_191-22_0_4_line_22 |  | 19 | 20 | 0.029225 | 0.125 | 0.08 | 261 | 0 | 0.364 | 1 | 1 | cs | TRUE
23 | LV_191-22_0_4_line_23 |  | 19 | 21 | 0.006056 | 0.125 | 0.08 | 261 | 0 | 0.364 | 1 | 1 | cs | TRUE
24 | LV_191-22_0_4_line_24 |  | 20 | 22 | 0.009039 | 0.125 | 0.08 | 261 | 0 | 0.364 | 1 | 1 | cs | TRUE
25 | LV_191-22_0_4_line_25 |  | 20 | 23 | 0.0045054 | 0.125 | 0.08 | 261 | 0 | 0.364 | 1 | 1 | cs | TRUE
26 | LV_191-22_0_4_line_26 |  | 21 | 24 | 0.013471 | 0.125 | 0.08 | 261 | 0 | 0.364 | 1 | 1 | cs | TRUE
27 | LV_191-22_0_4_line_27 |  | 21 | 25 | 0.03678 | 0.125 | 0.08 | 261 | 0 | 0.364 | 1 | 1 | cs | TRUE
28 | LV_191-22_0_4_line_28 |  | 22 | 26 | 0.015439 | 0.125 | 0.08 | 261 | 0 | 0.364 | 1 | 1 | cs | TRUE
29 | LV_191-22_0_4_line_29 |  | 24 | 27 | 0.023039 | 0.125 | 0.08 | 261 | 0 | 0.364 | 1 | 1 | cs | TRUE
30 | LV_191-22_0_4_line_30 |  | 25 | 28 | 0.016642 | 0.125 | 0.08 | 261 | 0 | 0.364 | 1 | 1 | cs | TRUE
31 | LV_191-22_0_4_line_31 |  | 29 | 30 | 0.020048 | 0.125 | 0.08 | 261 | 0 | 0.364 | 1 | 1 | cs | TRUE
32 | LV_191-22_0_4_line_32 |  | 30 | 32 | 0.0036629 | 0.125 | 0.08 | 261 | 0 | 0.364 | 1 | 1 | cs | TRUE
33 | LV_191-22_0_4_line_33 |  | 31 | 32 | 0.01473 | 0.125 | 0.08 | 261 | 0 | 0.364 | 1 | 1 | cs | TRUE
34 | LV_191-22_0_4_line_34 |  | 33 | 38 | 0.03379 | 0.125 | 0.08 | 261 | 0 | 0.364 | 1 | 1 | cs | TRUE
35 | LV_191-22_0_4_line_35 |  | 34 | 35 | 0.051001 | 0.125 | 0.08 | 261 | 0 | 0.364 | 1 | 1 | cs | TRUE
36 | LV_191-22_0_4_line_36 |  | 34 | 36 | 0.014308 | 0.125 | 0.08 | 261 | 0 | 0.364 | 1 | 1 | cs | TRUE
37 | LV_191-22_0_4_line_37 |  | 35 | 37 | 0.034605 | 0.125 | 0.08 | 261 | 0 | 0.364 | 1 | 1 | cs | TRUE
38 | LV_191-22_0_4_line_38 |  | 37 | 41 | 0.021159 | 0.125 | 0.08 | 261 | 0 | 0.364 | 1 | 1 | cs | TRUE
39 | LV_191-22_0_4_line_39 |  | 38 | 42 | 0.012864 | 0.125 | 0.08 | 261 | 0 | 0.364 | 1 | 1 | cs | TRUE
40 | LV_191-22_0_4_line_40 |  | 39 | 40 | 0.010402 | 0.125 | 0.08 | 261 | 0 | 0.364 | 1 | 1 | cs | TRUE
41 | LV_191-22_0_4_line_41 |  | 40 | 60 | 0.011082 | 0.125 | 0.08 | 261 | 0 | 0.364 | 1 | 1 | cs | TRUE
42 | LV_191-22_0_4_line_42 |  | 41 | 58 | 0.020199 | 0.125 | 0.08 | 261 | 0 | 0.364 | 1 | 1 | cs | TRUE
43 | LV_191-22_0_4_line_43 |  | 42 | 43 | 0.007519 | 0.125 | 0.08 | 261 | 0 | 0.364 | 1 | 1 | cs | TRUE
44 | LV_191-22_0_4_line_44 |  | 43 | 44 | 0.020409 | 0.125 | 0.08 | 261 | 0 | 0.364 | 1 | 1 | cs | TRUE
45 | LV_191-22_0_4_line_45 |  | 44 | 45 | 0.01941 | 0.125 | 0.08 | 261 | 0 | 0.364 | 1 | 1 | cs | TRUE
46 | LV_191-22_0_4_line_46 |  | 44 | 46 | 0.017468 | 0.125 | 0.08 | 261 | 0 | 0.364 | 1 | 2 | cs | TRUE
47 | LV_191-22_0_4_line_47 |  | 45 | 47 | 0.0036605 | 0.125 | 0.08 | 261 | 0 | 0.364 | 1 | 1 | cs | TRUE
48 | LV_191-22_0_4_line_48 |  | 46 | 48 | 0.017564 | 0.125 | 0.08 | 261 | 0 | 0.364 | 1 | 2 | cs | TRUE
49 | LV_191-22_0_4_line_49 |  | 47 | 49 | 0.020578 | 0.125 | 0.08 | 261 | 0 | 0.364 | 1 | 1 | cs | TRUE
50 | LV_191-22_0_4_line_50 |  | 48 | 50 | 0.004276 | 0.125 | 0.08 | 261 | 0 | 0.364 | 1 | 2 | cs | TRUE
51 | LV_191-22_0_4_line_51 |  | 49 | 59 | 0.020304 | 0.125 | 0.08 | 261 | 0 | 0.364 | 1 | 1 | cs | TRUE
52 | LV_191-22_0_4_line_52 |  | 50 | 52 | 0.032558 | 0.125 | 0.08 | 261 | 0 | 0.364 | 1 | 1 | cs | TRUE
53 | LV_191-22_0_4_line_53 |  | 50 | 51 | 0.038185 | 0.125 | 0.08 | 261 | 0 | 0.364 | 1 | 2 | cs | TRUE
54 | LV_191-22_0_4_line_54 |  | 52 | 57 | 0.041739 | 0.125 | 0.08 | 261 | 0 | 0.364 | 1 | 1 | cs | TRUE
55 | LV_191-22_0_4_line_55 |  | 53 | 54 | 0.076154 | 0.125 | 0.08 | 261 | 0 | 0.364 | 1 | 1 | cs | TRUE
56 | LV_191-22_0_4_line_56 |  | 53 | 55 | 0.031606 | 0.125 | 0.08 | 261 | 0 | 0.364 | 1 | 1 | cs | TRUE
57 | LV_191-22_0_4_line_57 |  | 54 | 56 | 0.013931 | 0.125 | 0.08 | 261 | 0 | 0.364 | 1 | 1 | cs | TRUE
58 | LV_191-22_0_4_line_58 |  | 57 | 58 | 0.011662 | 0.125 | 0.08 | 261 | 0 | 0.364 | 1 | 1 | cs | TRUE
59 | LV_191-22_0_4_line_59 |  | 59 | 60 | 0.017397 | 0.125 | 0.08 | 261 | 0 | 0.364 | 1 | 1 | cs | TRUE

## trafo
| name | std_type | hv_bus | lv_bus | sn_mva | vn_hv_kv | vn_lv_kv | vk_percent | vkr_percent | pfe_kw | i0_percent | shift_degree | tap_side | tap_neutral | tap_min | tap_max | tap_step_percent | tap_step_degree | tap_pos | tap_phase_shifter | parallel | df | in_service
0 | LV_191-22_0_4_trafo_39 | 0.63 MVA 20/0.4 kV | 61 | 44 | 0.63 | 20 | 0.4 | 6 | 1.206 | 1.65 | 0.2619 | 150 | hv | 0 | -2 | 2 | 2.5 | 0 | 0 | FALSE | 1 | 1 | TRUE

## line_geodata
| x0 | y0 | x1 | y1 | x2 | y2 | x3 | y3 | x4 | y4 | x5 | y5
0 | 2688602.9959 | 1250308.7997 | 2688611.1192 | 1250309.3438 | 2688614.2262 | 1250313.6268 | 2688622.6296 | 1250330.3528
1 | 2688624.243 | 1250360.2007 | 2688633.494 | 1250351.9772 | 2688622.6296 | 1250330.3528
2 | 2688602.9959 | 1250308.7997 | 2688580.3201 | 1250292.8265 | 2688570.3332 | 1250286.6392
3 | 2688602.9959 | 1250308.7997 | 2688621.3322 | 1250284.5141
4 | 2688624.243 | 1250360.2007 | 2688625.4619 | 1250362.4985 | 2688633.4686 | 1250379.7092
5 | 2688624.243 | 1250360.2007 | 2688621.0827 | 1250354.2174
6 | 2688570.3332 | 1250286.6392 | 2688579.1561 | 1250271.1586
7 | 2688643.7939 | 1250254.8168 | 2688643.5666 | 1250255.0656 | 2688621.3322 | 1250284.5141
8 | 2688635.1928 | 1250383.4155 | 2688633.4686 | 1250379.7092
9 | 2688593.5182 | 1250245.9585 | 2688579.1561 | 1250271.1586
10 | 2688644.9757 | 1250253.5235 | 2688643.7939 | 1250254.8168
11 | 2688648.4861 | 1250411.6578 | 2688642.22 | 1250398.5208 | 2688635.1928 | 1250383.4155
12 | 2688593.5182 | 1250245.9585 | 2688594.1989 | 1250244.7642 | 2688610.3751 | 1250222.2356
13 | 2688643.253 | 1250414.2481 | 2688650.9861 | 1250430.4954
14 | 2688643.253 | 1250414.2481 | 2688648.4861 | 1250411.6578
15 | 2688670.2001 | 1250454.515 | 2688654.3937 | 1250437.6547 | 2688650.9861 | 1250430.4954
16 | 2688662.22 | 1250236.108 | 2688652.9389 | 1250244.8091 | 2688644.9757 | 1250253.5235
17 | 2688704.2597 | 1250384.931 | 2688737.1465 | 1250369.2425
18 | 2688759.0705 | 1250358.7837 | 2688737.1465 | 1250369.2425
19 | 2688650.8429 | 1250476.6534 | 2688653.6238 | 1250471.4355 | 2688655.3263 | 1250469.1703 | 2688667.8475 | 1250456.8371 | 2688670.2001 | 1250454.515
20 | 2688670.2001 | 1250454.515 | 2688684.783 | 1250440.6338 | 2688681.786 | 1250434.5621
21 | 2688759.0705 | 1250358.7837 | 2688756.4684 | 1250355.3503
22 | 2688744.9637 | 1250403.8511 | 2688733.9716 | 1250409.3462 | 2688732.04 | 1250410.2736 | 2688728.2823 | 1250410.1283 | 2688718.3542 | 1250414.9403
23 | 2688712.9046 | 1250417.5816 | 2688718.3542 | 1250414.9403
24 | 2688744.9637 | 1250403.8511 | 2688749.2993 | 1250411.7887
25 | 2688744.9637 | 1250403.8511 | 2688749.0779 | 1250402.0147
26 | 2688712.9046 | 1250417.5816 | 2688700.7836 | 1250423.4599
27 | 2688712.9046 | 1250417.5816 | 2688719.3333 | 1250430.4431 | 2688721.5675 | 1250433.0007 | 2688722.8922 | 1250437.8131 | 2688722.6546 | 1250442.0794 | 2688719.8431 | 1250451.4057
28 | 2688749.2993 | 1250411.7887 | 2688756.0191 | 1250425.6889
29 | 2688681.786 | 1250434.5621 | 2688692.9968 | 1250428.5698 | 2688692.5758 | 1250427.4404 | 2688700.7836 | 1250423.4599
30 | 2688719.8431 | 1250451.4057 | 2688717.6892 | 1250458.5509 | 2688716.8322 | 1250458.3046 | 2688714.8089 | 1250464.8459 | 2688713.8617 | 1250464.576 | 2688713.7358 | 1250465.0135
31 | 2688614.1254 | 1250465.2731 | 2688633.2749 | 1250471.2083
32 | 2688636.7736 | 1250472.2927 | 2688633.2749 | 1250471.2083
33 | 2688650.8429 | 1250476.6534 | 2688636.7736 | 1250472.2927
34 | 2688736.0588 | 1250328.4211 | 2688741.7237 | 1250335.8955 | 2688756.4684 | 1250355.3503
35 | 2688822.3286 | 1250224.6185 | 2688844.0127 | 1250228.1572 | 2688839.9951 | 1250256.9077
36 | 2688839.9951 | 1250256.9077 | 2688827.4237 | 1250263.7407
37 | 2688822.3286 | 1250224.6185 | 2688807.5482 | 1250222.9068 | 2688788.0826 | 1250219.7114
38 | 2688767.2035 | 1250216.284 | 2688788.0826 | 1250219.7114
39 | 2688728.2888 | 1250318.169 | 2688736.0588 | 1250328.4211
40 | 2688791.1624 | 1250300.1557 | 2688790.4497 | 1250299.7867 | 2688784.1741 | 1250292.5226
41 | 2688776.9293 | 1250284.1365 | 2688784.1741 | 1250292.5226
42 | 2688747.2716 | 1250213.012 | 2688767.2035 | 1250216.284
43 | 2688723.7472 | 1250312.1766 | 2688728.2888 | 1250318.169
44 | 2688711.42 | 1250295.9116 | 2688723.7472 | 1250312.1766
45 | 2688711.42 | 1250295.9116 | 2688726.6452 | 1250283.8718
46 | 2688711.42 | 1250295.9116 | 2688701.0478 | 1250281.8562
47 | 2688726.6452 | 1250283.8718 | 2688729.5165 | 1250281.6012
48 | 2688690.6186 | 1250267.7234 | 2688701.0478 | 1250281.8562
49 | 2688729.5165 | 1250281.6012 | 2688745.6578 | 1250268.8369 | 2688745.6578 | 1250268.8369
50 | 2688688.0576 | 1250264.2936 | 2688690.6186 | 1250267.7234
51 | 2688745.6578 | 1250268.8369 | 2688755.901 | 1250267.9897 | 2688765.3953 | 1250271.2105
52 | 2688688.0576 | 1250264.2936 | 2688713.3475 | 1250243.7891
53 | 2688662.22 | 1250236.108 | 2688688.0576 | 1250264.2936
54 | 2688735.7634 | 1250211.1229 | 2688731.2024 | 1250229.3128 | 2688713.3475 | 1250243.7891
55 | 2688567.5871 | 1250182.9864 | 2688568.3958 | 1250176.8716 | 2688613.3664 | 1250185.8839 | 2688628.3042 | 1250188.6871 | 2688629.864 | 1250197.4726
56 | 2688629.864 | 1250197.4726 | 2688624.2637 | 1250202.893 | 2688610.3751 | 1250222.2356
57 | 2688567.5871 | 1250182.9864 | 2688561.3022 | 1250183.1927 | 2688554.0088 | 1250180.9097
58 | 2688735.7634 | 1250211.1229 | 2688747.2716 | 1250213.012
59 | 2688776.9293 | 1250284.1365 | 2688765.9145 | 1250271.3866 | 2688765.3953 | 1250271.2105

## bus_geodata
| x | y | coords
0 | 2688622.6296 | 1250330.3528
1 | 2688602.9959 | 1250308.7997
2 | 2688624.243 | 1250360.2007
3 | 2688570.3332 | 1250286.6392
4 | 2688621.3322 | 1250284.5141
5 | 2688633.4686 | 1250379.7092
6 | 2688621.0826 | 1250354.2174
7 | 2688579.1561 | 1250271.1586
8 | 2688643.7939 | 1250254.8168
9 | 2688635.1928 | 1250383.4155
10 | 2688593.5182 | 1250245.9585
11 | 2688643.253 | 1250414.2481
12 | 2688650.9861 | 1250430.4954
13 | 2688648.4862 | 1250411.6578
14 | 2688644.9757 | 1250253.5235
15 | 2688704.2597 | 1250384.931
16 | 2688737.1465 | 1250369.2425
17 | 2688670.2001 | 1250454.515
18 | 2688759.0705 | 1250358.7837
19 | 2688718.3542 | 1250414.9403
20 | 2688744.9637 | 1250403.8511
21 | 2688712.9046 | 1250417.5816
22 | 2688749.2993 | 1250411.7887
23 | 2688749.0779 | 1250402.0147
24 | 2688700.7836 | 1250423.4599
25 | 2688719.8431 | 1250451.4057
26 | 2688756.0191 | 1250425.6889
27 | 2688681.786 | 1250434.5621
28 | 2688713.7358 | 1250465.0135
29 | 2688614.1254 | 1250465.2731
30 | 2688633.2749 | 1250471.2083
31 | 2688650.8429 | 1250476.6534
32 | 2688636.7736 | 1250472.2927
33 | 2688756.4684 | 1250355.3503
34 | 2688839.9951 | 1250256.9077
35 | 2688822.3286 | 1250224.6185
36 | 2688827.4237 | 1250263.7407
37 | 2688788.0826 | 1250219.7114
38 | 2688736.0588 | 1250328.4211
39 | 2688791.1624 | 1250300.1557
40 | 2688784.1741 | 1250292.5226
41 | 2688767.2035 | 1250216.284
42 | 2688728.2888 | 1250318.169
43 | 2688723.7472 | 1250312.1766
44 | 2688711.42 | 1250295.9116
45 | 2688726.6452 | 1250283.8718
46 | 2688701.0478 | 1250281.8562
47 | 2688729.5165 | 1250281.6012
48 | 2688690.6186 | 1250267.7234
49 | 2688745.6578 | 1250268.8369
50 | 2688688.0576 | 1250264.2936
51 | 2688662.22 | 1250236.108
52 | 2688713.3475 | 1250243.7891
53 | 2688629.864 | 1250197.4726
54 | 2688567.5871 | 1250182.9864
55 | 2688610.3751 | 1250222.2356
56 | 2688554.0088 | 1250180.9097
57 | 2688735.7634 | 1250211.1229
58 | 2688747.2716 | 1250213.012
59 | 2688765.3953 | 1250271.2105
60 | 2688776.9293 | 1250284.1365
61 | 2688690.6186 | 1250267.7234

## line_std_types
| c_nf_per_km | r_ohm_per_km | x_ohm_per_km | max_i_ka | type | q_mm2 | alpha | voltage_rating
NAYY 4x50 SE | 210 | 0.642 | 0.083 | 0.142 | cs | 50 | 0.00403 | LV
NAYY 4x120 SE | 264 | 0.225 | 0.08 | 0.242 | cs | 120 | 0.00403 | LV
NAYY 4x150 SE | 261 | 0.208 | 0.08 | 0.27 | cs | 150 | 0.00403 | LV
NA2XS2Y 1x95 RM/25 12/20 kV | 216 | 0.313 | 0.132 | 0.252 | cs | 95 | 0.00403 | MV
NA2XS2Y 1x185 RM/25 12/20 kV | 273 | 0.161 | 0.117 | 0.362 | cs | 185 | 0.00403 | MV
NA2XS2Y 1x240 RM/25 12/20 kV | 304 | 0.122 | 0.112 | 0.421 | cs | 240 | 0.00403 | MV
NA2XS2Y 1x95 RM/25 6/10 kV | 315 | 0.313 | 0.123 | 0.249 | cs | 95 | 0.00403 | MV
NA2XS2Y 1x185 RM/25 6/10 kV | 406 | 0.161 | 0.11 | 0.358 | cs | 185 | 0.00403 | MV
NA2XS2Y 1x240 RM/25 6/10 kV | 456 | 0.122 | 0.105 | 0.416 | cs | 240 | 0.00403 | MV
NA2XS2Y 1x150 RM/25 12/20 kV | 250 | 0.206 | 0.116 | 0.319 | cs | 150 | 0.00403 | MV
NA2XS2Y 1x120 RM/25 12/20 kV | 230 | 0.253 | 0.119 | 0.283 | cs | 120 | 0.00403 | MV
NA2XS2Y 1x70 RM/25 12/20 kV | 190 | 0.443 | 0.132 | 0.22 | cs | 70 | 0.00403 | MV
NA2XS2Y 1x150 RM/25 6/10 kV | 360 | 0.206 | 0.11 | 0.315 | cs | 150 | 0.00403 | MV
NA2XS2Y 1x120 RM/25 6/10 kV | 340 | 0.253 | 0.113 | 0.28 | cs | 120 | 0.00403 | MV
NA2XS2Y 1x70 RM/25 6/10 kV | 280 | 0.443 | 0.123 | 0.217 | cs | 70 | 0.00403 | MV
N2XS(FL)2Y 1x120 RM/35 64/110 kV | 112 | 0.153 | 0.166 | 0.366 | cs | 120 | 0.00393 | HV
N2XS(FL)2Y 1x185 RM/35 64/110 kV | 125 | 0.099 | 0.156 | 0.457 | cs | 185 | 0.00393 | HV
N2XS(FL)2Y 1x240 RM/35 64/110 kV | 135 | 0.075 | 0.149 | 0.526 | cs | 240 | 0.00393 | HV
N2XS(FL)2Y 1x300 RM/35 64/110 kV | 144 | 0.06 | 0.144 | 0.588 | cs | 300 | 0.00393 | HV
15-AL1/3-ST1A 0.4 | 11 | 1.8769 | 0.35 | 0.105 | ol | 16 | 0.00403 | LV
24-AL1/4-ST1A 0.4 | 11.25 | 1.2012 | 0.335 | 0.14 | ol | 24 | 0.00403 | LV
48-AL1/8-ST1A 0.4 | 12.2 | 0.5939 | 0.3 | 0.21 | ol | 48 | 0.00403 | LV
94-AL1/15-ST1A 0.4 | 13.2 | 0.306 | 0.29 | 0.35 | ol | 94 | 0.00403 | LV
34-AL1/6-ST1A 10.0 | 9.7 | 0.8342 | 0.36 | 0.17 | ol | 34 | 0.00403 | MV
48-AL1/8-ST1A 10.0 | 10.1 | 0.5939 | 0.35 | 0.21 | ol | 48 | 0.00403 | MV
70-AL1/11-ST1A 10.0 | 10.4 | 0.4132 | 0.339 | 0.29 | ol | 70 | 0.00403 | MV
94-AL1/15-ST1A 10.0 | 10.75 | 0.306 | 0.33 | 0.35 | ol | 94 | 0.00403 | MV
122-AL1/20-ST1A 10.0 | 11.1 | 0.2376 | 0.323 | 0.41 | ol | 122 | 0.00403 | MV
149-AL1/24-ST1A 10.0 | 11.25 | 0.194 | 0.315 | 0.47 | ol | 149 | 0.00403 | MV
34-AL1/6-ST1A 20.0 | 9.15 | 0.8342 | 0.382 | 0.17 | ol | 34 | 0.00403 | MV
48-AL1/8-ST1A 20.0 | 9.5 | 0.5939 | 0.372 | 0.21 | ol | 48 | 0.00403 | MV
70-AL1/11-ST1A 20.0 | 9.7 | 0.4132 | 0.36 | 0.29 | ol | 70 | 0.00403 | MV
94-AL1/15-ST1A 20.0 | 10 | 0.306 | 0.35 | 0.35 | ol | 94 | 0.00403 | MV
122-AL1/20-ST1A 20.0 | 10.3 | 0.2376 | 0.344 | 0.41 | ol | 122 | 0.00403 | MV
149-AL1/24-ST1A 20.0 | 10.5 | 0.194 | 0.337 | 0.47 | ol | 149 | 0.00403 | MV
184-AL1/30-ST1A 20.0 | 10.75 | 0.1571 | 0.33 | 0.535 | ol | 184 | 0.00403 | MV
243-AL1/39-ST1A 20.0 | 11 | 0.1188 | 0.32 | 0.645 | ol | 243 | 0.00403 | MV
48-AL1/8-ST1A 110.0 | 8 | 0.5939 | 0.46 | 0.21 | ol | 48 | 0.00403 | HV
70-AL1/11-ST1A 110.0 | 8.4 | 0.4132 | 0.45 | 0.29 | ol | 70 | 0.00403 | HV
94-AL1/15-ST1A 110.0 | 8.65 | 0.306 | 0.44 | 0.35 | ol | 94 | 0.00403 | HV
122-AL1/20-ST1A 110.0 | 8.5 | 0.2376 | 0.43 | 0.41 | ol | 122 | 0.00403 | HV
149-AL1/24-ST1A 110.0 | 8.75 | 0.194 | 0.41 | 0.47 | ol | 149 | 0.00403 | HV
184-AL1/30-ST1A 110.0 | 8.8 | 0.1571 | 0.4 | 0.535 | ol | 184 | 0.00403 | HV
243-AL1/39-ST1A 110.0 | 9 | 0.1188 | 0.39 | 0.645 | ol | 243 | 0.00403 | HV
305-AL1/39-ST1A 110.0 | 9.2 | 0.0949 | 0.38 | 0.74 | ol | 305 | 0.00403 | HV
490-AL1/64-ST1A 110.0 | 9.75 | 0.059 | 0.37 | 0.96 | ol | 490 | 0.00403 | HV
679-AL1/86-ST1A 110.0 | 9.95 | 0.042 | 0.36 | 1.15 | ol | 679 | 0.00403 | HV
490-AL1/64-ST1A 220.0 | 10 | 0.059 | 0.285 | 0.96 | ol | 490 | 0.00403 | HV
679-AL1/86-ST1A 220.0 | 11.7 | 0.042 | 0.275 | 1.15 | ol | 679 | 0.00403 | HV
490-AL1/64-ST1A 380.0 | 11 | 0.059 | 0.253 | 0.96 | ol | 490 | 0.00403 | HV
679-AL1/86-ST1A 380.0 | 14.6 | 0.042 | 0.25 | 1.15 | ol | 679 | 0.00403 | HV

## trafo_std_types
| i0_percent | pfe_kw | vkr_percent | sn_mva | vn_lv_kv | vn_hv_kv | vk_percent | shift_degree | vector_group | tap_side | tap_neutral | tap_min | tap_max | tap_step_degree | tap_step_percent | tap_phase_shifter
160 MVA 380/110 kV | 0.06 | 60 | 0.25 | 160 | 110 | 380 | 12.2 | 0 | Yy0 | hv | 0 | -9 | 9 | 0 | 1.5 | FALSE
100 MVA 220/110 kV | 0.06 | 55 | 0.26 | 100 | 110 | 220 | 12 | 0 | Yy0 | hv | 0 | -9 | 9 | 0 | 1.5 | FALSE
63 MVA 110/20 kV | 0.04 | 22 | 0.32 | 63 | 20 | 110 | 18 | 150 | YNd5 | hv | 0 | -9 | 9 | 0 | 1.5 | FALSE
40 MVA 110/20 kV | 0.05 | 18 | 0.34 | 40 | 20 | 110 | 16.2 | 150 | YNd5 | hv | 0 | -9 | 9 | 0 | 1.5 | FALSE
25 MVA 110/20 kV | 0.07 | 14 | 0.41 | 25 | 20 | 110 | 12 | 150 | YNd5 | hv | 0 | -9 | 9 | 0 | 1.5 | FALSE
63 MVA 110/10 kV | 0.04 | 22 | 0.32 | 63 | 10 | 110 | 18 | 150 | YNd5 | hv | 0 | -9 | 9 | 0 | 1.5 | FALSE
40 MVA 110/10 kV | 0.05 | 18 | 0.34 | 40 | 10 | 110 | 16.2 | 150 | YNd5 | hv | 0 | -9 | 9 | 0 | 1.5 | FALSE
25 MVA 110/10 kV | 0.07 | 14 | 0.41 | 25 | 10 | 110 | 12 | 150 | YNd5 | hv | 0 | -9 | 9 | 0 | 1.5 | FALSE
0.25 MVA 20/0.4 kV | 0.32 | 0.8 | 1.44 | 0.25 | 0.4 | 20 | 6 | 150 | Yzn5 | hv | 0 | -2 | 2 | 0 | 2.5 | FALSE
0.4 MVA 20/0.4 kV | 0.3375 | 1.35 | 1.425 | 0.4 | 0.4 | 20 | 6 | 150 | Dyn5 | hv | 0 | -2 | 2 | 0 | 2.5 | FALSE
0.63 MVA 20/0.4 kV | 0.2619 | 1.65 | 1.206 | 0.63 | 0.4 | 20 | 6 | 150 | Dyn5 | hv | 0 | -2 | 2 | 0 | 2.5 | FALSE
0.25 MVA 10/0.4 kV | 0.24 | 0.6 | 1.2 | 0.25 | 0.4 | 10 | 4 | 150 | Dyn5 | hv | 0 | -2 | 2 | 0 | 2.5 | FALSE
0.4 MVA 10/0.4 kV | 0.2375 | 0.95 | 1.325 | 0.4 | 0.4 | 10 | 4 | 150 | Dyn5 | hv | 0 | -2 | 2 | 0 | 2.5 | FALSE
0.63 MVA 10/0.4 kV | 0.1873 | 1.18 | 1.0794 | 0.63 | 0.4 | 10 | 4 | 150 | Dyn5 | hv | 0 | -2 | 2 | 0 | 2.5 | FALSE

## trafo3w_std_types
| sn_hv_mva | sn_mv_mva | sn_lv_mva | vn_hv_kv | vn_mv_kv | vn_lv_kv | vk_hv_percent | vk_mv_percent | vk_lv_percent | vkr_hv_percent | vkr_mv_percent | vkr_lv_percent | pfe_kw | i0_percent | shift_mv_degree | shift_lv_degree | vector_group | tap_side | tap_neutral | tap_min | tap_max | tap_step_percent
63/25/38 MVA 110/20/10 kV | 63 | 25 | 38 | 110 | 20 | 10 | 10.4 | 10.4 | 10.4 | 0.28 | 0.32 | 0.35 | 35 | 0.89 | 0 | 0 | YN0yn0yn0 | hv | 0 | -10 | 10 | 1.2
63/25/38 MVA 110/10/10 kV | 63 | 25 | 38 | 110 | 10 | 10 | 10.4 | 10.4 | 10.4 | 0.28 | 0.32 | 0.35 | 35 | 0.89 | 0 | 0 | YN0yn0yn0 | hv | 0 | -10 | 10 | 1.2

## fuse_std_types
| fuse_type | i_rated_a | t_avg | t_min | t_total | x_avg | x_min | x_total
HV 100A | HV 100A | 100 | 0 | [10.0, 3.64, 0.854, 0.281, 0.1, 0.0531, 0.022, 0.01] | [10.0, 4.267, 1.21, 0.403, 0.1, 0.058, 0.022, 0.01] | 0 | [300.0, 350.0, 450.0, 550.0, 700.0, 850.0, 1200.0, 1752.0] | [600.0, 700.0, 900.0, 1150.0, 1665.0, 2000.0, 3000.0, 4313.0]
HV 10A | HV 10A | 10 | 0 | [10.0, 1675.0, 0.344, 0.156, 0.1, 0.0417, 0.0171, 0.01] | [10.0, 1.3, 0.3, 0.155, 0.1, 0.0555, 0.023, 0.01] | 0 | [30.0, 32.0, 35.0, 37.0, 39.0, 50.0, 70.0, 88.0] | [60.0, 70.0, 80.0, 87.0, 94.0, 110.0, 150.0, 216.0]
HV 125A | HV 125A | 125 | 0 | [10.0, 1.82, 0.344, 0.1, 0.0467, 0.0269, 0.01] | [10.0, 2.478, 0.426, 0.1, 0.0427, 0.0211, 0.01] | 0 | [375.0, 500.0, 700.0, 925.0, 1200.0, 1500.0, 2341.0] | [750.0, 1000.0, 1500.0, 2200.0, 3000.0, 4000.0, 5765.0]
HV 160A | HV 160A | 160 | 0 | [10.0, 4.15, 1.03, 0.198, 0.1, 0.051, 0.0172, 0.01] | [10.0, 2.3, 0.734, 0.274, 0.1, 0.046, 0.0177, 0.01] | 0 | [480.0, 550.0, 700.0, 1000.0, 1260.0, 1600.0, 2500.0, 3227.0] | [960.0, 1300.0, 1700.0, 2200.0, 2996.0, 4000.0, 6000.0, 7946.0]
HV 16A | HV 16A | 16 | 0 | [10.0, 0.352, 0.164, 0.1, 0.0649, 0.0342, 0.01] | [10.0, 2.34, 0.722, 0.181, 0.1, 0.055, 0.0296, 0.01] | 0 | [48.0, 60.0, 65.0, 71.0, 80.0, 100.0, 162.0] | [96.0, 110.0, 125.0, 150.0, 168.0, 200.0, 250.0, 398.0]
HV 200A | HV 200A | 200 | 0 | [10.0, 4.267, 1.21, 0.403, 0.1, 0.058, 0.022, 0.01] | [10.0, 3.73, 1.654, 0.328, 0.1, 0.0531, 0.019, 0.01] | 0 | [600.0, 700.0, 900.0, 1150.0, 1665.0, 2000.0, 3000.0, 4313.0] | [1200.0, 1500.0, 1800.0, 2700.0, 3960.0, 5000.0, 7500.0, 10620.0]
HV 20A | HV 20A | 20 | 0 | [10.0, 1.3, 0.3, 0.155, 0.1, 0.0555, 0.023, 0.01] | [10.0, 1.3, 0.161, 0.1, 0.0611, 0.0399, 0.0141, 0.01] | 0 | [60.0, 70.0, 80.0, 87.0, 94.0, 110.0, 150.0, 216.0] | [120.0, 150.0, 200.0, 223.0, 260.0, 300.0, 450.0, 532.0]
HV 25A | HV 25A | 25 | 0 | [10.0, 2.512, 0.833, 0.299, 0.1, 0.0372, 0.0223, 0.01] | [10.0, 3.125, 0.597, 0.198, 0.1, 0.0378, 0.022, 0.01] | 0 | [75.0, 82.0, 90.0, 100.0, 124.0, 170.0, 200.0, 289.0] | [150.0, 170.0, 210.0, 250.0, 294.0, 400.0, 500.0, 711.0]
HV 31.5A | HV 31.5A | 31.5 | 0 | [10.0, 2.34, 0.722, 0.181, 0.1, 0.055, 0.0296, 0.01] | [10.0, 2.84, 0.368, 0.164, 0.1, 0.0621, 0.0378, 0.0195, 0.01] | 0 | [95.0, 110.0, 125.0, 150.0, 165.0, 200.0, 250.0, 390.0] | [189.0, 220.0, 300.0, 350.0, 393.0, 450.0, 530.0, 700.0, 960.0]
HV 40A | HV 40A | 40 | 0 | [10.0, 1.3, 0.161, 0.1, 0.0611, 0.0399, 0.0141, 0.01] | [10.0, 2.05, 0.369, 0.198, 0.1, 0.051, 0.0298, 0.01] | 0 | [120.0, 150.0, 200.0, 223.0, 260.0, 300.0, 450.0, 532.0] | [240.0, 300.0, 400.0, 450.0, 530.0, 650.0, 800.0, 1311.0]
HV 50A | HV 50A | 50 | 0 | [10.0, 3.215, 0.597, 0.198, 0.1, 0.0378, 0.022, 0.01] | [10.0, 3.64, 0.854, 0.281, 0.1, 0.0531, 0.022, 0.01] | 0 | [150.0, 170.0, 210.0, 250.0, 294.0, 400.0, 500.0, 711.0] | [300.0, 350.0, 450.0, 550.0, 700.0, 850.0, 1200.0, 1752.0]
HV 6.3A | HV 6.3A | 6.3 | 0 | [10.0, 1.39, 0.344, 0.168, 0.1, 0.056, 0.0263, 0.01] | [10.0, 1.711, 0.516, 0.198, 0.1, 0.0634, 0.0303, 0.01] | 0 | [19.0, 19.5, 20.4, 20.8, 22.0, 25.0, 32.0, 48.0] | [38.0, 40.0, 43.0, 48.0, 53.0, 60.0, 75.0, 118.0]
HV 63A | HV 63A | 63 | 0 | [10.0, 2.84, 0.368, 0.164, 0.1, 0.0621, 0.0378, 0.0195, 0.01] | [10.0, 1.82, 0.344, 0.1, 0.0467, 0.0269, 0.01] | 0 | [189.0, 220.0, 300.0, 350.0, 393.0, 450.0, 530.0, 700.0, 961.0] | [378.0, 500.0, 700.0, 934.0, 1200.0, 1500.0, 2366.0]
HV 80A | HV 80A | 80 | 0 | [10.0, 2.05, 0.369, 0.198, 0.1, 0.051, 0.0298, 0.01] | [10.0, 4.15, 1.03, 0.198, 0.1, 0.051, 0.0172, 0.01] | 0 | [240.0, 300.0, 400.0, 450.0, 530.0, 650.0, 800.0, 1311.0] | [480.0, 550.0, 700.0, 1000.0, 1260.0, 1600.0, 2500.0, 3227.0]
Siemens NH-1-100 | Siemens NH-1-100 | 100 | [5400.0, 2000.0, 400.0, 20.0, 1.0, 0.2, 0.012, 0.004] | 0 | 0 | [150.0, 190.0, 250.0, 430.0, 900.0, 1250.0, 2700.0, 3600.0] | 0 | 0
Siemens NH-1-125 | Siemens NH-1-125 | 125 | [4800.0, 120.0, 7.0, 0.1, 0.004] | 0 | 0 | [180.0, 400.0, 740.0, 2000.0, 4250.0] | 0 | 0
Siemens NH-1-16 | Siemens NH-1-16 | 16 | [4000.0, 400.0, 2.0, 0.1, 0.04, 0.01] | 0 | 0 | [26.0, 35.0, 75.0, 150.0, 200.0, 300.0] | 0 | 0
Siemens NH-1-160 | Siemens NH-1-160 | 160 | [4800.0, 120.0, 7.0, 0.1, 0.004] | 0 | 0 | [210.0, 500.0, 900.0, 2300.0, 5000.0] | 0 | 0
Siemens NH-1-25 | Siemens NH-1-25 | 25 | [4000.0, 1000.0, 10.0, 0.2, 0.02, 0.01] | 0 | 0 | [40.0, 50.0, 100.0, 210.0, 400.0, 500.0] | 0 | 0
Siemens NH-1-50 | Siemens NH-1-50 | 50 | [4000.0, 40.0, 4.0, 1.0, 0.02, 0.01] | 0 | 0 | [86.0, 200.0, 300.0, 400.0, 1000.0, 1280.0] | 0 | 0
Siemens NH-1-63 | Siemens NH-1-63 | 63 | [4000.0, 100.0, 10.0, 2.0, 0.04, 0.01] | 0 | 0 | [100.0, 200.0, 300.0, 400.0, 1000.0, 1500.0] | 0 | 0
Siemens NH-1-80 | Siemens NH-1-80 | 80 | [4800.0, 120.0, 7.0, 0.1, 0.01] | 0 | 0 | [150.58, 250.0, 450.0, 1150.0, 2470.0] | 0 | 0
Siemens NH-2-1000 | Siemens NH-2-1000 | 1000 | [4800.0, 120.0, 7.0, 0.1, 0.004] | 0 | 0 | [1900.0, 3500.0, 8400.0, 24000.0, 52000.0] | 0 | 0
Siemens NH-2-200 | Siemens NH-2-200 | 200 | [4800.0, 120.0, 7.0, 0.1, 0.004] | 0 | 0 | [280.0, 650.0, 1200.0, 3000.0, 7000.0] | 0 | 0
Siemens NH-2-224 | Siemens NH-2-224 | 224 | [4800.0, 120.0, 7.0, 0.2, 0.04, 0.004] | 0 | 0 | [400.0, 750.0, 1453.0, 3025.0, 4315.0, 7600.0] | 0 | 0
Siemens NH-2-250 | Siemens NH-2-250 | 250 | [4800.0, 120.0, 7.0, 0.1, 0.004] | 0 | 0 | [450.0, 800.0, 1650.0, 4000.0, 8500.0] | 0 | 0
Siemens NH-2-315 | Siemens NH-2-315 | 315 | [4800.0, 120.0, 7.0, 0.1, 0.004] | 0 | 0 | [550.0, 920.0, 1900.0, 5000.0, 11000.0] | 0 | 0
Siemens NH-2-355 | Siemens NH-2-355 | 355 | [4800.0, 120.0, 6.0, 0.1, 0.004] | 0 | 0 | [650.0, 1116.27, 2350.0, 5840.0, 12790.0] | 0 | 0
Siemens NH-2-400 | Siemens NH-2-400 | 400 | [4800.0, 120.0, 7.0, 0.1, 0.004] | 0 | 0 | [720.0, 1350.0, 2800.0, 6500.0, 15000.0] | 0 | 0
Siemens NH-2-425 | Siemens NH-2-425 | 425 | [4800.0, 120.0, 7.0, 0.1, 0.004] | 0 | 0 | [850.0, 1500.0, 3050.0, 7500.0, 16500.0] | 0 | 0
Siemens NH-2-630 | Siemens NH-2-630 | 630 | [4800.0, 120.0, 7.0, 0.1, 0.004] | 0 | 0 | [1200.0, 2000.0, 4800.0, 12000.0, 26000.0] | 0 | 0

## res_bus
| vm_pu | va_degree | p_mw | q_mvar
0 | 0.98201 | -0.34413 | 0.010312 | 0.0025845
1 | 0.98366 | -0.31215 | 0 | 0
2 | 0.98031 | -0.37723 | 0 | 0
3 | 0.98144 | -0.35539 | 0 | 0
4 | 0.98608 | -0.26538 | 0.009513 | 0.0023842
5 | 0.97946 | -0.39384 | 0.011105 | 0.0027831
6 | 0.98022 | -0.37909 | 0.015152 | 0.0037974
7 | 0.98044 | -0.37501 | 0.017581 | 0.0044062
8 | 0.9892 | -0.20531 | 0.009652 | 0.002419
9 | 0.97918 | -0.39931 | 0.010431 | 0.0026142
10 | 0.97928 | -0.39776 | 0.016897 | 0.0042348
11 | 0.97699 | -0.442 | 0 | 0
12 | 0.97593 | -0.46281 | 0.0047431 | 0.0011887
13 | 0.97734 | -0.43527 | 0 | 0
14 | 0.98936 | -0.20234 | 0.0073178 | 0.001834
15 | 0.99603 | -0.076454 | 0.013179 | 0.003303
16 | 0.99646 | -0.068021 | 0.013645 | 0.0034197
17 | 0.97424 | -0.4961 | 0 | 0
18 | 0.99706 | -0.05659 | 0 | 0
19 | 0.97155 | -0.54907 | 0.0051818 | 0.0012987
20 | 0.97088 | -0.56225 | 0 | 0
21 | 0.97172 | -0.54576 | 0 | 0
22 | 0.97084 | -0.56318 | 0 | 0
23 | 0.97081 | -0.56382 | 0.018829 | 0.0047191
24 | 0.9722 | -0.53615 | 0.0049334 | 0.0012364
25 | 0.97141 | -0.55192 | 0.0046269 | 0.0011596
26 | 0.97076 | -0.56477 | 0.0055781 | 0.001398
27 | 0.97314 | -0.51764 | 0 | 0
28 | 0.97134 | -0.55329 | 0.0044469 | 0.0011145
29 | 0.97346 | -0.51134 | 0.006207 | 0.0015556
30 | 0.97358 | -0.50905 | 0.0056334 | 0.0014119
31 | 0.97382 | -0.50422 | 0 | 0
32 | 0.97362 | -0.50826 | 0.0030681 | 0.00076893
33 | 0.99716 | -0.054564 | 0.0076009 | 0.001905
34 | 0.98871 | -0.21643 | 0 | 0
35 | 0.9893 | -0.20488 | 0 | 0
36 | 0.98854 | -0.21967 | 0.012707 | 0.0031847
37 | 0.9897 | -0.19705 | 0.013097 | 0.0032823
38 | 0.99822 | -0.034194 | 0.0036204 | 0.00090736
39 | 0.99535 | -0.08939 | 0.0062098 | 0.0015563
40 | 0.99541 | -0.088254 | 0.013643 | 0.0034193
41 | 0.9902 | -0.18734 | 0.012286 | 0.003079
42 | 0.99866 | -0.025637 | 0.0047239 | 0.0011839
43 | 0.99896 | -0.020018 | 0.013445 | 0.0033696
44 | 1 | 0 | -0.42224 | -0.10735
45 | 0.99848 | -0.029207 | 0.0088155 | 0.0022094
46 | 0.99779 | -0.041678 | 0.0070791 | 0.0017742
47 | 0.99822 | -0.034161 | 0.014834 | 0.0037178
48 | 0.99563 | -0.082678 | 0 | 0
49 | 0.99705 | -0.056702 | 0.0085953 | 0.0021542
50 | 0.9951 | -0.092686 | 0 | 0
51 | 0.9916 | -0.1593 | 0 | 0
52 | 0.99306 | -0.13205 | 0.024554 | 0.0061537
53 | 0.97798 | -0.42326 | 0 | 0
54 | 0.97655 | -0.45119 | 0 | 0
55 | 0.97857 | -0.41169 | 0.0062021 | 0.0015544
56 | 0.97629 | -0.45631 | 0.020099 | 0.0050373
57 | 0.99138 | -0.16456 | 0 | 0
58 | 0.99091 | -0.17367 | 0.0059032 | 0.0014795
59 | 0.99605 | -0.075928 | 0.026295 | 0.0065901
60 | 0.99561 | -0.084385 | 0.0078044 | 0.001956
61 | 0.99998 | 149.9956 | 0 | 0

## res_line
| p_from_mw | q_from_mvar | p_to_mw | q_to_mvar | pl_mw | ql_mvar | i_from_ka | i_to_ka | i_ka | vm_from_pu | va_from_degree | vm_to_pu | va_to_degree | loading_percent
0 | -0.11092 | -0.028055 | 0.11109 | 0.028163 | 0.00017048 | 0.00010829 | 0.16816 | 0.16816 | 0.16816 | 0.98201 | -0.34413 | 0.98366 | -0.31215 | 23.0995
1 | 0.10061 | 0.02547 | -0.10045 | -0.025369 | 0.00015958 | 0.00010121 | 0.15254 | 0.15254 | 0.15254 | 0.98201 | -0.34413 | 0.98031 | -0.37723 | 20.9531
2 | 0.06107 | 0.015416 | -0.060944 | -0.015335 | 0.00012622 | 8.0283e-05 | 0.092422 | 0.092422 | 0.092422 | 0.98366 | -0.31215 | 0.98144 | -0.35539 | 25.3907
3 | -0.17216 | -0.043579 | 0.17255 | 0.043826 | 0.00038745 | 0.00024719 | 0.26059 | 0.26059 | 0.26059 | 0.98366 | -0.31215 | 0.98608 | -0.26538 | 35.7947
4 | 0.085294 | 0.021571 | -0.085226 | -0.021528 | 6.7906e-05 | 4.2916e-05 | 0.12954 | 0.12954 | 0.12954 | 0.98031 | -0.37723 | 0.97946 | -0.39384 | 17.7937
5 | 0.015153 | 0.0037981 | -0.015152 | -0.0037974 | 1.3424e-06 | 7.7385e-07 | 0.023001 | 0.023001 | 0.023001 | 0.98031 | -0.37723 | 0.98022 | -0.37909 | 6.3189
6 | 0.060944 | 0.015335 | -0.060887 | -0.015299 | 5.7075e-05 | 3.6303e-05 | 0.092422 | 0.092422 | 0.092422 | 0.98144 | -0.35539 | 0.98044 | -0.37501 | 25.3907
7 | -0.18206 | -0.04621 | 0.18259 | 0.046547 | 0.00052777 | 0.00033682 | 0.27494 | 0.27494 | 0.27494 | 0.98608 | -0.26538 | 0.9892 | -0.20531 | 37.7666
8 | 0.074122 | 0.018745 | -0.074102 | -0.018732 | 1.9459e-05 | 1.2402e-05 | 0.11267 | 0.11267 | 0.11267 | 0.97946 | -0.39384 | 0.97918 | -0.39931 | 30.9526
9 | 0.043306 | 0.010893 | -0.043259 | -0.010863 | 4.7007e-05 | 2.9719e-05 | 0.065739 | 0.065739 | 0.065739 | 0.98044 | -0.37501 | 0.97928 | -0.39776 | 18.0603
10 | -0.19224 | -0.048966 | 0.19227 | 0.048983 | 2.7524e-05 | 1.757e-05 | 0.28946 | 0.28946 | 0.28946 | 0.9892 | -0.20531 | 0.98936 | -0.20234 | 39.7609
11 | 0.063671 | 0.016118 | -0.063561 | -0.016048 | 0.00010972 | 6.9829e-05 | 0.096816 | 0.096816 | 0.096816 | 0.97918 | -0.39931 | 0.97734 | -0.43527 | 26.5978
12 | 0.026361 | 0.0066284 | -0.026344 | -0.0066176 | 1.7522e-05 | 1.0848e-05 | 0.040064 | 0.040064 | 0.040064 | 0.97928 | -0.39776 | 0.97857 | -0.41169 | 11.0067
13 | 0.063541 | 0.016035 | -0.063478 | -0.015995 | 6.3248e-05 | 4.0254e-05 | 0.096816 | 0.096816 | 0.096816 | 0.97699 | -0.442 | 0.97593 | -0.46281 | 26.5979
14 | -0.063541 | -0.016035 | 0.063561 | 0.016048 | 2.0478e-05 | 1.3033e-05 | 0.096816 | 0.096816 | 0.096816 | 0.97699 | -0.442 | 0.97734 | -0.43527 | 26.5978
15 | 0.058734 | 0.014806 | -0.058641 | -0.014747 | 9.3415e-05 | 5.9398e-05 | 0.089584 | 0.089584 | 0.089584 | 0.97593 | -0.46281 | 0.97424 | -0.4961 | 24.6111
16 | -0.19958 | -0.050817 | 0.2 | 0.051082 | 0.00041517 | 0.00026508 | 0.30047 | 0.30047 | 0.30047 | 0.98936 | -0.20234 | 0.9916 | -0.1593 | 41.2727
17 | -0.013179 | -0.003303 | 0.013184 | 0.0033059 | 5.2968e-06 | 2.9155e-06 | 0.019689 | 0.019689 | 0.019689 | 0.99603 | -0.076454 | 0.99646 | -0.068021 | 5.409
18 | -0.026829 | -0.0067256 | 0.026844 | 0.0067346 | 1.4622e-05 | 9.0412e-06 | 0.040064 | 0.040064 | 0.040064 | 0.99646 | -0.068021 | 0.99706 | -0.05659 | 11.0067
19 | 0.014918 | 0.0037418 | -0.014912 | -0.0037385 | 5.7687e-06 | 3.3232e-06 | 0.022787 | 0.022787 | 0.022787 | 0.97424 | -0.4961 | 0.97382 | -0.50422 | 6.2601
20 | 0.043723 | 0.011005 | -0.043678 | -0.010976 | 4.4962e-05 | 2.8441e-05 | 0.066798 | 0.066798 | 0.066798 | 0.97424 | -0.4961 | 0.97314 | -0.51764 | 18.3511
21 | -0.026844 | -0.0067346 | 0.026846 | 0.0067362 | 2.5931e-06 | 1.6034e-06 | 0.040064 | 0.040064 | 0.040064 | 0.99706 | -0.05659 | 0.99716 | -0.054564 | 11.0067
22 | 0.024425 | 0.0061275 | -0.02441 | -0.0061181 | 1.5339e-05 | 9.4552e-06 | 0.037411 | 0.037411 | 0.037411 | 0.97155 | -0.54907 | 0.97088 | -0.56225 | 10.2778
23 | -0.029607 | -0.0074262 | 0.029611 | 0.0074291 | 4.6701e-06 | 2.9138e-06 | 0.045348 | 0.045348 | 0.045348 | 0.97155 | -0.54907 | 0.97172 | -0.54576 | 12.4581
24 | 0.0055787 | 0.0013981 | -0.0055785 | -0.0013981 | 2.478e-07 | 4.6818e-08 | 0.0085502 | 0.0085502 | 0.0085502 | 0.97088 | -0.56225 | 0.97084 | -0.56318 | 2.349
25 | 0.018831 | 0.0047199 | -0.018829 | -0.0047191 | 1.4073e-06 | 8.4496e-07 | 0.028861 | 0.028861 | 0.028861 | 0.97088 | -0.56225 | 0.97081 | -0.56382 | 7.9289
26 | -0.038688 | -0.0097045 | 0.038706 | 0.0097157 | 1.7733e-05 | 1.1182e-05 | 0.059247 | 0.059247 | 0.059247 | 0.97172 | -0.54576 | 0.9722 | -0.53615 | 16.2767
27 | 0.0090768 | 0.0022754 | -0.0090741 | -0.0022741 | 2.6648e-06 | 1.25e-06 | 0.0139 | 0.0139 | 0.0139 | 0.97172 | -0.54576 | 0.97141 | -0.55192 | 3.8186
28 | 0.0055785 | 0.0013981 | -0.0055781 | -0.001398 | 4.2327e-07 | 7.9997e-08 | 0.0085502 | 0.0085503 | 0.0085503 | 0.97084 | -0.56318 | 0.97076 | -0.56477 | 2.349
29 | -0.043639 | -0.010952 | 0.043678 | 0.010976 | 3.855e-05 | 2.4386e-05 | 0.066798 | 0.066798 | 0.066798 | 0.9722 | -0.53615 | 0.97314 | -0.51764 | 18.3511
30 | 0.0044472 | 0.0011145 | -0.0044469 | -0.0011145 | 2.8962e-07 | -2.0653e-08 | 0.0068123 | 0.0068124 | 0.0068124 | 0.97141 | -0.55192 | 0.97134 | -0.55329 | 1.8715
31 | -0.006207 | -0.0015556 | 0.0062076 | 0.0015558 | 6.7676e-07 | 1.8386e-07 | 0.0094878 | 0.0094878 | 0.0094878 | 0.97346 | -0.51134 | 0.97358 | -0.50905 | 2.6066
32 | -0.011841 | -0.0029677 | 0.011841 | 0.0029679 | 4.4989e-07 | 2.4238e-07 | 0.018098 | 0.018098 | 0.018098 | 0.97358 | -0.50905 | 0.97362 | -0.50826 | 4.9719
33 | 0.014912 | 0.0037385 | -0.01491 | -0.0037368 | 2.8681e-06 | 1.6523e-06 | 0.022787 | 0.022787 | 0.022787 | 0.97382 | -0.50422 | 0.97362 | -0.50826 | 6.2601
34 | -0.034447 | -0.0086412 | 0.034481 | 0.0086622 | 3.3485e-05 | 2.0989e-05 | 0.051407 | 0.051407 | 0.051407 | 0.99716 | -0.054564 | 0.99822 | -0.034194 | 14.1227
35 | -0.012709 | -0.0031858 | 0.012716 | 0.0031896 | 6.9971e-06 | 3.8237e-06 | 0.019128 | 0.019127 | 0.019128 | 0.98871 | -0.21643 | 0.9893 | -0.20488 | 5.2548
36 | 0.012709 | 0.0031858 | -0.012707 | -0.0031847 | 1.9631e-06 | 1.0729e-06 | 0.019128 | 0.019128 | 0.019128 | 0.98871 | -0.21643 | 0.98854 | -0.21967 | 5.2548
37 | -0.012716 | -0.0031896 | 0.012721 | 0.0031922 | 4.7476e-06 | 2.594e-06 | 0.019127 | 0.019127 | 0.019127 | 0.9893 | -0.20488 | 0.9897 | -0.19705 | 5.2548
38 | -0.025817 | -0.0064745 | 0.025829 | 0.0064819 | 1.1956e-05 | 7.3797e-06 | 0.038818 | 0.038818 | 0.038818 | 0.9897 | -0.19705 | 0.9902 | -0.18734 | 10.6642
39 | -0.038101 | -0.0095695 | 0.038117 | 0.0095793 | 1.5565e-05 | 9.7934e-06 | 0.056803 | 0.056803 | 0.056803 | 0.99822 | -0.034194 | 0.99866 | -0.025637 | 15.6053
40 | -0.0062098 | -0.0015563 | 0.0062101 | 0.0015564 | 3.3617e-07 | 7.994e-08 | 0.0092834 | 0.0092834 | 0.0092834 | 0.99535 | -0.08939 | 0.99541 | -0.088254 | 2.5504
41 | -0.019853 | -0.0049757 | 0.019857 | 0.0049779 | 3.6604e-06 | 2.1986e-06 | 0.029678 | 0.029678 | 0.029678 | 0.99541 | -0.088254 | 0.99561 | -0.084385 | 8.1533
42 | -0.038115 | -0.0095609 | 0.03814 | 0.0095766 | 2.4852e-05 | 1.5645e-05 | 0.05728 | 0.05728 | 0.05728 | 0.9902 | -0.18734 | 0.99091 | -0.17367 | 15.7362
43 | -0.042841 | -0.010763 | 0.042852 | 0.010771 | 1.1492e-05 | 7.2566e-06 | 0.063842 | 0.063842 | 0.063842 | 0.99866 | -0.025637 | 0.99896 | -0.020018 | 17.539
44 | -0.056297 | -0.01414 | 0.056351 | 0.014174 | 5.3833e-05 | 3.4185e-05 | 0.083869 | 0.083869 | 0.083869 | 0.99896 | -0.020018 | 1 | 0 | 23.0409
45 | 0.086468 | 0.021775 | -0.086347 | -0.021698 | 0.00012057 | 7.6911e-05 | 0.1287 | 0.1287 | 0.1287 | 1 | 0 | 0.99848 | -0.029207 | 35.3578
46 | 0.27777 | 0.071401 | -0.27721 | -0.071043 | 0.00056125 | 0.00035874 | 0.41396 | 0.41396 | 0.41396 | 1 | 0 | 0.99779 | -0.041678 | 56.8621
47 | 0.077532 | 0.019489 | -0.077514 | -0.019477 | 1.8333e-05 | 1.1685e-05 | 0.11556 | 0.11556 | 0.11556 | 0.99848 | -0.029207 | 0.99822 | -0.034161 | 31.7486
48 | 0.27013 | 0.069269 | -0.26959 | -0.068926 | 0.00053592 | 0.00034253 | 0.4034 | 0.4034 | 0.4034 | 0.99779 | -0.041678 | 0.99563 | -0.082678 | 55.412
49 | 0.062679 | 0.015759 | -0.062612 | -0.015716 | 6.7394e-05 | 4.2863e-05 | 0.093452 | 0.093452 | 0.093452 | 0.99822 | -0.034161 | 0.99705 | -0.056702 | 25.6737
50 | 0.26959 | 0.068926 | -0.26946 | -0.068843 | 0.00013047 | 8.3389e-05 | 0.4034 | 0.4034 | 0.4034 | 0.99563 | -0.082678 | 0.9951 | -0.092686 | 55.412
51 | 0.054017 | 0.013562 | -0.053967 | -0.013531 | 4.9493e-05 | 3.1411e-05 | 0.080624 | 0.080625 | 0.080625 | 0.99705 | -0.056702 | 0.99605 | -0.075928 | 22.1496
52 | 0.068813 | 0.017348 | -0.068684 | -0.017265 | 0.00012936 | 8.2371e-05 | 0.10294 | 0.10294 | 0.10294 | 0.9951 | -0.092686 | 0.99306 | -0.13205 | 28.2789
53 | 0.20065 | 0.051495 | -0.2 | -0.051082 | 0.00064637 | 0.00041269 | 0.30046 | 0.30047 | 0.30047 | 0.9951 | -0.092686 | 0.9916 | -0.1593 | 41.2727
54 | 0.044131 | 0.011111 | -0.044062 | -0.011068 | 6.8479e-05 | 4.3287e-05 | 0.066144 | 0.066144 | 0.066144 | 0.99306 | -0.13205 | 0.99138 | -0.16456 | 18.1715
55 | 0.020131 | 0.0050565 | -0.020104 | -0.0050403 | 2.6799e-05 | 1.6197e-05 | 0.030634 | 0.030634 | 0.030634 | 0.97798 | -0.42326 | 0.97655 | -0.45119 | 8.4159
56 | -0.020131 | -0.0050565 | 0.020142 | 0.0050632 | 1.1122e-05 | 6.7215e-06 | 0.030634 | 0.030633 | 0.030634 | 0.97798 | -0.42326 | 0.97857 | -0.41169 | 8.4158
57 | 0.020104 | 0.0050403 | -0.020099 | -0.0050373 | 4.9024e-06 | 2.9633e-06 | 0.030634 | 0.030634 | 0.030634 | 0.97655 | -0.45119 | 0.97629 | -0.45631 | 8.4159
58 | 0.044062 | 0.011068 | -0.044043 | -0.011056 | 1.9133e-05 | 1.2095e-05 | 0.066144 | 0.066144 | 0.066144 | 0.99138 | -0.16456 | 0.99091 | -0.17367 | 18.1715
59 | 0.027673 | 0.0069408 | -0.027661 | -0.0069339 | 1.1151e-05 | 6.9101e-06 | 0.041342 | 0.041342 | 0.041342 | 0.99605 | -0.075928 | 0.99561 | -0.084385 | 11.3578

## res_trafo
| p_hv_mw | q_hv_mvar | p_lv_mw | q_lv_mvar | pl_mw | ql_mvar | i_hv_ka | i_lv_ka | vm_hv_pu | va_hv_degree | vm_lv_pu | va_lv_degree | loading_percent
0 | -1.2729e-15 | -1.3162e-15 | 0.00165 | 1.2699e-07 | 0.00165 | 1.2699e-07 | 5.2857e-17 | 0.0023815 | 0.99998 | 149.9956 | 1 | 0 | 0.2619

## res_ext_grid
| p_mw | q_mvar
0 | 0.42224 | 0.10735

## res_load
| p_mw | q_mvar
0 | 0.010312 | 0.0025845
1 | 0.009513 | 0.0023842
2 | 0.011105 | 0.0027831
3 | 0.015152 | 0.0037974
4 | 0.017581 | 0.0044062
5 | 0.009652 | 0.002419
6 | 0.010431 | 0.0026142
7 | 0.016897 | 0.0042348
8 | 0.0047431 | 0.0011887
9 | 0.0073178 | 0.001834
10 | 0.013179 | 0.003303
11 | 0.013645 | 0.0034197
12 | 0.0051818 | 0.0012987
13 | 0.018829 | 0.0047191
14 | 0.0049334 | 0.0012364
15 | 0.0046269 | 0.0011596
16 | 0.0055781 | 0.001398
17 | 0.0044469 | 0.0011145
18 | 0.006207 | 0.0015556
19 | 0.0056334 | 0.0014119
20 | 0.0030681 | 0.00076893
21 | 0.0076009 | 0.001905
22 | 0.012707 | 0.0031847
23 | 0.013097 | 0.0032823
24 | 0.0036204 | 0.00090736
25 | 0.0062098 | 0.0015563
26 | 0.013643 | 0.0034193
27 | 0.012286 | 0.003079
28 | 0.0047239 | 0.0011839
29 | 0.013445 | 0.0033696
30 | 0.0088155 | 0.0022094
31 | 0.0070791 | 0.0017742
32 | 0.014834 | 0.0037178
33 | 0.0085953 | 0.0021542
34 | 0.024554 | 0.0061537
35 | 0.0062021 | 0.0015544
36 | 0.020099 | 0.0050373
37 | 0.0059032 | 0.0014795
38 | 0.026295 | 0.0065901
39 | 0.0078044 | 0.001956

## dtypes
| element | column | dtype
0 | bus | name | object
1 | bus | vn_kv | float64
2 | bus | type | object
3 | bus | zone | object
4 | bus | in_service | bool
5 | load | name | object
6 | load | bus | uint32
7 | load | p_mw | float64
8 | load | q_mvar | float64
9 | load | const_z_percent | float64
10 | load | const_i_percent | float64
11 | load | sn_mva | float64
12 | load | scaling | float64
13 | load | in_service | bool
14 | load | type | object
15 | ext_grid | name | object
16 | ext_grid | bus | uint32
17 | ext_grid | vm_pu | float64
18 | ext_grid | va_degree | float64
19 | ext_grid | slack_weight | float64
20 | ext_grid | in_service | bool
21 | line | name | object
22 | line | std_type | object
23 | line | from_bus | uint32
24 | line | to_bus | uint32
25 | line | length_km | float64
26 | line | r_ohm_per_km | float64
27 | line | x_ohm_per_km | float64
28 | line | c_nf_per_km | float64
29 | line | g_us_per_km | float64
30 | line | max_i_ka | float64
31 | line | df | float64
32 | line | parallel | uint32
33 | line | type | object
34 | line | in_service | bool
35 | trafo | name | object
36 | trafo | std_type | object
37 | trafo | hv_bus | uint32
38 | trafo | lv_bus | uint32
39 | trafo | sn_mva | float64
40 | trafo | vn_hv_kv | float64
41 | trafo | vn_lv_kv | float64
42 | trafo | vk_percent | float64
43 | trafo | vkr_percent | float64
44 | trafo | pfe_kw | float64
45 | trafo | i0_percent | float64
46 | trafo | shift_degree | float64
47 | trafo | tap_side | object
48 | trafo | tap_neutral | int32
49 | trafo | tap_min | int32
50 | trafo | tap_max | int32
51 | trafo | tap_step_percent | float64
52 | trafo | tap_step_degree | float64
53 | trafo | tap_pos | int32
54 | trafo | tap_phase_shifter | bool
55 | trafo | parallel | uint32
56 | trafo | df | float64
57 | trafo | in_service | bool
58 | line_geodata | coords | object
59 | bus_geodata | x | float64
60 | bus_geodata | y | float64
61 | bus_geodata | coords | object
62 | res_bus | vm_pu | float64
63 | res_bus | va_degree | float64
64 | res_bus | p_mw | float64
65 | res_bus | q_mvar | float64
66 | res_line | p_from_mw | float64
67 | res_line | q_from_mvar | float64
68 | res_line | p_to_mw | float64
69 | res_line | q_to_mvar | float64
70 | res_line | pl_mw | float64
71 | res_line | ql_mvar | float64
72 | res_line | i_from_ka | float64
73 | res_line | i_to_ka | float64
74 | res_line | i_ka | float64
75 | res_line | vm_from_pu | float64
76 | res_line | va_from_degree | float64
77 | res_line | vm_to_pu | float64
78 | res_line | va_to_degree | float64
79 | res_line | loading_percent | float64
80 | res_trafo | p_hv_mw | float64
81 | res_trafo | q_hv_mvar | float64
82 | res_trafo | p_lv_mw | float64
83 | res_trafo | q_lv_mvar | float64
84 | res_trafo | pl_mw | float64
85 | res_trafo | ql_mvar | float64
86 | res_trafo | i_hv_ka | float64
87 | res_trafo | i_lv_ka | float64
88 | res_trafo | vm_hv_pu | float64
89 | res_trafo | va_hv_degree | float64
90 | res_trafo | vm_lv_pu | float64
91 | res_trafo | va_lv_degree | float64
92 | res_trafo | loading_percent | float64
93 | res_ext_grid | p_mw | float64
94 | res_ext_grid | q_mvar | float64
95 | res_load | p_mw | float64
96 | res_load | q_mvar | float64

## parameters
| version | format_version | converged | OPF_converged | name | f_hz | sn_mva
0 | 2.14.6 | 2.14.0 | TRUE | FALSE |  | 50 | 1