## bus
| name | vn_kv | type | zone | in_service
0 | bus_LV_191-24_0_4_node_0 | 0.4 | n |  | TRUE
1 | bus_LV_191-24_0_4_node_1 | 0.4 | n |  | TRUE
2 | bus_LV_191-24_0_4_node_2 | 0.4 | n |  | TRUE
3 | bus_LV_191-24_0_4_node_4 | 0.4 | n |  | TRUE
4 | bus_LV_191-24_0_4_node_5 | 0.4 | n |  | TRUE
5 | bus_LV_191-24_0_4_node_84 | 0.4 | n |  | TRUE
6 | bus_LV_191-24_0_4_node_6 | 0.4 | n |  | TRUE
7 | bus_LV_191-24_0_4_node_14 | 0.4 | n |  | TRUE
8 | bus_LV_191-24_0_4_node_17 | 0.4 | n |  | TRUE
9 | bus_LV_191-24_0_4_node_7 | 0.4 | n |  | TRUE
10 | bus_LV_191-24_0_4_node_12 | 0.4 | n |  | TRUE
11 | bus_LV_191-24_0_4_node_53 | 0.4 | n |  | TRUE
12 | bus_LV_191-24_0_4_node_10 | 0.4 | n |  | TRUE
13 | bus_LV_191-24_0_4_node_21 | 0.4 | n |  | TRUE
14 | bus_LV_191-24_0_4_node_26 | 0.4 | n |  | TRUE
15 | bus_LV_191-24_0_4_node_11 | 0.4 | n |  | TRUE
16 | bus_LV_191-24_0_4_node_13 | 0.4 | n |  | TRUE
17 | bus_LV_191-24_0_4_node_88 | 0.4 | n |  | TRUE
18 | bus_LV_191-24_0_4_node_90 | 0.4 | n |  | TRUE
19 | bus_LV_191-24_0_4_node_81 | 0.4 | n |  | TRUE
20 | bus_LV_191-24_0_4_node_73 | 0.4 | n |  | TRUE
21 | bus_LV_191-24_0_4_node_76 | 0.4 | n |  | TRUE
22 | bus_LV_191-24_0_4_node_15 | 0.4 | n |  | TRUE
23 | bus_LV_191-24_0_4_node_18 | 0.4 | n |  | TRUE
24 | bus_LV_191-24_0_4_node_29 | 0.4 | n |  | TRUE
25 | bus_LV_191-24_0_4_node_31 | 0.4 | n |  | TRUE
26 | bus_LV_191-24_0_4_node_85 | 0.4 | n |  | TRUE
27 | bus_LV_191-24_0_4_node_30 | 0.4 | n |  | TRUE
28 | bus_LV_191-24_0_4_node_61 | 0.4 | n |  | TRUE
29 | bus_LV_191-24_0_4_node_79 | 0.4 | n |  | TRUE
30 | bus_LV_191-24_0_4_node_83 | 0.4 | n |  | TRUE
31 | bus_LV_191-24_0_4_node_32 | 0.4 | n |  | TRUE
32 | bus_LV_191-24_0_4_node_48 | 0.4 | n |  | TRUE
33 | bus_LV_191-24_0_4_node_50 | 0.4 | n |  | TRUE
34 | bus_LV_191-24_0_4_node_33 | 0.4 | n |  | TRUE
35 | bus_LV_191-24_0_4_node_47 | 0.4 | n |  | TRUE
36 | bus_LV_191-24_0_4_node_49 | 0.4 | n |  | TRUE
37 | bus_LV_191-24_0_4_node_36 | 0.4 | n |  | TRUE
38 | bus_LV_191-24_0_4_node_51 | 0.4 | n |  | TRUE
39 | bus_LV_191-24_0_4_node_87 | 0.4 | n |  | TRUE
40 | bus_LV_191-24_0_4_node_37 | 0.4 | n |  | TRUE
41 | bus_LV_191-24_0_4_node_92 | 0.4 | n |  | TRUE
42 | bus_LV_191-24_0_4_node_27 | 0.4 | n |  | TRUE
43 | bus_LV_191-24_0_4_node_22 | 0.4 | n |  | TRUE
44 | bus_LV_191-24_0_4_node_16 | 0.4 | n |  | TRUE
45 | bus_LV_191-24_0_4_node_71 | 0.4 | n |  | TRUE
46 | bus_LV_191-24_0_4_node_52 | 0.4 | n |  | TRUE
47 | bus_LV_191-24_0_4_node_72 | 0.4 | n |  | TRUE
48 | bus_LV_191-24_0_4_node_19 | 0.4 | n |  | TRUE
49 | bus_LV_191-24_0_4_node_24 | 0.4 | n |  | TRUE
50 | bus_LV_191-24_0_4_node_58 | 0.4 | n |  | TRUE
51 | bus_LV_191-24_0_4_node_25 | 0.4 | n |  | TRUE
52 | bus_LV_191-24_0_4_node_56 | 0.4 | n |  | TRUE
53 | bus_LV_191-24_0_4_node_54 | 0.4 | n |  | TRUE
54 | bus_LV_191-24_0_4_node_91 | 0.4 | n |  | TRUE
55 | bus_LV_191-24_0_4_node_23 | 0.4 | n |  | TRUE
56 | bus_LV_191-24_0_4_node_82 | 0.4 | n |  | TRUE
57 | bus_LV_191-24_0_4_node_67 | 0.4 | n |  | TRUE
58 | bus_LV_191-24_0_4_node_86 | 0.4 | n |  | TRUE
59 | bus_LV_191-24_0_4_node_93 | 0.4 | n |  | TRUE
60 | bus_LV_191-24_0_4_node_77 | 0.4 | n |  | TRUE
61 | bus_LV_191-24_0_4_node_46 | 0.4 | n |  | TRUE
62 | bus_LV_191-24_0_4_node_45 | 0.4 | n |  | TRUE
63 | bus_LV_191-24_0_4_node_38 | 0.4 | n |  | TRUE
64 | bus_LV_191-24_0_4_node_39 | 0.4 | n |  | TRUE
65 | bus_LV_191-24_0_4_node_40 | 0.4 | n |  | TRUE
66 | bus_LV_191-24_0_4_node_41 | 0.4 | n |  | TRUE
67 | bus_LV_191-24_0_4_node_42 | 0.4 | n |  | TRUE
68 | bus_LV_191-24_0_4_node_44 | 0.4 | n |  | TRUE
69 | bus_LV_191-24_0_4_node_43 | 0.4 | n |  | TRUE
70 | bus_LV_191-24_0_4_node_75 | 0.4 | n |  | TRUE
71 | bus_LV_191-24_0_4_node_80 | 0.4 | n |  | TRUE
72 | bus_LV_191-24_0_4_node_74 | 0.4 | n |  | TRUE
73 | bus_LV_191-24_0_4_node_55 | 0.4 | n |  | TRUE
74 | bus_LV_191-24_0_4_node_57 | 0.4 | n |  | TRUE
75 | bus_LV_191-24_0_4_node_59 | 0.4 | n |  | TRUE
76 | bus_LV_191-24_0_4_node_69 | 0.4 | n |  | TRUE
77 | bus_LV_191-24_0_4_node_60 | 0.4 | n |  | TRUE
78 | bus_LV_191-24_0_4_node_70 | 0.4 | n |  | TRUE
79 | bus_LV_191-24_0_4_node_68 | 0.4 | n |  | TRUE
80 | bus_LV_191-24_0_4_node_62 | 0.4 | n |  | TRUE
81 | bus_LV_191-24_0_4_node_63 | 0.4 | n |  | TRUE
82 | bus_LV_191-24_0_4_node_64 | 0.4 | n |  | TRUE
83 | bus_LV_191-24_0_4_node_65 | 0.4 | n |  | TRUE
84 | bus_LV_191-24_0_4_node_66 | 0.4 | n |  | TRUE
85 | bus_LV_191-24_0_4_node_78 | 0.4 | n |  | TRUE
86 | bus_MV_500_0_node_5 | 20 | n |  | TRUE

## load
| name | bus | p_mw | q_mvar | const_z_percent | const_i_percent | sn_mva | scaling | in_service | type
0 | LV_191-24_0_4_load_0 | 0 | 0.0010888 | 0.00027288 | 0 | 0 |  | 1 | TRUE | wye
1 | LV_191-24_0_4_load_1 | 1 | 0.0025657 | 0.00064303 | 0 | 0 |  | 1 | TRUE | wye
2 | LV_191-24_0_4_load_4 | 3 | 0.01093 | 0.0027394 | 0 | 0 |  | 1 | TRUE | wye
3 | LV_191-24_0_4_load_84 | 5 | 0.0036993 | 0.00092714 | 0 | 0 |  | 1 | TRUE | wye
4 | LV_191-24_0_4_load_14 | 7 | 0.0013006 | 0.00032596 | 0 | 0 |  | 1 | TRUE | wye
5 | LV_191-24_0_4_load_17 | 8 | 0.0020406 | 0.00051143 | 0 | 0 |  | 1 | TRUE | wye
6 | LV_191-24_0_4_load_53 | 11 | 0.01221 | 0.0030602 | 0 | 0 |  | 1 | TRUE | wye
7 | LV_191-24_0_4_load_26 | 14 | 0.0040685 | 0.0010197 | 0 | 0 |  | 1 | TRUE | wye
8 | LV_191-24_0_4_load_90 | 18 | 0.010933 | 0.0027401 | 0 | 0 |  | 1 | TRUE | wye
9 | LV_191-24_0_4_load_81 | 19 | 0.017999 | 0.0045109 | 0 | 0 |  | 1 | TRUE | wye
10 | LV_191-24_0_4_load_76 | 21 | 0.0074841 | 0.0018757 | 0 | 0 |  | 1 | TRUE | wye
11 | LV_191-24_0_4_load_15 | 22 | 0.0017541 | 0.00043962 | 0 | 0 |  | 1 | TRUE | wye
12 | LV_191-24_0_4_load_18 | 23 | 0.011276 | 0.002826 | 0 | 0 |  | 1 | TRUE | wye
13 | LV_191-24_0_4_load_85 | 26 | 0.0082876 | 0.0020771 | 0 | 0 |  | 1 | TRUE | wye
14 | LV_191-24_0_4_load_79 | 29 | 0.01305 | 0.0032705 | 0 | 0 |  | 1 | TRUE | wye
15 | LV_191-24_0_4_load_83 | 30 | 0.0065903 | 0.0016517 | 0 | 0 |  | 1 | TRUE | wye
16 | LV_191-24_0_4_load_48 | 32 | 0.0046518 | 0.0011658 | 0 | 0 |  | 1 | TRUE | wye
17 | LV_191-24_0_4_load_50 | 33 | 0.015281 | 0.0038298 | 0 | 0 |  | 1 | TRUE | wye
18 | LV_191-24_0_4_load_49 | 36 | 0.0058695 | 0.001471 | 0 | 0 |  | 1 | TRUE | wye
19 | LV_191-24_0_4_load_87 | 39 | 0.011479 | 0.002877 | 0 | 0 |  | 1 | TRUE | wye
20 | LV_191-24_0_4_load_92 | 41 | 0.024664 | 0.0061814 | 0 | 0 |  | 1 | TRUE | wye
21 | LV_191-24_0_4_load_27 | 42 | 0.0047145 | 0.0011816 | 0 | 0 |  | 1 | TRUE | wye
22 | LV_191-24_0_4_load_22 | 43 | 0.0030896 | 0.00077432 | 0 | 0 |  | 1 | TRUE | wye
23 | LV_191-24_0_4_load_16 | 44 | 0.0034606 | 0.00086731 | 0 | 0 |  | 1 | TRUE | wye
24 | LV_191-24_0_4_load_72 | 47 | 0.0091856 | 0.0023021 | 0 | 0 |  | 1 | TRUE | wye
25 | LV_191-24_0_4_load_25 | 51 | 0.010254 | 0.0025698 | 0 | 0 |  | 1 | TRUE | wye
26 | LV_191-24_0_4_load_91 | 54 | 0.012209 | 0.0030598 | 0 | 0 |  | 1 | TRUE | wye
27 | LV_191-24_0_4_load_23 | 55 | 0.0033924 | 0.00085023 | 0 | 0 |  | 1 | TRUE | wye
28 | LV_191-24_0_4_load_82 | 56 | 0.019653 | 0.0049256 | 0 | 0 |  | 1 | TRUE | wye
29 | LV_191-24_0_4_load_86 | 58 | 0.0098413 | 0.0024665 | 0 | 0 |  | 1 | TRUE | wye
30 | LV_191-24_0_4_load_93 | 59 | 0.010357 | 0.0025956 | 0 | 0 |  | 1 | TRUE | wye
31 | LV_191-24_0_4_load_46 | 61 | 0.004677 | 0.0011722 | 0 | 0 |  | 1 | TRUE | wye
32 | LV_191-24_0_4_load_45 | 62 | 0.0048786 | 0.0012227 | 0 | 0 |  | 1 | TRUE | wye
33 | LV_191-24_0_4_load_38 | 63 | 0.0083912 | 0.002103 | 0 | 0 |  | 1 | TRUE | wye
34 | LV_191-24_0_4_load_39 | 64 | 0.013818 | 0.0034631 | 0 | 0 |  | 1 | TRUE | wye
35 | LV_191-24_0_4_load_40 | 65 | 0.0063022 | 0.0015795 | 0 | 0 |  | 1 | TRUE | wye
36 | LV_191-24_0_4_load_41 | 66 | 0.0062343 | 0.0015625 | 0 | 0 |  | 1 | TRUE | wye
37 | LV_191-24_0_4_load_44 | 68 | 0.016999 | 0.0042603 | 0 | 0 |  | 1 | TRUE | wye
38 | LV_191-24_0_4_load_43 | 69 | 0.0091847 | 0.0023019 | 0 | 0 |  | 1 | TRUE | wye
39 | LV_191-24_0_4_load_80 | 71 | 0.0080229 | 0.0020107 | 0 | 0 |  | 1 | TRUE | wye
40 | LV_191-24_0_4_load_55 | 73 | 0.0090414 | 0.002266 | 0 | 0 |  | 1 | TRUE | wye
41 | LV_191-24_0_4_load_59 | 75 | 0.019339 | 0.0048467 | 0 | 0 |  | 1 | TRUE | wye
42 | LV_191-24_0_4_load_70 | 78 | 0.020588 | 0.00516 | 0 | 0 |  | 1 | TRUE | wye
43 | LV_191-24_0_4_load_68 | 79 | 0.019481 | 0.0048825 | 0 | 0 |  | 1 | TRUE | wye
44 | LV_191-24_0_4_load_62 | 80 | 0.0085897 | 0.0021528 | 0 | 0 |  | 1 | TRUE | wye
45 | LV_191-24_0_4_load_63 | 81 | 0.0085821 | 0.0021509 | 0 | 0 |  | 1 | TRUE | wye
46 | LV_191-24_0_4_load_65 | 83 | 0.010675 | 0.0026754 | 0 | 0 |  | 1 | TRUE | wye
47 | LV_191-24_0_4_load_66 | 84 | 0.0080257 | 0.0020114 | 0 | 0 |  | 1 | TRUE | wye
48 | LV_191-24_0_4_load_78 | 85 | 0.016507 | 0.0041371 | 0 | 0 |  | 1 | TRUE | wye

## ext_grid
| name | bus | vm_pu | va_degree | slack_weight | in_service
0 |  | 80 | 1 | 0 | 1 | TRUE

## line
| name | std_type | from_bus | to_bus | length_km | r_ohm_per_km | x_ohm_per_km | c_nf_per_km | g_us_per_km | max_i_ka | df | parallel | type | in_service
0 | LV_191-24_0_4_line_0 |  | 0 | 1 | 0.019545 | 0.125 | 0.08 | 261 | 0 | 0.364 | 1 | 1 | cs | TRUE
1 | LV_191-24_0_4_line_1 |  | 0 | 2 | 0.0067644 | 0.125 | 0.08 | 261 | 0 | 0.364 | 1 | 1 | cs | TRUE
2 | LV_191-24_0_4_line_2 |  | 2 | 3 | 0.010648 | 0.125 | 0.08 | 261 | 0 | 0.364 | 1 | 1 | cs | TRUE
3 | LV_191-24_0_4_line_3 |  | 2 | 4 | 0.05957 | 0.125 | 0.08 | 261 | 0 | 0.364 | 1 | 1 | cs | TRUE
4 | LV_191-24_0_4_line_4 |  | 3 | 5 | 0.02517 | 0.125 | 0.08 | 261 | 0 | 0.364 | 1 | 1 | cs | TRUE
5 | LV_191-24_0_4_line_5 |  | 4 | 6 | 0.05233 | 0.125 | 0.08 | 261 | 0 | 0.364 | 1 | 1 | cs | TRUE
6 | LV_191-24_0_4_line_6 |  | 4 | 7 | 0.013584 | 0.125 | 0.08 | 261 | 0 | 0.364 | 1 | 1 | cs | TRUE
7 | LV_191-24_0_4_line_7 |  | 6 | 8 | 0.018025 | 0.125 | 0.08 | 261 | 0 | 0.364 | 1 | 1 | cs | TRUE
8 | LV_191-24_0_4_line_8 |  | 7 | 22 | 0.014723 | 0.125 | 0.08 | 261 | 0 | 0.364 | 1 | 1 | cs | TRUE
9 | LV_191-24_0_4_line_9 |  | 8 | 23 | 0.013929 | 0.125 | 0.08 | 261 | 0 | 0.364 | 1 | 1 | cs | TRUE
10 | LV_191-24_0_4_line_10 |  | 9 | 10 | 0.049656 | 0.125 | 0.08 | 261 | 0 | 0.364 | 1 | 1 | cs | TRUE
11 | LV_191-24_0_4_line_11 |  | 9 | 11 | 0.018394 | 0.125 | 0.08 | 261 | 0 | 0.364 | 1 | 1 | cs | TRUE
12 | LV_191-24_0_4_line_12 |  | 10 | 19 | 0.040188 | 0.125 | 0.08 | 261 | 0 | 0.364 | 1 | 1 | cs | TRUE
13 | LV_191-24_0_4_line_13 |  | 12 | 13 | 0.037448 | 0.125 | 0.08 | 261 | 0 | 0.364 | 1 | 1 | cs | TRUE
14 | LV_191-24_0_4_line_14 |  | 12 | 14 | 0.017942 | 0.125 | 0.08 | 261 | 0 | 0.364 | 1 | 1 | cs | TRUE
15 | LV_191-24_0_4_line_15 |  | 13 | 43 | 0.010883 | 0.125 | 0.08 | 261 | 0 | 0.364 | 1 | 1 | cs | TRUE
16 | LV_191-24_0_4_line_16 |  | 13 | 44 | 0.021912 | 0.125 | 0.08 | 261 | 0 | 0.364 | 1 | 1 | cs | TRUE
17 | LV_191-24_0_4_line_17 |  | 14 | 42 | 0.015772 | 0.125 | 0.08 | 261 | 0 | 0.364 | 1 | 1 | cs | TRUE
18 | LV_191-24_0_4_line_18 |  | 15 | 16 | 0.036052 | 0.125 | 0.08 | 261 | 0 | 0.364 | 1 | 1 | cs | TRUE
19 | LV_191-24_0_4_line_19 |  | 15 | 17 | 0.046404 | 0.125 | 0.08 | 261 | 0 | 0.364 | 1 | 1 | cs | TRUE
20 | LV_191-24_0_4_line_20 |  | 15 | 18 | 0.01992 | 0.125 | 0.08 | 261 | 0 | 0.364 | 1 | 1 | cs | TRUE
21 | LV_191-24_0_4_line_21 |  | 16 | 20 | 0.035616 | 0.125 | 0.08 | 261 | 0 | 0.364 | 1 | 1 | cs | TRUE
22 | LV_191-24_0_4_line_22 |  | 16 | 21 | 0.029599 | 0.125 | 0.08 | 261 | 0 | 0.364 | 1 | 1 | cs | TRUE
23 | LV_191-24_0_4_line_23 |  | 17 | 39 | 0.025774 | 0.125 | 0.08 | 261 | 0 | 0.364 | 1 | 1 | cs | TRUE
24 | LV_191-24_0_4_line_24 |  | 19 | 45 | 0.026514 | 0.125 | 0.08 | 261 | 0 | 0.364 | 1 | 1 | cs | TRUE
25 | LV_191-24_0_4_line_25 |  | 20 | 46 | 0.007003 | 0.125 | 0.08 | 261 | 0 | 0.364 | 1 | 1 | cs | TRUE
26 | LV_191-24_0_4_line_26 |  | 20 | 47 | 0.029195 | 0.125 | 0.08 | 261 | 0 | 0.364 | 1 | 2 | cs | TRUE
27 | LV_191-24_0_4_line_27 |  | 22 | 44 | 0.012939 | 0.125 | 0.08 | 261 | 0 | 0.364 | 1 | 1 | cs | TRUE
28 | LV_191-24_0_4_line_28 |  | 23 | 48 | 0.026078 | 0.125 | 0.08 | 261 | 0 | 0.364 | 1 | 1 | cs | TRUE
29 | LV_191-24_0_4_line_29 |  | 24 | 25 | 0.053701 | 0.125 | 0.08 | 261 | 0 | 0.364 | 1 | 1 | cs | TRUE
30 | LV_191-24_0_4_line_30 |  | 24 | 26 | 0.03667 | 0.125 | 0.08 | 261 | 0 | 0.364 | 1 | 1 | cs | TRUE
31 | LV_191-24_0_4_line_31 |  | 25 | 30 | 0.024126 | 0.125 | 0.08 | 261 | 0 | 0.364 | 1 | 1 | cs | TRUE
32 | LV_191-24_0_4_line_32 |  | 26 | 58 | 0.04715 | 0.125 | 0.08 | 261 | 0 | 0.364 | 1 | 1 | cs | TRUE
33 | LV_191-24_0_4_line_33 |  | 27 | 28 | 0.015557 | 0.125 | 0.08 | 261 | 0 | 0.364 | 1 | 1 | cs | TRUE
34 | LV_191-24_0_4_line_34 |  | 27 | 29 | 0.015905 | 0.125 | 0.08 | 261 | 0 | 0.364 | 1 | 1 | cs | TRUE
35 | LV_191-24_0_4_line_35 |  | 28 | 59 | 0.012261 | 0.125 | 0.08 | 261 | 0 | 0.364 | 1 | 1 | cs | TRUE
36 | LV_191-24_0_4_line_36 |  | 29 | 60 | 0.0089481 | 0.125 | 0.08 | 261 | 0 | 0.364 | 1 | 1 | cs | TRUE
37 | LV_191-24_0_4_line_37 |  | 30 | 50 | 0.042134 | 0.125 | 0.08 | 261 | 0 | 0.364 | 1 | 1 | cs | TRUE
38 | LV_191-24_0_4_line_38 |  | 31 | 32 | 0.013985 | 0.125 | 0.08 | 261 | 0 | 0.364 | 1 | 1 | cs | TRUE
39 | LV_191-24_0_4_line_39 |  | 31 | 33 | 0.023432 | 0.125 | 0.08 | 261 | 0 | 0.364 | 1 | 1 | cs | TRUE
40 | LV_191-24_0_4_line_40 |  | 32 | 61 | 0.013076 | 0.125 | 0.08 | 261 | 0 | 0.364 | 1 | 1 | cs | TRUE
41 | LV_191-24_0_4_line_41 |  | 33 | 38 | 0.0073727 | 0.125 | 0.08 | 261 | 0 | 0.364 | 1 | 1 | cs | TRUE
42 | LV_191-24_0_4_line_42 |  | 34 | 35 | 0.028227 | 0.125 | 0.08 | 261 | 0 | 0.364 | 1 | 1 | cs | TRUE
43 | LV_191-24_0_4_line_43 |  | 34 | 36 | 0.02231 | 0.125 | 0.08 | 261 | 0 | 0.364 | 1 | 1 | cs | TRUE
44 | LV_191-24_0_4_line_44 |  | 35 | 62 | 0.0096128 | 0.125 | 0.08 | 261 | 0 | 0.364 | 1 | 1 | cs | TRUE
45 | LV_191-24_0_4_line_45 |  | 35 | 40 | 0.016298 | 0.125 | 0.08 | 261 | 0 | 0.364 | 1 | 1 | cs | TRUE
46 | LV_191-24_0_4_line_46 |  | 37 | 38 | 0.041568 | 0.125 | 0.08 | 261 | 0 | 0.364 | 1 | 1 | cs | TRUE
47 | LV_191-24_0_4_line_47 |  | 37 | 39 | 0.025161 | 0.125 | 0.08 | 261 | 0 | 0.364 | 1 | 1 | cs | TRUE
48 | LV_191-24_0_4_line_48 |  | 40 | 41 | 0.011428 | 0.125 | 0.08 | 261 | 0 | 0.364 | 1 | 1 | cs | TRUE
49 | LV_191-24_0_4_line_49 |  | 43 | 55 | 0.00038291 | 0.125 | 0.08 | 261 | 0 | 0.364 | 1 | 1 | cs | TRUE
50 | LV_191-24_0_4_line_50 |  | 45 | 76 | 0.010719 | 0.125 | 0.08 | 261 | 0 | 0.364 | 1 | 1 | cs | TRUE
51 | LV_191-24_0_4_line_51 |  | 45 | 83 | 0.010144 | 0.125 | 0.08 | 261 | 0 | 0.364 | 1 | 2 | cs | TRUE
52 | LV_191-24_0_4_line_52 |  | 46 | 68 | 0.022072 | 0.125 | 0.08 | 261 | 0 | 0.364 | 1 | 1 | cs | TRUE
53 | LV_191-24_0_4_line_53 |  | 47 | 72 | 0.015487 | 0.125 | 0.08 | 261 | 0 | 0.364 | 1 | 2 | cs | TRUE
54 | LV_191-24_0_4_line_54 |  | 48 | 49 | 0.013344 | 0.125 | 0.08 | 261 | 0 | 0.364 | 1 | 1 | cs | TRUE
55 | LV_191-24_0_4_line_55 |  | 48 | 50 | 0.031817 | 0.125 | 0.08 | 261 | 0 | 0.364 | 1 | 1 | cs | TRUE
56 | LV_191-24_0_4_line_56 |  | 49 | 51 | 0.01241 | 0.125 | 0.08 | 261 | 0 | 0.364 | 1 | 1 | cs | TRUE
57 | LV_191-24_0_4_line_57 |  | 50 | 52 | 0.013044 | 0.125 | 0.08 | 261 | 0 | 0.364 | 1 | 1 | cs | TRUE
58 | LV_191-24_0_4_line_58 |  | 52 | 73 | 0.03482 | 0.125 | 0.08 | 261 | 0 | 0.364 | 1 | 1 | cs | TRUE
59 | LV_191-24_0_4_line_59 |  | 52 | 53 | 0.012122 | 0.125 | 0.08 | 261 | 0 | 0.364 | 1 | 1 | cs | TRUE
60 | LV_191-24_0_4_line_60 |  | 53 | 54 | 0.019314 | 0.125 | 0.08 | 261 | 0 | 0.364 | 1 | 1 | cs | TRUE
61 | LV_191-24_0_4_line_61 |  | 56 | 57 | 0.018354 | 0.125 | 0.08 | 261 | 0 | 0.364 | 1 | 1 | cs | TRUE
62 | LV_191-24_0_4_line_62 |  | 57 | 85 | 0.029956 | 0.125 | 0.08 | 261 | 0 | 0.364 | 1 | 1 | cs | TRUE
63 | LV_191-24_0_4_line_63 |  | 57 | 82 | 0.029812 | 0.125 | 0.08 | 261 | 0 | 0.364 | 1 | 1 | cs | TRUE
64 | LV_191-24_0_4_line_64 |  | 60 | 78 | 0.03501 | 0.125 | 0.08 | 261 | 0 | 0.364 | 1 | 1 | cs | TRUE
65 | LV_191-24_0_4_line_65 |  | 60 | 85 | 0.01364 | 0.125 | 0.08 | 261 | 0 | 0.364 | 1 | 1 | cs | TRUE
66 | LV_191-24_0_4_line_66 |  | 61 | 62 | 0.0134 | 0.125 | 0.08 | 261 | 0 | 0.364 | 1 | 1 | cs | TRUE
67 | LV_191-24_0_4_line_67 |  | 63 | 64 | 0.010645 | 0.125 | 0.08 | 261 | 0 | 0.364 | 1 | 1 | cs | TRUE
68 | LV_191-24_0_4_line_68 |  | 64 | 65 | 0.003051 | 0.125 | 0.08 | 261 | 0 | 0.364 | 1 | 1 | cs | TRUE
69 | LV_191-24_0_4_line_69 |  | 65 | 66 | 0.013961 | 0.125 | 0.08 | 261 | 0 | 0.364 | 1 | 1 | cs | TRUE
70 | LV_191-24_0_4_line_70 |  | 66 | 67 | 0.034815 | 0.125 | 0.08 | 261 | 0 | 0.364 | 1 | 1 | cs | TRUE
71 | LV_191-24_0_4_line_71 |  | 67 | 68 | 0.0015015 | 0.125 | 0.08 | 261 | 0 | 0.364 | 1 | 1 | cs | TRUE
72 | LV_191-24_0_4_line_72 |  | 69 | 70 | 0.027304 | 0.125 | 0.08 | 261 | 0 | 0.364 | 1 | 1 | cs | TRUE
73 | LV_191-24_0_4_line_73 |  | 70 | 71 | 0.014854 | 0.125 | 0.08 | 261 | 0 | 0.364 | 1 | 2 | cs | TRUE
74 | LV_191-24_0_4_line_74 |  | 70 | 72 | 0.02187 | 0.125 | 0.08 | 261 | 0 | 0.364 | 1 | 2 | cs | TRUE
75 | LV_191-24_0_4_line_75 |  | 71 | 84 | 0.01814 | 0.125 | 0.08 | 261 | 0 | 0.364 | 1 | 2 | cs | TRUE
76 | LV_191-24_0_4_line_76 |  | 73 | 74 | 0.039622 | 0.125 | 0.08 | 261 | 0 | 0.364 | 1 | 1 | cs | TRUE
77 | LV_191-24_0_4_line_77 |  | 74 | 75 | 0.022802 | 0.125 | 0.08 | 261 | 0 | 0.364 | 1 | 1 | cs | TRUE
78 | LV_191-24_0_4_line_78 |  | 75 | 76 | 0.013725 | 0.125 | 0.08 | 261 | 0 | 0.364 | 1 | 1 | cs | TRUE
79 | LV_191-24_0_4_line_79 |  | 77 | 78 | 0.01636 | 0.125 | 0.08 | 261 | 0 | 0.364 | 1 | 1 | cs | TRUE
80 | LV_191-24_0_4_line_80 |  | 77 | 79 | 0.021506 | 0.125 | 0.08 | 261 | 0 | 0.364 | 1 | 1 | cs | TRUE
81 | LV_191-24_0_4_line_81 |  | 80 | 81 | 0.018961 | 0.125 | 0.08 | 261 | 0 | 0.364 | 1 | 2 | cs | TRUE
82 | LV_191-24_0_4_line_82 |  | 80 | 82 | 0.018497 | 0.125 | 0.08 | 261 | 0 | 0.364 | 1 | 2 | cs | TRUE
83 | LV_191-24_0_4_line_83 |  | 81 | 83 | 0.01897 | 0.125 | 0.08 | 261 | 0 | 0.364 | 1 | 2 | cs | TRUE
84 | LV_191-24_0_4_line_84 |  | 82 | 84 | 0.017905 | 0.125 | 0.08 | 261 | 0 | 0.364 | 1 | 2 | cs | TRUE

## trafo
| name | std_type | hv_bus | lv_bus | sn_mva | vn_hv_kv | vn_lv_kv | vk_percent | vkr_percent | pfe_kw | i0_percent | shift_degree | tap_side | tap_neutral | tap_min | tap_max | tap_step_percent | tap_step_degree | tap_pos | tap_phase_shifter | parallel | df | in_service
0 | LV_191-24_0_4_trafo_62 | 0.63 MVA 20/0.4 kV | 86 | 80 | 0.63 | 20 | 0.4 | 6 | 1.206 | 1.65 | 0.2619 | 150 | hv | 0 | -2 | 2 | 2.5 | 0 | 0 | FALSE | 1 | 1 | TRUE

## line_geodata
| x0 | y0 | x1 | y1 | x2 | y2 | x3 | y3 | x4 | y4 | x5 | y5 | x6 | y6 | x7 | y7
0 | 2688592.6052 | 1250459.515 | 2688594.033 | 1250459.7801 | 2688608.6232 | 1250463.5677 | 2688611.5064 | 1250464.4613
1 | 2688585.9544 | 1250458.2804 | 2688592.6052 | 1250459.515
2 | 2688585.9544 | 1250458.2804 | 2688576.2696 | 1250462.7057
3 | 2688534.9891 | 1250452.4368 | 2688542.6018 | 1250451.2718 | 2688543.0495 | 1250459.7071 | 2688552.3963 | 1250457.1782 | 2688561.3194 | 1250456.233 | 2688571.6149 | 1250456.4092 | 2688582.205 | 1250457.5794 | 2688585.9544 | 1250458.2804
4 | 2688576.2696 | 1250462.7057 | 2688566.5369 | 1250462.26 | 2688559.3302 | 1250462.5303 | 2688551.2714 | 1250464.125
5 | 2688534.9891 | 1250452.4368 | 2688542.6018 | 1250451.2718 | 2688542.6761 | 1250445.2906 | 2688547.7787 | 1250406.9823
6 | 2688534.9891 | 1250452.4368 | 2688534.9349 | 1250450.0008 | 2688533.8762 | 1250446.5824 | 2688526.4111 | 1250447.8332
7 | 2688547.7787 | 1250406.9823 | 2688530.1407 | 1250403.2684
8 | 2688526.4111 | 1250447.8332 | 2688511.8903 | 1250450.2664
9 | 2688530.1407 | 1250403.2684 | 2688516.5107 | 1250400.3984
10 | 2688596.9094 | 1250316.9482 | 2688602.9959 | 1250308.7997 | 2688580.3201 | 1250292.8265 | 2688570.3332 | 1250286.6392
11 | 2688596.9094 | 1250316.9482 | 2688585.9556 | 1250331.7248
12 | 2688570.3332 | 1250286.6392 | 2688564.5062 | 1250283.4942 | 2688543.8915 | 1250274.5906 | 2688533.2978 | 1250271.2405
13 | 2688441.9728 | 1250464.6463 | 2688445.3575 | 1250460.9496 | 2688477.5182 | 1250456.0258
14 | 2688441.9728 | 1250464.6463 | 2688427.8782 | 1250453.5446
15 | 2688477.5182 | 1250456.0258 | 2688475.5673 | 1250445.319
16 | 2688477.5182 | 1250456.0258 | 2688499.1293 | 1250452.4046
17 | 2688427.8782 | 1250453.5446 | 2688415.4877 | 1250443.7851
18 | 2688517.623 | 1250166.5721 | 2688519.0362 | 1250161.4338 | 2688522.0321 | 1250162.0456 | 2688527.9703 | 1250135.025
19 | 2688542.4922 | 1250091.9204 | 2688538.5557 | 1250097.6548 | 2688531.0903 | 1250131.8803 | 2688527.9703 | 1250135.025
20 | 2688527.9703 | 1250135.025 | 2688508.4835 | 1250130.8941
21 | 2688517.623 | 1250166.5721 | 2688482.5959 | 1250159.5772
22 | 2688517.623 | 1250166.5721 | 2688510.9679 | 1250195.4137
23 | 2688542.4922 | 1250091.9204 | 2688517.23 | 1250086.8108
24 | 2688507.7458 | 1250264.1874 | 2688526.435 | 1250269.0702 | 2688533.2978 | 1250271.2405
25 | 2688475.7241 | 1250158.1291 | 2688482.5959 | 1250159.5772
26 | 2688482.5959 | 1250159.5772 | 2688477.4504 | 1250188.3151
27 | 2688511.8903 | 1250450.2664 | 2688499.1293 | 1250452.4046
28 | 2688490.9927 | 1250395.0252 | 2688516.5107 | 1250400.3984
29 | 2688381.3751 | 1250358.5288 | 2688387.0955 | 1250355.156 | 2688398.5589 | 1250350.9459 | 2688413.4871 | 1250347.7995 | 2688424.8472 | 1250348.9921 | 2688432.8565 | 1250350.6017
30 | 2688381.3751 | 1250358.5288 | 2688388.0639 | 1250374.7519 | 2688390.377 | 1250378.1112 | 2688402.0204 | 1250387.6365
31 | 2688432.8565 | 1250350.6017 | 2688450.0116 | 1250354.0492 | 2688456.5021 | 1250355.3931
32 | 2688435.7929 | 1250416.3731 | 2688431.5403 | 1250414.9864 | 2688400.5106 | 1250390.1492 | 2688402.0204 | 1250387.6365
33 | 2688420.2666 | 1250310.9061 | 2688410.5583 | 1250309.3156 | 2688404.8968 | 1250308.2304
34 | 2688404.8968 | 1250308.2304 | 2688406.5291 | 1250300.0374 | 2688407.4168 | 1250299.2389 | 2688408.4135 | 1250294.6837 | 2688407.7953 | 1250293.1066
35 | 2688418.2288 | 1250322.9959 | 2688420.2666 | 1250310.9061
36 | 2688409.7452 | 1250284.3735 | 2688407.7953 | 1250293.1066
37 | 2688497.7614 | 1250363.936 | 2688456.5021 | 1250355.3931
38 | 2688441.6741 | 1250098.8428 | 2688427.9321 | 1250096.2463
39 | 2688441.6741 | 1250098.8428 | 2688464.6473 | 1250103.4573
40 | 2688415.0833 | 1250093.8187 | 2688427.9321 | 1250096.2463
41 | 2688471.8756 | 1250104.9092 | 2688464.6473 | 1250103.4573
42 | 2688392.471 | 1250089.5463 | 2688397.4009 | 1250061.7544
43 | 2688397.4009 | 1250061.7544 | 2688375.7428 | 1250056.3993
44 | 2688392.471 | 1250089.5463 | 2688401.9167 | 1250091.331
45 | 2688392.471 | 1250089.5463 | 2688383.7988 | 1250087.8157 | 2688382.4206 | 1250095.1674
46 | 2688471.8756 | 1250104.9092 | 2688481.6325 | 1250106.8118 | 2688486.3125 | 1250107.9047 | 2688492.5688 | 1250081.8228
47 | 2688492.5688 | 1250081.8228 | 2688517.23 | 1250086.8108
48 | 2688380.3201 | 1250106.4001 | 2688382.4206 | 1250095.1674
49 | 2688475.4986 | 1250444.9423 | 2688475.5673 | 1250445.319
50 | 2688507.7458 | 1250264.1874 | 2688505.5806 | 1250274.6852
51 | 2688507.7458 | 1250264.1874 | 2688497.838 | 1250262.0095
52 | 2688475.7241 | 1250158.1291 | 2688454.1242 | 1250153.5899
53 | 2688474.7209 | 1250203.5596 | 2688477.4504 | 1250188.3151
54 | 2688490.9927 | 1250395.0252 | 2688477.913 | 1250392.1945
55 | 2688490.9927 | 1250395.0252 | 2688497.7614 | 1250363.936
56 | 2688477.913 | 1250392.1945 | 2688465.7897 | 1250389.5447
57 | 2688497.7614 | 1250363.936 | 2688510.572 | 1250366.5849
58 | 2688510.572 | 1250366.5849 | 2688518.5754 | 1250332.6968
59 | 2688522.3987 | 1250369.3969 | 2688510.572 | 1250366.5849
60 | 2688522.3987 | 1250369.3969 | 2688523.6272 | 1250365.5012 | 2688530.0774 | 1250351.6982
61 | 2688413.414 | 1250244.4536 | 2688395.3678 | 1250241.1059
62 | 2688413.414 | 1250244.4536 | 2688407.8254 | 1250273.8837
63 | 2688442.7257 | 1250249.895 | 2688428.4275 | 1250247.2352 | 2688413.414 | 1250244.4536
64 | 2688409.7452 | 1250284.3735 | 2688422.9727 | 1250287.4287 | 2688425.9167 | 1250285.9493 | 2688443.747 | 1250289.285
65 | 2688409.7452 | 1250284.3735 | 2688405.9982 | 1250283.5059 | 2688407.8254 | 1250273.8837
66 | 2688401.9167 | 1250091.331 | 2688415.0833 | 1250093.8187
67 | 2688401.9343 | 1250142.6316 | 2688392.3356 | 1250140.6162 | 2688391.514 | 1250140.4545
68 | 2688404.9201 | 1250143.2585 | 2688401.9343 | 1250142.6316
69 | 2688418.583 | 1250146.1273 | 2688404.9201 | 1250143.2585
70 | 2688452.6548 | 1250153.2811 | 2688418.583 | 1250146.1273
71 | 2688452.6548 | 1250153.2811 | 2688454.1242 | 1250153.5899
72 | 2688454.1922 | 1250200.4953 | 2688443.131 | 1250197.9728 | 2688446.4572 | 1250182.3644
73 | 2688454.1922 | 1250200.4953 | 2688451.2567 | 1250215.0562
74 | 2688454.1922 | 1250200.4953 | 2688454.4287 | 1250199.3202 | 2688474.7209 | 1250203.5596
75 | 2688451.2567 | 1250215.0562 | 2688449.7155 | 1250222.7009 | 2688447.1169 | 1250227.8438 | 2688446.2226 | 1250232.3348
76 | 2688498.3787 | 1250310.4937 | 2688516.0432 | 1250314.2158 | 2688517.8871 | 1250314.6103 | 2688521.6466 | 1250319.6925 | 2688518.5754 | 1250332.6968
77 | 2688498.3787 | 1250310.4937 | 2688499.5888 | 1250303.7844 | 2688502.8125 | 1250288.1285
78 | 2688505.5806 | 1250274.6852 | 2688502.8125 | 1250288.1285
79 | 2688459.8279 | 1250292.2934 | 2688443.747 | 1250289.285
80 | 2688459.8279 | 1250292.2934 | 2688464.1434 | 1250287.9545 | 2688479.198 | 1250291.1305
81 | 2688460.7915 | 1250253.8661 | 2688479.3106 | 1250257.9369
82 | 2688442.7257 | 1250249.895 | 2688460.7915 | 1250253.8661
83 | 2688479.3106 | 1250257.9369 | 2688497.838 | 1250262.0095
84 | 2688442.7257 | 1250249.895 | 2688446.2226 | 1250232.3348

## bus_geodata
| x | y | coords
0 | 2688592.6052 | 1250459.515
1 | 2688611.5064 | 1250464.4613
2 | 2688585.9544 | 1250458.2804
3 | 2688576.2696 | 1250462.7057
4 | 2688534.9891 | 1250452.4368
5 | 2688551.2714 | 1250464.125
6 | 2688547.7787 | 1250406.9823
7 | 2688526.4111 | 1250447.8332
8 | 2688530.1407 | 1250403.2684
9 | 2688596.9094 | 1250316.9482
10 | 2688570.3332 | 1250286.6392
11 | 2688585.9556 | 1250331.7248
12 | 2688441.9728 | 1250464.6463
13 | 2688477.5182 | 1250456.0258
14 | 2688427.8782 | 1250453.5446
15 | 2688527.9703 | 1250135.025
16 | 2688517.623 | 1250166.5721
17 | 2688542.4922 | 1250091.9204
18 | 2688508.4835 | 1250130.8941
19 | 2688533.2978 | 1250271.2405
20 | 2688482.5959 | 1250159.5772
21 | 2688510.9679 | 1250195.4137
22 | 2688511.8903 | 1250450.2664
23 | 2688516.5107 | 1250400.3984
24 | 2688381.3751 | 1250358.5288
25 | 2688432.8565 | 1250350.6017
26 | 2688402.0204 | 1250387.6365
27 | 2688404.8968 | 1250308.2304
28 | 2688420.2666 | 1250310.9061
29 | 2688407.7953 | 1250293.1066
30 | 2688456.5021 | 1250355.3931
31 | 2688441.6741 | 1250098.8428
32 | 2688427.9321 | 1250096.2463
33 | 2688464.6473 | 1250103.4573
34 | 2688397.4009 | 1250061.7544
35 | 2688392.471 | 1250089.5463
36 | 2688375.7428 | 1250056.3993
37 | 2688492.5688 | 1250081.8228
38 | 2688471.8756 | 1250104.9092
39 | 2688517.23 | 1250086.8108
40 | 2688382.4206 | 1250095.1674
41 | 2688380.3201 | 1250106.4001
42 | 2688415.4877 | 1250443.7851
43 | 2688475.5673 | 1250445.319
44 | 2688499.1293 | 1250452.4046
45 | 2688507.7458 | 1250264.1874
46 | 2688475.7241 | 1250158.1291
47 | 2688477.4504 | 1250188.3151
48 | 2688490.9927 | 1250395.0252
49 | 2688477.913 | 1250392.1945
50 | 2688497.7614 | 1250363.936
51 | 2688465.7897 | 1250389.5447
52 | 2688510.572 | 1250366.5849
53 | 2688522.3987 | 1250369.3969
54 | 2688530.0774 | 1250351.6982
55 | 2688475.4986 | 1250444.9423
56 | 2688395.3678 | 1250241.1059
57 | 2688413.414 | 1250244.4536
58 | 2688435.7929 | 1250416.3731
59 | 2688418.2288 | 1250322.9959
60 | 2688409.7452 | 1250284.3735
61 | 2688415.0833 | 1250093.8187
62 | 2688401.9167 | 1250091.331
63 | 2688391.514 | 1250140.4545
64 | 2688401.9343 | 1250142.6316
65 | 2688404.9201 | 1250143.2585
66 | 2688418.583 | 1250146.1273
67 | 2688452.6548 | 1250153.2811
68 | 2688454.1242 | 1250153.5899
69 | 2688446.4572 | 1250182.3644
70 | 2688454.1922 | 1250200.4953
71 | 2688451.2567 | 1250215.0562
72 | 2688474.7209 | 1250203.5596
73 | 2688518.5754 | 1250332.6968
74 | 2688498.3787 | 1250310.4937
75 | 2688502.8125 | 1250288.1285
76 | 2688505.5806 | 1250274.6852
77 | 2688459.8279 | 1250292.2934
78 | 2688443.747 | 1250289.285
79 | 2688479.198 | 1250291.1305
80 | 2688460.7915 | 1250253.8661
81 | 2688479.3106 | 1250257.9369
82 | 2688442.7257 | 1250249.895
83 | 2688497.838 | 1250262.0095
84 | 2688446.2226 | 1250232.3348
85 | 2688407.8254 | 1250273.8837
86 | 2688442.7257 | 1250249.895

## line_std_types
| c_nf_per_km | r_ohm_per_km | x_ohm_per_km | max_i_ka | type | q_mm2 | alpha | voltage_rating
NAYY 4x50 SE | 210 | 0.642 | 0.083 | 0.142 | cs | 50 | 0.00403 | LV
NAYY 4x120 SE | 264 | 0.225 | 0.08 | 0.242 | cs | 120 | 0.00403 | LV
NAYY 4x150 SE | 261 | 0.208 | 0.08 | 0.27 | cs | 150 | 0.00403 | LV
NA2XS2Y 1x95 RM/25 12/20 kV | 216 | 0.313 | 0.132 | 0.252 | cs | 95 | 0.00403 | MV
NA2XS2Y 1x185 RM/25 12/20 kV | 273 | 0.161 | 0.117 | 0.362 | cs | 185 | 0.00403 | MV
NA2XS2Y 1x240 RM/25 12/20 kV | 304 | 0.122 | 0.112 | 0.421 | cs | 240 | 0.00403 | MV
NA2XS2Y 1x95 RM/25 6/10 kV | 315 | 0.313 | 0.123 | 0.249 | cs | 95 | 0.00403 | MV
NA2XS2Y 1x185 RM/25 6/10 kV | 406 | 0.161 | 0.11 | 0.358 | cs | 185 | 0.00403 | MV
NA2XS2Y 1x240 RM/25 6/10 kV | 456 | 0.122 | 0.105 | 0.416 | cs | 240 | 0.00403 | MV
NA2XS2Y 1x150 RM/25 12/20 kV | 250 | 0.206 | 0.116 | 0.319 | cs | 150 | 0.00403 | MV
NA2XS2Y 1x120 RM/25 12/20 kV | 230 | 0.253 | 0.119 | 0.283 | cs | 120 | 0.00403 | MV
NA2XS2Y 1x70 RM/25 12/20 kV | 190 | 0.443 | 0.132 | 0.22 | cs | 70 | 0.00403 | MV
NA2XS2Y 1x150 RM/25 6/10 kV | 360 | 0.206 | 0.11 | 0.315 | cs | 150 | 0.00403 | MV
NA2XS2Y 1x120 RM/25 6/10 kV | 340 | 0.253 | 0.113 | 0.28 | cs | 120 | 0.00403 | MV
NA2XS2Y 1x70 RM/25 6/10 kV | 280 | 0.443 | 0.123 | 0.217 | cs | 70 | 0.00403 | MV
N2XS(FL)2Y 1x120 RM/35 64/110 kV | 112 | 0.153 | 0.166 | 0.366 | cs | 120 | 0.00393 | HV
N2XS(FL)2Y 1x185 RM/35 64/110 kV | 125 | 0.099 | 0.156 | 0.457 | cs | 185 | 0.00393 | HV
N2XS(FL)2Y 1x240 RM/35 64/110 kV | 135 | 0.075 | 0.149 | 0.526 | cs | 240 | 0.00393 | HV
N2XS(FL)2Y 1x300 RM/35 64/110 kV | 144 | 0.06 | 0.144 | 0.588 | cs | 300 | 0.00393 | HV
15-AL1/3-ST1A 0.4 | 11 | 1.8769 | 0.35 | 0.105 | ol | 16 | 0.00403 | LV
24-AL1/4-ST1A 0.4 | 11.25 | 1.2012 | 0.335 | 0.14 | ol | 24 | 0.00403 | LV
48-AL1/8-ST1A 0.4 | 12.2 | 0.5939 | 0.3 | 0.21 | ol | 48 | 0.00403 | LV
94-AL1/15-ST1A 0.4 | 13.2 | 0.306 | 0.29 | 0.35 | ol | 94 | 0.00403 | LV
34-AL1/6-ST1A 10.0 | 9.7 | 0.8342 | 0.36 | 0.17 | ol | 34 | 0.00403 | MV
48-AL1/8-ST1A 10.0 | 10.1 | 0.5939 | 0.35 | 0.21 | ol | 48 | 0.00403 | MV
70-AL1/11-ST1A 10.0 | 10.4 | 0.4132 | 0.339 | 0.29 | ol | 70 | 0.00403 | MV
94-AL1/15-ST1A 10.0 | 10.75 | 0.306 | 0.33 | 0.35 | ol | 94 | 0.00403 | MV
122-AL1/20-ST1A 10.0 | 11.1 | 0.2376 | 0.323 | 0.41 | ol | 122 | 0.00403 | MV
149-AL1/24-ST1A 10.0 | 11.25 | 0.194 | 0.315 | 0.47 | ol | 149 | 0.00403 | MV
34-AL1/6-ST1A 20.0 | 9.15 | 0.8342 | 0.382 | 0.17 | ol | 34 | 0.00403 | MV
48-AL1/8-ST1A 20.0 | 9.5 | 0.5939 | 0.372 | 0.21 | ol | 48 | 0.00403 | MV
70-AL1/11-ST1A 20.0 | 9.7 | 0.4132 | 0.36 | 0.29 | ol | 70 | 0.00403 | MV
94-AL1/15-ST1A 20.0 | 10 | 0.306 | 0.35 | 0.35 | ol | 94 | 0.00403 | MV
122-AL1/20-ST1A 20.0 | 10.3 | 0.2376 | 0.344 | 0.41 | ol | 122 | 0.00403 | MV
149-AL1/24-ST1A 20.0 | 10.5 | 0.194 | 0.337 | 0.47 | ol | 149 | 0.00403 | MV
184-AL1/30-ST1A 20.0 | 10.75 | 0.1571 | 0.33 | 0.535 | ol | 184 | 0.00403 | MV
243-AL1/39-ST1A 20.0 | 11 | 0.1188 | 0.32 | 0.645 | ol | 243 | 0.00403 | MV
48-AL1/8-ST1A 110.0 | 8 | 0.5939 | 0.46 | 0.21 | ol | 48 | 0.00403 | HV
70-AL1/11-ST1A 110.0 | 8.4 | 0.4132 | 0.45 | 0.29 | ol | 70 | 0.00403 | HV
94-AL1/15-ST1A 110.0 | 8.65 | 0.306 | 0.44 | 0.35 | ol | 94 | 0.00403 | HV
122-AL1/20-ST1A 110.0 | 8.5 | 0.2376 | 0.43 | 0.41 | ol | 122 | 0.00403 | HV
149-AL1/24-ST1A 110.0 | 8.75 | 0.194 | 0.41 | 0.47 | ol | 149 | 0.00403 | HV
184-AL1/30-ST1A 110.0 | 8.8 | 0.1571 | 0.4 | 0.535 | ol | 184 | 0.00403 | HV
243-AL1/39-ST1A 110.0 | 9 | 0.1188 | 0.39 | 0.645 | ol | 243 | 0.00403 | HV
305-AL1/39-ST1A 110.0 | 9.2 | 0.0949 | 0.38 | 0.74 | ol | 305 | 0.00403 | HV
490-AL1/64-ST1A 110.0 | 9.75 | 0.059 | 0.37 | 0.96 | ol | 490 | 0.00403 | HV
679-AL1/86-ST1A 110.0 | 9.95 | 0.042 | 0.36 | 1.15 | ol | 679 | 0.00403 | HV
490-AL1/64-ST1A 220.0 | 10 | 0.059 | 0.285 | 0.96 | ol | 490 | 0.00403 | HV
679-AL1/86-ST1A 220.0 | 11.7 | 0.042 | 0.275 | 1.15 | ol | 679 | 0.00403 | HV
490-AL1/64-ST1A 380.0 | 11 | 0.059 | 0.253 | 0.96 | ol | 490 | 0.00403 | HV
679-AL1/86-ST1A 380.0 | 14.6 | 0.042 | 0.25 | 1.15 | ol | 679 | 0.00403 | HV

## trafo_std_types
| i0_percent | pfe_kw | vkr_percent | sn_mva | vn_lv_kv | vn_hv_kv | vk_percent | shift_degree | vector_group | tap_side | tap_neutral | tap_min | tap_max | tap_step_degree | tap_step_percent | tap_phase_shifter
160 MVA 380/110 kV | 0.06 | 60 | 0.25 | 160 | 110 | 380 | 12.2 | 0 | Yy0 | hv | 0 | -9 | 9 | 0 | 1.5 | FALSE
100 MVA 220/110 kV | 0.06 | 55 | 0.26 | 100 | 110 | 220 | 12 | 0 | Yy0 | hv | 0 | -9 | 9 | 0 | 1.5 | FALSE
63 MVA 110/20 kV | 0.04 | 22 | 0.32 | 63 | 20 | 110 | 18 | 150 | YNd5 | hv | 0 | -9 | 9 | 0 | 1.5 | FALSE
40 MVA 110/20 kV | 0.05 | 18 | 0.34 | 40 | 20 | 110 | 16.2 | 150 | YNd5 | hv | 0 | -9 | 9 | 0 | 1.5 | FALSE
25 MVA 110/20 kV | 0.07 | 14 | 0.41 | 25 | 20 | 110 | 12 | 150 | YNd5 | hv | 0 | -9 | 9 | 0 | 1.5 | FALSE
63 MVA 110/10 kV | 0.04 | 22 | 0.32 | 63 | 10 | 110 | 18 | 150 | YNd5 | hv | 0 | -9 | 9 | 0 | 1.5 | FALSE
40 MVA 110/10 kV | 0.05 | 18 | 0.34 | 40 | 10 | 110 | 16.2 | 150 | YNd5 | hv | 0 | -9 | 9 | 0 | 1.5 | FALSE
25 MVA 110/10 kV | 0.07 | 14 | 0.41 | 25 | 10 | 110 | 12 | 150 | YNd5 | hv | 0 | -9 | 9 | 0 | 1.5 | FALSE
0.25 MVA 20/0.4 kV | 0.32 | 0.8 | 1.44 | 0.25 | 0.4 | 20 | 6 | 150 | Yzn5 | hv | 0 | -2 | 2 | 0 | 2.5 | FALSE
0.4 MVA 20/0.4 kV | 0.3375 | 1.35 | 1.425 | 0.4 | 0.4 | 20 | 6 | 150 | Dyn5 | hv | 0 | -2 | 2 | 0 | 2.5 | FALSE
0.63 MVA 20/0.4 kV | 0.2619 | 1.65 | 1.206 | 0.63 | 0.4 | 20 | 6 | 150 | Dyn5 | hv | 0 | -2 | 2 | 0 | 2.5 | FALSE
0.25 MVA 10/0.4 kV | 0.24 | 0.6 | 1.2 | 0.25 | 0.4 | 10 | 4 | 150 | Dyn5 | hv | 0 | -2 | 2 | 0 | 2.5 | FALSE
0.4 MVA 10/0.4 kV | 0.2375 | 0.95 | 1.325 | 0.4 | 0.4 | 10 | 4 | 150 | Dyn5 | hv | 0 | -2 | 2 | 0 | 2.5 | FALSE
0.63 MVA 10/0.4 kV | 0.1873 | 1.18 | 1.0794 | 0.63 | 0.4 | 10 | 4 | 150 | Dyn5 | hv | 0 | -2 | 2 | 0 | 2.5 | FALSE

## trafo3w_std_types
| sn_hv_mva | sn_mv_mva | sn_lv_mva | vn_hv_kv | vn_mv_kv | vn_lv_kv | vk_hv_percent | vk_mv_percent | vk_lv_percent | vkr_hv_percent | vkr_mv_percent | vkr_lv_percent | pfe_kw | i0_percent | shift_mv_degree | shift_lv_degree | vector_group | tap_side | tap_neutral | tap_min | tap_max | tap_step_percent
63/25/38 MVA 110/20/10 kV | 63 | 25 | 38 | 110 | 20 | 10 | 10.4 | 10.4 | 10.4 | 0.28 | 0.32 | 0.35 | 35 | 0.89 | 0 | 0 | YN0yn0yn0 | hv | 0 | -10 | 10 | 1.2
63/25/38 MVA 110/10/10 kV | 63 | 25 | 38 | 110 | 10 | 10 | 10.4 | 10.4 | 10.4 | 0.28 | 0.32 | 0.35 | 35 | 0.89 | 0 | 0 | YN0yn0yn0 | hv | 0 | -10 | 10 | 1.2

## fuse_std_types
| fuse_type | i_rated_a | t_avg | t_min | t_total | x_avg | x_min | x_total
HV 100A | HV 100A | 100 | 0 | [10.0, 3.64, 0.854, 0.281, 0.1, 0.0531, 0.022, 0.01] | [10.0, 4.267, 1.21, 0.403, 0.1, 0.058, 0.022, 0.01] | 0 | [300.0, 350.0, 450.0, 550.0, 700.0, 850.0, 1200.0, 1752.0] | [600.0, 700.0, 900.0, 1150.0, 1665.0, 2000.0, 3000.0, 4313.0]
HV 10A | HV 10A | 10 | 0 | [10.0, 1675.0, 0.344, 0.156, 0.1, 0.0417, 0.0171, 0.01] | [10.0, 1.3, 0.3, 0.155, 0.1, 0.0555, 0.023, 0.01] | 0 | [30.0, 32.0, 35.0, 37.0, 39.0, 50.0, 70.0, 88.0] | [60.0, 70.0, 80.0, 87.0, 94.0, 110.0, 150.0, 216.0]
HV 125A | HV 125A | 125 | 0 | [10.0, 1.82, 0.344, 0.1, 0.0467, 0.0269, 0.01] | [10.0, 2.478, 0.426, 0.1, 0.0427, 0.0211, 0.01] | 0 | [375.0, 500.0, 700.0, 925.0, 1200.0, 1500.0, 2341.0] | [750.0, 1000.0, 1500.0, 2200.0, 3000.0, 4000.0, 5765.0]
HV 160A | HV 160A | 160 | 0 | [10.0, 4.15, 1.03, 0.198, 0.1, 0.051, 0.0172, 0.01] | [10.0, 2.3, 0.734, 0.274, 0.1, 0.046, 0.0177, 0.01] | 0 | [480.0, 550.0, 700.0, 1000.0, 1260.0, 1600.0, 2500.0, 3227.0] | [960.0, 1300.0, 1700.0, 2200.0, 2996.0, 4000.0, 6000.0, 7946.0]
HV 16A | HV 16A | 16 | 0 | [10.0, 0.352, 0.164, 0.1, 0.0649, 0.0342, 0.01] | [10.0, 2.34, 0.722, 0.181, 0.1, 0.055, 0.0296, 0.01] | 0 | [48.0, 60.0, 65.0, 71.0, 80.0, 100.0, 162.0] | [96.0, 110.0, 125.0, 150.0, 168.0, 200.0, 250.0, 398.0]
HV 200A | HV 200A | 200 | 0 | [10.0, 4.267, 1.21, 0.403, 0.1, 0.058, 0.022, 0.01] | [10.0, 3.73, 1.654, 0.328, 0.1, 0.0531, 0.019, 0.01] | 0 | [600.0, 700.0, 900.0, 1150.0, 1665.0, 2000.0, 3000.0, 4313.0] | [1200.0, 1500.0, 1800.0, 2700.0, 3960.0, 5000.0, 7500.0, 10620.0]
HV 20A | HV 20A | 20 | 0 | [10.0, 1.3, 0.3, 0.155, 0.1, 0.0555, 0.023, 0.01] | [10.0, 1.3, 0.161, 0.1, 0.0611, 0.0399, 0.0141, 0.01] | 0 | [60.0, 70.0, 80.0, 87.0, 94.0, 110.0, 150.0, 216.0] | [120.0, 150.0, 200.0, 223.0, 260.0, 300.0, 450.0, 532.0]
HV 25A | HV 25A | 25 | 0 | [10.0, 2.512, 0.833, 0.299, 0.1, 0.0372, 0.0223, 0.01] | [10.0, 3.125, 0.597, 0.198, 0.1, 0.0378, 0.022, 0.01] | 0 | [75.0, 82.0, 90.0, 100.0, 124.0, 170.0, 200.0, 289.0] | [150.0, 170.0, 210.0, 250.0, 294.0, 400.0, 500.0, 711.0]
HV 31.5A | HV 31.5A | 31.5 | 0 | [10.0, 2.34, 0.722, 0.181, 0.1, 0.055, 0.0296, 0.01] | [10.0, 2.84, 0.368, 0.164, 0.1, 0.0621, 0.0378, 0.0195, 0.01] | 0 | [95.0, 110.0, 125.0, 150.0, 165.0, 200.0, 250.0, 390.0] | [189.0, 220.0, 300.0, 350.0, 393.0, 450.0, 530.0, 700.0, 960.0]
HV 40A | HV 40A | 40 | 0 | [10.0, 1.3, 0.161, 0.1, 0.0611, 0.0399, 0.0141, 0.01] | [10.0, 2.05, 0.369, 0.198, 0.1, 0.051, 0.0298, 0.01] | 0 | [120.0, 150.0, 200.0, 223.0, 260.0, 300.0, 450.0, 532.0] | [240.0, 300.0, 400.0, 450.0, 530.0, 650.0, 800.0, 1311.0]
HV 50A | HV 50A | 50 | 0 | [10.0, 3.215, 0.597, 0.198, 0.1, 0.0378, 0.022, 0.01] | [10.0, 3.64, 0.854, 0.281, 0.1, 0.0531, 0.022, 0.01] | 0 | [150.0, 170.0, 210.0, 250.0, 294.0, 400.0, 500.0, 711.0] | [300.0, 350.0, 450.0, 550.0, 700.0, 850.0, 1200.0, 1752.0]
HV 6.3A | HV 6.3A | 6.3 | 0 | [10.0, 1.39, 0.344, 0.168, 0.1, 0.056, 0.0263, 0.01] | [10.0, 1.711, 0.516, 0.198, 0.1, 0.0634, 0.0303, 0.01] | 0 | [19.0, 19.5, 20.4, 20.8, 22.0, 25.0, 32.0, 48.0] | [38.0, 40.0, 43.0, 48.0, 53.0, 60.0, 75.0, 118.0]
HV 63A | HV 63A | 63 | 0 | [10.0, 2.84, 0.368, 0.164, 0.1, 0.0621, 0.0378, 0.0195, 0.01] | [10.0, 1.82, 0.344, 0.1, 0.0467, 0.0269, 0.01] | 0 | [189.0, 220.0, 300.0, 350.0, 393.0, 450.0, 530.0, 700.0, 961.0] | [378.0, 500.0, 700.0, 934.0, 1200.0, 1500.0, 2366.0]
HV 80A | HV 80A | 80 | 0 | [10.0, 2.05, 0.369, 0.198, 0.1, 0.051, 0.0298, 0.01] | [10.0, 4.15, 1.03, 0.198, 0.1, 0.051, 0.0172, 0.01] | 0 | [240.0, 300.0, 400.0, 450.0, 530.0, 650.0, 800.0, 1311.0] | [480.0, 550.0, 700.0, 1000.0, 1260.0, 1600.0, 2500.0, 3227.0]
Siemens NH-1-100 | Siemens NH-1-100 | 100 | [5400.0, 2000.0, 400.0, 20.0, 1.0, 0.2, 0.012, 0.004] | 0 | 0 | [150.0, 190.0, 250.0, 430.0, 900.0, 1250.0, 2700.0, 3600.0] | 0 | 0
Siemens NH-1-125 | Siemens NH-1-125 | 125 | [4800.0, 120.0, 7.0, 0.1, 0.004] | 0 | 0 | [180.0, 400.0, 740.0, 2000.0, 4250.0] | 0 | 0
Siemens NH-1-16 | Siemens NH-1-16 | 16 | [4000.0, 400.0, 2.0, 0.1, 0.04, 0.01] | 0 | 0 | [26.0, 35.0, 75.0, 150.0, 200.0, 300.0] | 0 | 0
Siemens NH-1-160 | Siemens NH-1-160 | 160 | [4800.0, 120.0, 7.0, 0.1, 0.004] | 0 | 0 | [210.0, 500.0, 900.0, 2300.0, 5000.0] | 0 | 0
Siemens NH-1-25 | Siemens NH-1-25 | 25 | [4000.0, 1000.0, 10.0, 0.2, 0.02, 0.01] | 0 | 0 | [40.0, 50.0, 100.0, 210.0, 400.0, 500.0] | 0 | 0
Siemens NH-1-50 | Siemens NH-1-50 | 50 | [4000.0, 40.0, 4.0, 1.0, 0.02, 0.01] | 0 | 0 | [86.0, 200.0, 300.0, 400.0, 1000.0, 1280.0] | 0 | 0
Siemens NH-1-63 | Siemens NH-1-63 | 63 | [4000.0, 100.0, 10.0, 2.0, 0.04, 0.01] | 0 | 0 | [100.0, 200.0, 300.0, 400.0, 1000.0, 1500.0] | 0 | 0
Siemens NH-1-80 | Siemens NH-1-80 | 80 | [4800.0, 120.0, 7.0, 0.1, 0.01] | 0 | 0 | [150.58, 250.0, 450.0, 1150.0, 2470.0] | 0 | 0
Siemens NH-2-1000 | Siemens NH-2-1000 | 1000 | [4800.0, 120.0, 7.0, 0.1, 0.004] | 0 | 0 | [1900.0, 3500.0, 8400.0, 24000.0, 52000.0] | 0 | 0
Siemens NH-2-200 | Siemens NH-2-200 | 200 | [4800.0, 120.0, 7.0, 0.1, 0.004] | 0 | 0 | [280.0, 650.0, 1200.0, 3000.0, 7000.0] | 0 | 0
Siemens NH-2-224 | Siemens NH-2-224 | 224 | [4800.0, 120.0, 7.0, 0.2, 0.04, 0.004] | 0 | 0 | [400.0, 750.0, 1453.0, 3025.0, 4315.0, 7600.0] | 0 | 0
Siemens NH-2-250 | Siemens NH-2-250 | 250 | [4800.0, 120.0, 7.0, 0.1, 0.004] | 0 | 0 | [450.0, 800.0, 1650.0, 4000.0, 8500.0] | 0 | 0
Siemens NH-2-315 | Siemens NH-2-315 | 315 | [4800.0, 120.0, 7.0, 0.1, 0.004] | 0 | 0 | [550.0, 920.0, 1900.0, 5000.0, 11000.0] | 0 | 0
Siemens NH-2-355 | Siemens NH-2-355 | 355 | [4800.0, 120.0, 6.0, 0.1, 0.004] | 0 | 0 | [650.0, 1116.27, 2350.0, 5840.0, 12790.0] | 0 | 0
Siemens NH-2-400 | Siemens NH-2-400 | 400 | [4800.0, 120.0, 7.0, 0.1, 0.004] | 0 | 0 | [720.0, 1350.0, 2800.0, 6500.0, 15000.0] | 0 | 0
Siemens NH-2-425 | Siemens NH-2-425 | 425 | [4800.0, 120.0, 7.0, 0.1, 0.004] | 0 | 0 | [850.0, 1500.0, 3050.0, 7500.0, 16500.0] | 0 | 0
Siemens NH-2-630 | Siemens NH-2-630 | 630 | [4800.0, 120.0, 7.0, 0.1, 0.004] | 0 | 0 | [1200.0, 2000.0, 4800.0, 12000.0, 26000.0] | 0 | 0

## res_bus
| vm_pu | va_degree | p_mw | q_mvar
0 | 0.97526 | -0.47713 | 0.0010888 | 0.00027288
1 | 0.97522 | -0.47805 | 0.0025657 | 0.00064303
2 | 0.97528 | -0.47668 | 0 | 0
3 | 0.97514 | -0.47953 | 0.01093 | 0.0027394
4 | 0.9763 | -0.45674 | 0 | 0
5 | 0.97505 | -0.48124 | 0.0036993 | 0.00092714
6 | 0.97825 | -0.41847 | 0 | 0
7 | 0.97602 | -0.46215 | 0.0013006 | 0.00032596
8 | 0.97892 | -0.40532 | 0.0020406 | 0.00051143
9 | 0.99448 | -0.10531 | 0 | 0
10 | 0.99503 | -0.094626 | 0 | 0
11 | 0.99428 | -0.10927 | 0.01221 | 0.0030602
12 | 0.9749 | -0.48427 | 0 | 0
13 | 0.97521 | -0.47824 | 0 | 0
14 | 0.97475 | -0.48716 | 0.0040685 | 0.0010197
15 | 0.98341 | -0.31727 | 0 | 0
16 | 0.98618 | -0.26385 | 0 | 0
17 | 0.98032 | -0.37726 | 0 | 0
18 | 0.98321 | -0.32119 | 0.010933 | 0.0027401
19 | 0.99548 | -0.08599 | 0.017999 | 0.0045109
20 | 0.98916 | -0.20662 | 0 | 0
21 | 0.98598 | -0.26782 | 0.0074841 | 0.0018757
22 | 0.97574 | -0.46767 | 0.0017541 | 0.00043962
23 | 0.97946 | -0.39466 | 0.011276 | 0.002826
24 | 0.98037 | -0.37715 | 0 | 0
25 | 0.98127 | -0.35951 | 0 | 0
26 | 0.97975 | -0.38921 | 0.0082876 | 0.0020771
27 | 0.99161 | -0.16096 | 0 | 0
28 | 0.99146 | -0.16381 | 0 | 0
29 | 0.99176 | -0.15804 | 0.01305 | 0.0032705
30 | 0.98167 | -0.35159 | 0.0065903 | 0.0016517
31 | 0.97347 | -0.51131 | 0 | 0
32 | 0.97289 | -0.52283 | 0.0046518 | 0.0011658
33 | 0.97445 | -0.49205 | 0.015281 | 0.0038298
34 | 0.97153 | -0.54971 | 0 | 0
35 | 0.97168 | -0.54665 | 0 | 0
36 | 0.97141 | -0.55213 | 0.0058695 | 0.001471
37 | 0.97719 | -0.43827 | 0 | 0
38 | 0.97486 | -0.48393 | 0 | 0
39 | 0.9786 | -0.41074 | 0.011479 | 0.002877
40 | 0.97131 | -0.55408 | 0 | 0
41 | 0.97104 | -0.55929 | 0.024664 | 0.0061814
42 | 0.97468 | -0.48852 | 0.0047145 | 0.0011816
43 | 0.97514 | -0.47953 | 0.0030896 | 0.00077432
44 | 0.97552 | -0.47211 | 0.0034606 | 0.00086731
45 | 0.99621 | -0.071911 | 0 | 0
46 | 0.98883 | -0.21308 | 0 | 0
47 | 0.99108 | -0.16985 | 0.0091856 | 0.0023021
48 | 0.98076 | -0.36939 | 0 | 0
49 | 0.98063 | -0.37187 | 0 | 0
50 | 0.98264 | -0.33277 | 0 | 0
51 | 0.98051 | -0.37418 | 0.010254 | 0.0025698
52 | 0.98371 | -0.31198 | 0 | 0
53 | 0.98357 | -0.31465 | 0 | 0
54 | 0.98335 | -0.3189 | 0.012209 | 0.0030598
55 | 0.97514 | -0.47955 | 0.0033924 | 0.00085023
56 | 0.99461 | -0.10307 | 0.019653 | 0.0049256
57 | 0.99494 | -0.096717 | 0 | 0
58 | 0.97932 | -0.39764 | 0.0098413 | 0.0024665
59 | 0.99135 | -0.16606 | 0.010357 | 0.0025956
60 | 0.99195 | -0.15433 | 0 | 0
61 | 0.9724 | -0.53249 | 0.004677 | 0.0011722
62 | 0.97196 | -0.54124 | 0.0048786 | 0.0012227
63 | 0.98611 | -0.26597 | 0.0083912 | 0.002103
64 | 0.98619 | -0.26437 | 0.013818 | 0.0034631
65 | 0.98625 | -0.26316 | 0.0063022 | 0.0015795
66 | 0.98662 | -0.25603 | 0.0062343 | 0.0015625
67 | 0.98773 | -0.23439 | 0 | 0
68 | 0.98778 | -0.23346 | 0.016999 | 0.0042603
69 | 0.99346 | -0.1244 | 0.0091847 | 0.0023019
70 | 0.99368 | -0.11998 | 0 | 0
71 | 0.99478 | -0.099016 | 0.0080229 | 0.0020107
72 | 0.99216 | -0.14914 | 0 | 0
73 | 0.98695 | -0.24911 | 0.0090414 | 0.002266
74 | 0.99098 | -0.1717 | 0 | 0
75 | 0.9933 | -0.12744 | 0.019339 | 0.0048467
76 | 0.99493 | -0.09622 | 0 | 0
77 | 0.99037 | -0.18487 | 0 | 0
78 | 0.99067 | -0.17921 | 0.020588 | 0.00516
79 | 0.98999 | -0.19232 | 0.019481 | 0.0048825
80 | 1 | 0 | -0.46186 | -0.11768
81 | 0.99844 | -0.029532 | 0.0085821 | 0.0021509
82 | 0.99765 | -0.044555 | 0 | 0
83 | 0.99696 | -0.057742 | 0.010675 | 0.0026754
84 | 0.99619 | -0.072204 | 0.0080257 | 0.0020114
85 | 0.99274 | -0.139 | 0.016507 | 0.0041371
86 | 0.99998 | 149.9956 | 0 | 0

## res_line
| p_from_mw | q_from_mvar | p_to_mw | q_to_mvar | pl_mw | ql_mvar | i_from_ka | i_to_ka | i_ka | vm_from_pu | va_from_degree | vm_to_pu | va_to_degree | loading_percent
0 | 0.0025658 | 0.00064286 | -0.0025657 | -0.00064303 | 1.1233e-07 | -1.7198e-07 | 0.0039148 | 0.0039149 | 0.0039149 | 0.97526 | -0.47713 | 0.97522 | -0.47805 | 1.0755
1 | -0.0036546 | -0.00091574 | 0.0036547 | 0.0009157 | 7.8869e-08 | -3.3933e-08 | 0.005576 | 0.005576 | 0.005576 | 0.97526 | -0.47713 | 0.97528 | -0.47668 | 1.5319
2 | 0.014632 | 0.0036675 | -0.01463 | -0.0036664 | 1.99e-06 | 1.1408e-06 | 0.022324 | 0.022324 | 0.022324 | 0.97528 | -0.47668 | 0.97514 | -0.47953 | 6.1331
3 | -0.018287 | -0.0045832 | 0.018304 | 0.0045936 | 1.7389e-05 | 1.0385e-05 | 0.0279 | 0.0279 | 0.0279 | 0.97528 | -0.47668 | 0.9763 | -0.45674 | 7.6649
4 | 0.0036996 | 0.00092701 | -0.0036993 | -0.00092714 | 3.0082e-07 | -1.2144e-07 | 0.0056454 | 0.0056455 | 0.0056455 | 0.97514 | -0.47953 | 0.97505 | -0.48124 | 1.551
5 | -0.040108 | -0.010066 | 0.040182 | 0.010112 | 7.3344e-05 | 4.6284e-05 | 0.061136 | 0.061135 | 0.061136 | 0.9763 | -0.45674 | 0.97825 | -0.41847 | 16.7955
6 | 0.021804 | 0.0054721 | -0.021799 | -0.0054687 | 5.627e-06 | 3.4314e-06 | 0.033235 | 0.033235 | 0.033235 | 0.9763 | -0.45674 | 0.97602 | -0.46215 | 9.1306
7 | -0.040182 | -0.010112 | 0.040207 | 0.010128 | 2.5263e-05 | 1.5942e-05 | 0.061135 | 0.061135 | 0.061135 | 0.97825 | -0.41847 | 0.97892 | -0.40532 | 16.7954
8 | 0.020498 | 0.0051427 | -0.020493 | -0.0051395 | 5.3927e-06 | 3.2674e-06 | 0.031253 | 0.031253 | 0.031253 | 0.97602 | -0.46215 | 0.97574 | -0.46767 | 8.5859
9 | -0.042247 | -0.010639 | 0.042269 | 0.010653 | 2.1554e-05 | 1.3619e-05 | 0.064237 | 0.064237 | 0.064237 | 0.97892 | -0.40532 | 0.97946 | -0.39466 | 17.6476
10 | -0.012213 | -0.0030614 | 0.012219 | 0.0030647 | 6.2179e-06 | 3.3348e-06 | 0.018274 | 0.018273 | 0.018274 | 0.99448 | -0.10531 | 0.99503 | -0.094626 | 5.0202
11 | 0.012213 | 0.0030614 | -0.01221 | -0.0030602 | 2.3033e-06 | 1.2355e-06 | 0.018274 | 0.018274 | 0.018274 | 0.99448 | -0.10531 | 0.99428 | -0.10927 | 5.0202
12 | -0.012219 | -0.0030647 | 0.012224 | 0.0030674 | 5.0322e-06 | 2.6983e-06 | 0.018273 | 0.018273 | 0.018273 | 0.99503 | -0.094626 | 0.99548 | -0.08599 | 5.0201
13 | -0.0087845 | -0.0022018 | 0.008787 | 0.0022029 | 2.5246e-06 | 1.1486e-06 | 0.013408 | 0.013408 | 0.013408 | 0.9749 | -0.48427 | 0.97521 | -0.47824 | 3.6835
14 | 0.0087845 | 0.0022018 | -0.0087833 | -0.0022012 | 1.2096e-06 | 5.5045e-07 | 0.013408 | 0.013408 | 0.013408 | 0.9749 | -0.48427 | 0.97475 | -0.48716 | 3.6836
15 | 0.0064824 | 0.0016247 | -0.006482 | -0.0016245 | 3.9929e-07 | 1.1977e-07 | 0.0098912 | 0.0098913 | 0.0098913 | 0.97521 | -0.47824 | 0.97514 | -0.47953 | 2.7174
16 | -0.015269 | -0.0038276 | 0.015274 | 0.0038302 | 4.4606e-06 | 2.5813e-06 | 0.023299 | 0.023299 | 0.023299 | 0.97521 | -0.47824 | 0.97552 | -0.47211 | 6.4009
17 | 0.0047148 | 0.0011816 | -0.0047145 | -0.0011816 | 3.064e-07 | -4.9942e-10 | 0.0071974 | 0.0071974 | 0.0071974 | 0.97475 | -0.48716 | 0.97468 | -0.48852 | 1.9773
18 | -0.083118 | -0.021093 | 0.083332 | 0.02123 | 0.00021417 | 0.00013661 | 0.12586 | 0.12586 | 0.12586 | 0.98341 | -0.31727 | 0.98618 | -0.26385 | 34.5773
19 | 0.072183 | 0.018352 | -0.071975 | -0.01822 | 0.00020795 | 0.0001325 | 0.10932 | 0.10932 | 0.10932 | 0.98341 | -0.31727 | 0.98032 | -0.37726 | 30.0317
20 | 0.010935 | 0.0027411 | -0.010933 | -0.0027401 | 2.0451e-06 | 1.0562e-06 | 0.016546 | 0.016546 | 0.016546 | 0.98341 | -0.31727 | 0.98321 | -0.32119 | 4.5457
21 | -0.090818 | -0.023106 | 0.091069 | 0.023267 | 0.00025125 | 0.00016034 | 0.13716 | 0.13716 | 0.13716 | 0.98618 | -0.26385 | 0.98916 | -0.20662 | 37.6802
22 | 0.0074855 | 0.0018762 | -0.0074841 | -0.0018757 | 1.416e-06 | 5.2867e-07 | 0.011295 | 0.011295 | 0.011295 | 0.98618 | -0.26385 | 0.98598 | -0.26782 | 3.103
23 | 0.071975 | 0.01822 | -0.07186 | -0.018146 | 0.0001155 | 7.3594e-05 | 0.10932 | 0.10932 | 0.10932 | 0.98032 | -0.37726 | 0.9786 | -0.41074 | 30.0318
24 | -0.030223 | -0.0075784 | 0.030243 | 0.007591 | 2.0293e-05 | 1.2643e-05 | 0.045177 | 0.045177 | 0.045177 | 0.99548 | -0.08599 | 0.99621 | -0.071911 | 12.4113
25 | 0.05186 | 0.013041 | -0.051844 | -0.013031 | 1.5989e-05 | 1.0143e-05 | 0.078029 | 0.078029 | 0.078029 | 0.98916 | -0.20662 | 0.98883 | -0.21308 | 21.4367
26 | -0.14293 | -0.036308 | 0.14318 | 0.036469 | 0.00025347 | 0.00016147 | 0.21518 | 0.21518 | 0.21518 | 0.98916 | -0.20662 | 0.99108 | -0.16985 | 29.5583
27 | 0.018738 | 0.0046999 | -0.018735 | -0.0046975 | 3.9626e-06 | 2.3745e-06 | 0.028578 | 0.028578 | 0.028578 | 0.97574 | -0.46767 | 0.97552 | -0.47211 | 7.851
28 | -0.053545 | -0.013479 | 0.05361 | 0.01352 | 6.4744e-05 | 4.1107e-05 | 0.081367 | 0.081367 | 0.081367 | 0.97946 | -0.39466 | 0.98076 | -0.36939 | 22.3537
29 | -0.018143 | -0.0045517 | 0.018159 | 0.0045608 | 1.5273e-05 | 9.0971e-06 | 0.02754 | 0.02754 | 0.02754 | 0.98037 | -0.37715 | 0.98127 | -0.35951 | 7.5659
30 | 0.018143 | 0.0045517 | -0.018133 | -0.0045455 | 1.043e-05 | 6.2128e-06 | 0.02754 | 0.02754 | 0.02754 | 0.98037 | -0.37715 | 0.97975 | -0.38921 | 7.5659
31 | -0.018159 | -0.0045608 | 0.018165 | 0.0045649 | 6.8617e-06 | 4.0866e-06 | 0.02754 | 0.027539 | 0.02754 | 0.98127 | -0.35951 | 0.98167 | -0.35159 | 7.5658
32 | 0.0098453 | 0.0024684 | -0.0098413 | -0.0024665 | 3.9535e-06 | 1.9367e-06 | 0.014953 | 0.014953 | 0.014953 | 0.97975 | -0.38921 | 0.97932 | -0.39764 | 4.108
33 | 0.010359 | 0.0025969 | -0.010358 | -0.0025962 | 1.4098e-06 | 7.016e-07 | 0.015545 | 0.015545 | 0.015545 | 0.99161 | -0.16096 | 0.99146 | -0.16381 | 4.2707
34 | -0.010359 | -0.0025969 | 0.010361 | 0.0025976 | 1.4413e-06 | 7.1722e-07 | 0.015545 | 0.015545 | 0.015545 | 0.99161 | -0.16096 | 0.99176 | -0.15804 | 4.2706
35 | 0.010358 | 0.0025962 | -0.010357 | -0.0025956 | 1.1111e-06 | 5.53e-07 | 0.015545 | 0.015545 | 0.015545 | 0.99146 | -0.16381 | 0.99135 | -0.16606 | 4.2707
36 | -0.02341 | -0.0058681 | 0.023414 | 0.0058706 | 4.1398e-06 | 2.534e-06 | 0.035124 | 0.035124 | 0.035124 | 0.99176 | -0.15804 | 0.99195 | -0.15433 | 9.6495
37 | -0.024756 | -0.0062165 | 0.024778 | 0.0062303 | 2.2254e-05 | 1.3709e-05 | 0.037529 | 0.037529 | 0.037529 | 0.98167 | -0.35159 | 0.98264 | -0.33277 | 10.3101
38 | 0.044823 | 0.011264 | -0.044799 | -0.011249 | 2.4627e-05 | 1.5588e-05 | 0.068526 | 0.068526 | 0.068526 | 0.97347 | -0.51131 | 0.97289 | -0.52283 | 18.8259
39 | -0.044823 | -0.011264 | 0.044865 | 0.01129 | 4.1263e-05 | 2.6116e-05 | 0.068526 | 0.068526 | 0.068526 | 0.97347 | -0.51131 | 0.97445 | -0.49205 | 18.8259
40 | 0.040147 | 0.010083 | -0.040128 | -0.010071 | 1.8493e-05 | 1.1673e-05 | 0.061412 | 0.061412 | 0.061412 | 0.97289 | -0.52283 | 0.9724 | -0.53249 | 16.8713
41 | -0.060146 | -0.01512 | 0.060169 | 0.015135 | 2.333e-05 | 1.4839e-05 | 0.091861 | 0.091861 | 0.091861 | 0.97445 | -0.49205 | 0.97486 | -0.48393 | 25.2365
42 | -0.0058702 | -0.0014712 | 0.0058711 | 0.0014714 | 8.5566e-07 | 1.9803e-07 | 0.0089909 | 0.0089908 | 0.0089909 | 0.97153 | -0.54971 | 0.97168 | -0.54665 | 2.47
43 | 0.0058702 | 0.0014712 | -0.0058695 | -0.001471 | 6.7632e-07 | 1.5661e-07 | 0.0089909 | 0.008991 | 0.008991 | 0.97153 | -0.54971 | 0.97141 | -0.55213 | 2.4701
44 | -0.03055 | -0.007662 | 0.030558 | 0.0076669 | 7.8906e-06 | 4.9309e-06 | 0.046786 | 0.046786 | 0.046786 | 0.97168 | -0.54665 | 0.97196 | -0.54124 | 12.8533
45 | 0.024679 | 0.0061906 | -0.02467 | -0.0061852 | 8.7304e-06 | 5.3857e-06 | 0.037795 | 0.037795 | 0.037795 | 0.97168 | -0.54665 | 0.97131 | -0.55408 | 10.3833
46 | 0.060301 | 0.015219 | -0.060169 | -0.015135 | 0.00013154 | 8.3665e-05 | 0.091861 | 0.091861 | 0.091861 | 0.97719 | -0.43827 | 0.97486 | -0.48393 | 25.2365
47 | -0.060301 | -0.015219 | 0.06038 | 0.015269 | 7.9618e-05 | 5.064e-05 | 0.091861 | 0.091861 | 0.091861 | 0.97719 | -0.43827 | 0.9786 | -0.41074 | 25.2365
48 | 0.02467 | 0.0061852 | -0.024664 | -0.0061814 | 6.1217e-06 | 3.7765e-06 | 0.037795 | 0.037795 | 0.037795 | 0.97131 | -0.55408 | 0.97104 | -0.55929 | 10.3833
49 | 0.0033924 | 0.00085022 | -0.0033924 | -0.00085023 | 3.8479e-09 | -2.3142e-09 | 0.0051767 | 0.0051767 | 0.0051767 | 0.97514 | -0.47953 | 0.97514 | -0.47955 | 1.4222
50 | 0.13074 | 0.033458 | -0.13059 | -0.033359 | 0.00015368 | 9.8216e-05 | 0.19553 | 0.19553 | 0.19553 | 0.99621 | -0.071911 | 0.99493 | -0.09622 | 53.7174
51 | -0.16098 | -0.041049 | 0.16109 | 0.041119 | 0.00011021 | 7.0268e-05 | 0.24071 | 0.24071 | 0.24071 | 0.99621 | -0.071911 | 0.99696 | -0.057742 | 33.0643
52 | 0.051844 | 0.013031 | -0.051793 | -0.012999 | 5.0395e-05 | 3.197e-05 | 0.078029 | 0.07803 | 0.07803 | 0.98883 | -0.21308 | 0.98778 | -0.23346 | 21.4367
53 | -0.15237 | -0.038771 | 0.15252 | 0.038868 | 0.00015225 | 9.7038e-05 | 0.22898 | 0.22898 | 0.22898 | 0.99108 | -0.16985 | 0.99216 | -0.14914 | 31.4527
54 | 0.010256 | 0.0025709 | -0.010255 | -0.0025703 | 1.2116e-06 | 6.0707e-07 | 0.015561 | 0.015561 | 0.015561 | 0.98076 | -0.36939 | 0.98063 | -0.37187 | 4.2749
55 | -0.063865 | -0.016091 | 0.063977 | 0.016162 | 0.0001121 | 7.1339e-05 | 0.096928 | 0.096928 | 0.096928 | 0.98076 | -0.36939 | 0.98264 | -0.33277 | 26.6285
56 | 0.010255 | 0.0025703 | -0.010254 | -0.0025698 | 1.1268e-06 | 5.646e-07 | 0.015561 | 0.015561 | 0.015561 | 0.98063 | -0.37187 | 0.98051 | -0.37418 | 4.2749
57 | -0.088755 | -0.022393 | 0.088844 | 0.022449 | 8.8431e-05 | 5.643e-05 | 0.13446 | 0.13446 | 0.13446 | 0.98264 | -0.33277 | 0.98371 | -0.31198 | 36.9386
58 | -0.10106 | -0.025511 | 0.10136 | 0.025706 | 0.00030539 | 0.000195 | 0.15293 | 0.15293 | 0.15293 | 0.98371 | -0.31198 | 0.98695 | -0.24911 | 42.0138
59 | 0.012213 | 0.003062 | -0.012211 | -0.0030611 | 1.5514e-06 | 8.3904e-07 | 0.018474 | 0.018474 | 0.018474 | 0.98371 | -0.31198 | 0.98357 | -0.31465 | 5.0753
60 | 0.012211 | 0.0030611 | -0.012209 | -0.0030598 | 2.4719e-06 | 1.337e-06 | 0.018474 | 0.018474 | 0.018474 | 0.98357 | -0.31465 | 0.98335 | -0.3189 | 5.0753
61 | -0.019653 | -0.0049256 | 0.019659 | 0.0049292 | 5.9505e-06 | 3.57e-06 | 0.029403 | 0.029403 | 0.029403 | 0.99461 | -0.10307 | 0.99494 | -0.096717 | 8.0778
62 | 0.08026 | 0.02022 | -0.080098 | -0.020117 | 0.00016196 | 0.00010327 | 0.12007 | 0.12007 | 0.12007 | 0.99494 | -0.096717 | 0.99274 | -0.139 | 32.9871
63 | -0.099919 | -0.02515 | 0.10017 | 0.025309 | 0.00024979 | 0.00015948 | 0.14948 | 0.14948 | 0.14948 | 0.99494 | -0.096717 | 0.99765 | -0.044555 | 41.0648
64 | 0.04013 | 0.01008 | -0.040082 | -0.01005 | 4.7589e-05 | 3.0006e-05 | 0.060206 | 0.060206 | 0.060206 | 0.99195 | -0.15433 | 0.99067 | -0.17921 | 16.5402
65 | -0.063544 | -0.01595 | 0.06359 | 0.01598 | 4.6485e-05 | 2.9574e-05 | 0.09533 | 0.09533 | 0.09533 | 0.99195 | -0.15433 | 0.99274 | -0.139 | 26.1897
66 | 0.035451 | 0.0088989 | -0.035437 | -0.0088896 | 1.4791e-05 | 9.3001e-06 | 0.054255 | 0.054255 | 0.054255 | 0.9724 | -0.53249 | 0.97196 | -0.54124 | 14.9052
67 | -0.0083912 | -0.002103 | 0.0083918 | 0.0021033 | 6.4004e-07 | 2.7381e-07 | 0.012662 | 0.012662 | 0.012662 | 0.98611 | -0.26597 | 0.98619 | -0.26437 | 3.4786
68 | -0.02221 | -0.0055664 | 0.022211 | 0.0055672 | 1.2849e-06 | 7.8338e-07 | 0.033511 | 0.033511 | 0.033511 | 0.98619 | -0.26437 | 0.98625 | -0.26316 | 9.2064
69 | -0.028513 | -0.0071467 | 0.028523 | 0.0071527 | 9.689e-06 | 6.0228e-06 | 0.04302 | 0.04302 | 0.04302 | 0.98625 | -0.26316 | 0.98662 | -0.25603 | 11.8187
70 | -0.034757 | -0.0087152 | 0.034793 | 0.0087377 | 3.5878e-05 | 2.2517e-05 | 0.052422 | 0.052422 | 0.052422 | 0.98662 | -0.25603 | 0.98773 | -0.23439 | 14.4018
71 | -0.034793 | -0.0087377 | 0.034795 | 0.0087387 | 1.5473e-06 | 9.7108e-07 | 0.052422 | 0.052422 | 0.052422 | 0.98773 | -0.23439 | 0.98778 | -0.23346 | 14.4017
72 | -0.0091847 | -0.0023019 | 0.0091866 | 0.0023028 | 1.9378e-06 | 8.8656e-07 | 0.013757 | 0.013757 | 0.013757 | 0.99346 | -0.1244 | 0.99368 | -0.11998 | 3.7794
73 | -0.16192 | -0.041308 | 0.16209 | 0.041413 | 0.00016409 | 0.00010464 | 0.24273 | 0.24273 | 0.24273 | 0.99368 | -0.11998 | 0.99478 | -0.099016 | 33.3423
74 | 0.15274 | 0.039005 | -0.15252 | -0.038868 | 0.00021499 | 0.00013703 | 0.22898 | 0.22898 | 0.22898 | 0.99368 | -0.11998 | 0.99216 | -0.14914 | 31.4527
75 | -0.17011 | -0.043423 | 0.17033 | 0.043564 | 0.0002207 | 0.00014078 | 0.25473 | 0.25473 | 0.25473 | 0.99478 | -0.099016 | 0.99619 | -0.072204 | 34.9907
76 | -0.1104 | -0.027972 | 0.11082 | 0.028235 | 0.00041221 | 0.0002633 | 0.16656 | 0.16656 | 0.16656 | 0.98695 | -0.24911 | 0.99098 | -0.1717 | 45.7587
77 | -0.11082 | -0.028235 | 0.11105 | 0.028387 | 0.00023722 | 0.00015153 | 0.16656 | 0.16656 | 0.16656 | 0.99098 | -0.1717 | 0.9933 | -0.12744 | 45.7587
78 | -0.13039 | -0.033234 | 0.13059 | 0.033359 | 0.00019678 | 0.00012576 | 0.19553 | 0.19553 | 0.19553 | 0.9933 | -0.12744 | 0.99493 | -0.09622 | 53.7175
79 | -0.019488 | -0.0048867 | 0.019494 | 0.0048898 | 5.2602e-06 | 3.1559e-06 | 0.029282 | 0.029282 | 0.029282 | 0.99037 | -0.18487 | 0.99067 | -0.17921 | 8.0444
80 | 0.019488 | 0.0048867 | -0.019481 | -0.0048825 | 6.9148e-06 | 4.1488e-06 | 0.029282 | 0.029282 | 0.029282 | 0.99037 | -0.18487 | 0.98999 | -0.19232 | 8.0445
81 | 0.18084 | 0.046259 | -0.18059 | -0.046095 | 0.00025808 | 0.00016468 | 0.26943 | 0.26943 | 0.26943 | 1 | 0 | 0.99844 | -0.029532 | 37.0097
82 | 0.27936 | 0.071421 | -0.27876 | -0.071037 | 0.00060076 | 0.000384 | 0.4162 | 0.4162 | 0.4162 | 1 | 0 | 0.99765 | -0.044555 | 57.1697
83 | 0.172 | 0.043944 | -0.17177 | -0.043794 | 0.00023427 | 0.00014944 | 0.25664 | 0.25664 | 0.25664 | 0.99844 | -0.029532 | 0.99696 | -0.057742 | 35.2529
84 | 0.17859 | 0.045728 | -0.17836 | -0.045576 | 0.00023883 | 0.00015238 | 0.26672 | 0.26672 | 0.26672 | 0.99765 | -0.044555 | 0.99619 | -0.072204 | 36.6374

## res_trafo
| p_hv_mw | q_hv_mvar | p_lv_mw | q_lv_mvar | pl_mw | ql_mvar | i_hv_ka | i_lv_ka | vm_hv_pu | va_hv_degree | vm_lv_pu | va_lv_degree | loading_percent
0 | -1.2729e-15 | -1.3162e-15 | 0.00165 | 1.2699e-07 | 0.00165 | 1.2699e-07 | 5.2857e-17 | 0.0023815 | 0.99998 | 149.9956 | 1 | 0 | 0.2619

## res_ext_grid
| p_mw | q_mvar
0 | 0.47045 | 0.11983

## res_load
| p_mw | q_mvar
0 | 0.0010888 | 0.00027288
1 | 0.0025657 | 0.00064303
2 | 0.01093 | 0.0027394
3 | 0.0036993 | 0.00092714
4 | 0.0013006 | 0.00032596
5 | 0.0020406 | 0.00051143
6 | 0.01221 | 0.0030602
7 | 0.0040685 | 0.0010197
8 | 0.010933 | 0.0027401
9 | 0.017999 | 0.0045109
10 | 0.0074841 | 0.0018757
11 | 0.0017541 | 0.00043962
12 | 0.011276 | 0.002826
13 | 0.0082876 | 0.0020771
14 | 0.01305 | 0.0032705
15 | 0.0065903 | 0.0016517
16 | 0.0046518 | 0.0011658
17 | 0.015281 | 0.0038298
18 | 0.0058695 | 0.001471
19 | 0.011479 | 0.002877
20 | 0.024664 | 0.0061814
21 | 0.0047145 | 0.0011816
22 | 0.0030896 | 0.00077432
23 | 0.0034606 | 0.00086731
24 | 0.0091856 | 0.0023021
25 | 0.010254 | 0.0025698
26 | 0.012209 | 0.0030598
27 | 0.0033924 | 0.00085023
28 | 0.019653 | 0.0049256
29 | 0.0098413 | 0.0024665
30 | 0.010357 | 0.0025956
31 | 0.004677 | 0.0011722
32 | 0.0048786 | 0.0012227
33 | 0.0083912 | 0.002103
34 | 0.013818 | 0.0034631
35 | 0.0063022 | 0.0015795
36 | 0.0062343 | 0.0015625
37 | 0.016999 | 0.0042603
38 | 0.0091847 | 0.0023019
39 | 0.0080229 | 0.0020107
40 | 0.0090414 | 0.002266
41 | 0.019339 | 0.0048467
42 | 0.020588 | 0.00516
43 | 0.019481 | 0.0048825
44 | 0.0085897 | 0.0021528
45 | 0.0085821 | 0.0021509
46 | 0.010675 | 0.0026754
47 | 0.0080257 | 0.0020114
48 | 0.016507 | 0.0041371

## dtypes
| element | column | dtype
0 | bus | name | object
1 | bus | vn_kv | float64
2 | bus | type | object
3 | bus | zone | object
4 | bus | in_service | bool
5 | load | name | object
6 | load | bus | uint32
7 | load | p_mw | float64
8 | load | q_mvar | float64
9 | load | const_z_percent | float64
10 | load | const_i_percent | float64
11 | load | sn_mva | float64
12 | load | scaling | float64
13 | load | in_service | bool
14 | load | type | object
15 | ext_grid | name | object
16 | ext_grid | bus | uint32
17 | ext_grid | vm_pu | float64
18 | ext_grid | va_degree | float64
19 | ext_grid | slack_weight | float64
20 | ext_grid | in_service | bool
21 | line | name | object
22 | line | std_type | object
23 | line | from_bus | uint32
24 | line | to_bus | uint32
25 | line | length_km | float64
26 | line | r_ohm_per_km | float64
27 | line | x_ohm_per_km | float64
28 | line | c_nf_per_km | float64
29 | line | g_us_per_km | float64
30 | line | max_i_ka | float64
31 | line | df | float64
32 | line | parallel | uint32
33 | line | type | object
34 | line | in_service | bool
35 | trafo | name | object
36 | trafo | std_type | object
37 | trafo | hv_bus | uint32
38 | trafo | lv_bus | uint32
39 | trafo | sn_mva | float64
40 | trafo | vn_hv_kv | float64
41 | trafo | vn_lv_kv | float64
42 | trafo | vk_percent | float64
43 | trafo | vkr_percent | float64
44 | trafo | pfe_kw | float64
45 | trafo | i0_percent | float64
46 | trafo | shift_degree | float64
47 | trafo | tap_side | object
48 | trafo | tap_neutral | int32
49 | trafo | tap_min | int32
50 | trafo | tap_max | int32
51 | trafo | tap_step_percent | float64
52 | trafo | tap_step_degree | float64
53 | trafo | tap_pos | int32
54 | trafo | tap_phase_shifter | bool
55 | trafo | parallel | uint32
56 | trafo | df | float64
57 | trafo | in_service | bool
58 | line_geodata | coords | object
59 | bus_geodata | x | float64
60 | bus_geodata | y | float64
61 | bus_geodata | coords | object
62 | res_bus | vm_pu | float64
63 | res_bus | va_degree | float64
64 | res_bus | p_mw | float64
65 | res_bus | q_mvar | float64
66 | res_line | p_from_mw | float64
67 | res_line | q_from_mvar | float64
68 | res_line | p_to_mw | float64
69 | res_line | q_to_mvar | float64
70 | res_line | pl_mw | float64
71 | res_line | ql_mvar | float64
72 | res_line | i_from_ka | float64
73 | res_line | i_to_ka | float64
74 | res_line | i_ka | float64
75 | res_line | vm_from_pu | float64
76 | res_line | va_from_degree | float64
77 | res_line | vm_to_pu | float64
78 | res_line | va_to_degree | float64
79 | res_line | loading_percent | float64
80 | res_trafo | p_hv_mw | float64
81 | res_trafo | q_hv_mvar | float64
82 | res_trafo | p_lv_mw | float64
83 | res_trafo | q_lv_mvar | float64
84 | res_trafo | pl_mw | float64
85 | res_trafo | ql_mvar | float64
86 | res_trafo | i_hv_ka | float64
87 | res_trafo | i_lv_ka | float64
88 | res_trafo | vm_hv_pu | float64
89 | res_trafo | va_hv_degree | float64
90 | res_trafo | vm_lv_pu | float64
91 | res_trafo | va_lv_degree | float64
92 | res_trafo | loading_percent | float64
93 | res_ext_grid | p_mw | float64
94 | res_ext_grid | q_mvar | float64
95 | res_load | p_mw | float64
96 | res_load | q_mvar | float64

## parameters
| version | format_version | converged | OPF_converged | name | f_hz | sn_mva
0 | 2.14.6 | 2.14.0 | TRUE | FALSE |  | 50 | 1