## bus
| name | vn_kv | type | zone | in_service
0 | bus_LV_191-28_0_8_node_0 | 0.4 | n |  | TRUE
1 | bus_LV_191-28_0_8_node_1 | 0.4 | n |  | TRUE
2 | bus_LV_191-28_0_8_node_2 | 0.4 | n |  | TRUE
3 | bus_LV_191-28_0_8_node_3 | 0.4 | n |  | TRUE
4 | bus_LV_191-28_0_8_node_4 | 0.4 | n |  | TRUE
5 | bus_LV_191-28_0_8_node_5 | 0.4 | n |  | TRUE
6 | bus_LV_191-28_0_8_node_34 | 0.4 | n |  | TRUE
7 | bus_LV_191-28_0_8_node_35 | 0.4 | n |  | TRUE
8 | bus_LV_191-28_0_8_node_36 | 0.4 | n |  | TRUE
9 | bus_LV_191-28_0_8_node_33 | 0.4 | n |  | TRUE
10 | bus_LV_191-28_0_8_node_40 | 0.4 | n |  | TRUE
11 | bus_LV_191-28_0_8_node_75 | 0.4 | n |  | TRUE
12 | bus_LV_191-28_0_8_node_9 | 0.4 | n |  | TRUE
13 | bus_LV_191-28_0_8_node_13 | 0.4 | n |  | TRUE
14 | bus_LV_191-28_0_8_node_66 | 0.4 | n |  | TRUE
15 | bus_LV_191-28_0_8_node_11 | 0.4 | n |  | TRUE
16 | bus_LV_191-28_0_8_node_14 | 0.4 | n |  | TRUE
17 | bus_LV_191-28_0_8_node_82 | 0.4 | n |  | TRUE
18 | bus_LV_191-28_0_8_node_12 | 0.4 | n |  | TRUE
19 | bus_LV_191-28_0_8_node_81 | 0.4 | n |  | TRUE
20 | bus_LV_191-28_0_8_node_80 | 0.4 | n |  | TRUE
21 | bus_LV_191-28_0_8_node_15 | 0.4 | n |  | TRUE
22 | bus_LV_191-28_0_8_node_91 | 0.4 | n |  | TRUE
23 | bus_LV_191-28_0_8_node_76 | 0.4 | n |  | TRUE
24 | bus_LV_191-28_0_8_node_58 | 0.4 | n |  | TRUE
25 | bus_LV_191-28_0_8_node_17 | 0.4 | n |  | TRUE
26 | bus_LV_191-28_0_8_node_18 | 0.4 | n |  | TRUE
27 | bus_LV_191-28_0_8_node_94 | 0.4 | n |  | TRUE
28 | bus_LV_191-28_0_8_node_22 | 0.4 | n |  | TRUE
29 | bus_LV_191-28_0_8_node_78 | 0.4 | n |  | TRUE
30 | bus_LV_191-28_0_8_node_21 | 0.4 | n |  | TRUE
31 | bus_LV_191-28_0_8_node_23 | 0.4 | n |  | TRUE
32 | bus_LV_191-28_0_8_node_85 | 0.4 | n |  | TRUE
33 | bus_LV_191-28_0_8_node_93 | 0.4 | n |  | TRUE
34 | bus_LV_191-28_0_8_node_24 | 0.4 | n |  | TRUE
35 | bus_LV_191-28_0_8_node_90 | 0.4 | n |  | TRUE
36 | bus_LV_191-28_0_8_node_46 | 0.4 | n |  | TRUE
37 | bus_LV_191-28_0_8_node_45 | 0.4 | n |  | TRUE
38 | bus_LV_191-28_0_8_node_25 | 0.4 | n |  | TRUE
39 | bus_LV_191-28_0_8_node_47 | 0.4 | n |  | TRUE
40 | bus_LV_191-28_0_8_node_26 | 0.4 | n |  | TRUE
41 | bus_LV_191-28_0_8_node_97 | 0.4 | n |  | TRUE
42 | bus_LV_191-28_0_8_node_29 | 0.4 | n |  | TRUE
43 | bus_LV_191-28_0_8_node_28 | 0.4 | n |  | TRUE
44 | bus_LV_191-28_0_8_node_68 | 0.4 | n |  | TRUE
45 | bus_LV_191-28_0_8_node_96 | 0.4 | n |  | TRUE
46 | bus_LV_191-28_0_8_node_31 | 0.4 | n |  | TRUE
47 | bus_LV_191-28_0_8_node_32 | 0.4 | n |  | TRUE
48 | bus_LV_191-28_0_8_node_65 | 0.4 | n |  | TRUE
49 | bus_LV_191-28_0_8_node_77 | 0.4 | n |  | TRUE
50 | bus_LV_191-28_0_8_node_79 | 0.4 | n |  | TRUE
51 | bus_LV_191-28_0_8_node_83 | 0.4 | n |  | TRUE
52 | bus_LV_191-28_0_8_node_86 | 0.4 | n |  | TRUE
53 | bus_LV_191-28_0_8_node_59 | 0.4 | n |  | TRUE
54 | bus_LV_191-28_0_8_node_92 | 0.4 | n |  | TRUE
55 | bus_LV_191-28_0_8_node_53 | 0.4 | n |  | TRUE
56 | bus_LV_191-28_0_8_node_52 | 0.4 | n |  | TRUE
57 | bus_LV_191-28_0_8_node_84 | 0.4 | n |  | TRUE
58 | bus_LV_191-28_0_8_node_51 | 0.4 | n |  | TRUE
59 | bus_LV_191-28_0_8_node_69 | 0.4 | n |  | TRUE
60 | bus_LV_191-28_0_8_node_37 | 0.4 | n |  | TRUE
61 | bus_LV_191-28_0_8_node_38 | 0.4 | n |  | TRUE
62 | bus_LV_191-28_0_8_node_43 | 0.4 | n |  | TRUE
63 | bus_LV_191-28_0_8_node_39 | 0.4 | n |  | TRUE
64 | bus_LV_191-28_0_8_node_41 | 0.4 | n |  | TRUE
65 | bus_LV_191-28_0_8_node_42 | 0.4 | n |  | TRUE
66 | bus_LV_191-28_0_8_node_44 | 0.4 | n |  | TRUE
67 | bus_LV_191-28_0_8_node_50 | 0.4 | n |  | TRUE
68 | bus_LV_191-28_0_8_node_62 | 0.4 | n |  | TRUE
69 | bus_LV_191-28_0_8_node_48 | 0.4 | n |  | TRUE
70 | bus_LV_191-28_0_8_node_63 | 0.4 | n |  | TRUE
71 | bus_LV_191-28_0_8_node_49 | 0.4 | n |  | TRUE
72 | bus_LV_191-28_0_8_node_89 | 0.4 | n |  | TRUE
73 | bus_LV_191-28_0_8_node_54 | 0.4 | n |  | TRUE
74 | bus_LV_191-28_0_8_node_55 | 0.4 | n |  | TRUE
75 | bus_LV_191-28_0_8_node_57 | 0.4 | n |  | TRUE
76 | bus_LV_191-28_0_8_node_60 | 0.4 | n |  | TRUE
77 | bus_LV_191-28_0_8_node_61 | 0.4 | n |  | TRUE
78 | bus_LV_191-28_0_8_node_72 | 0.4 | n |  | TRUE
79 | bus_LV_191-28_0_8_node_88 | 0.4 | n |  | TRUE
80 | bus_LV_191-28_0_8_node_73 | 0.4 | n |  | TRUE
81 | bus_LV_191-28_0_8_node_71 | 0.4 | n |  | TRUE
82 | bus_LV_191-28_0_8_node_64 | 0.4 | n |  | TRUE
83 | bus_LV_191-28_0_8_node_74 | 0.4 | n |  | TRUE
84 | bus_LV_191-28_0_8_node_67 | 0.4 | n |  | TRUE
85 | bus_LV_191-28_0_8_node_70 | 0.4 | n |  | TRUE
86 | bus_LV_191-28_0_8_node_87 | 0.4 | n |  | TRUE
87 | bus_MV_500_0_node_101 | 20 | n |  | TRUE

## load
| name | bus | p_mw | q_mvar | const_z_percent | const_i_percent | sn_mva | scaling | in_service | type
0 | LV_191-28_0_8_load_0 | 0 | 0.0034184 | 0.00085674 | 0 | 0 |  | 1 | TRUE | wye
1 | LV_191-28_0_8_load_1 | 1 | 0.0052238 | 0.0013092 | 0 | 0 |  | 1 | TRUE | wye
2 | LV_191-28_0_8_load_2 | 2 | 0.0084696 | 0.0021227 | 0 | 0 |  | 1 | TRUE | wye
3 | LV_191-28_0_8_load_3 | 3 | 0.0089615 | 0.002246 | 0 | 0 |  | 1 | TRUE | wye
4 | LV_191-28_0_8_load_4 | 4 | 0.0071913 | 0.0018023 | 0 | 0 |  | 1 | TRUE | wye
5 | LV_191-28_0_8_load_34 | 6 | 0.0072644 | 0.0018206 | 0 | 0 |  | 1 | TRUE | wye
6 | LV_191-28_0_8_load_35 | 7 | 0.0036055 | 0.00090362 | 0 | 0 |  | 1 | TRUE | wye
7 | LV_191-28_0_8_load_36 | 8 | 0.0060662 | 0.0015203 | 0 | 0 |  | 1 | TRUE | wye
8 | LV_191-28_0_8_load_33 | 9 | 0.0081645 | 0.0020462 | 0 | 0 |  | 1 | TRUE | wye
9 | LV_191-28_0_8_load_75 | 11 | 0.0063157 | 0.0015829 | 0 | 0 |  | 1 | TRUE | wye
10 | LV_191-28_0_8_load_66 | 14 | 0.0051092 | 0.0012805 | 0 | 0 |  | 1 | TRUE | wye
11 | LV_191-28_0_8_load_82 | 17 | 0.022763 | 0.0057049 | 0 | 0 |  | 1 | TRUE | wye
12 | LV_191-28_0_8_load_80 | 20 | 0.0070605 | 0.0017695 | 0 | 0 |  | 1 | TRUE | wye
13 | LV_191-28_0_8_load_91 | 22 | 0.015763 | 0.0039505 | 0 | 0 |  | 1 | TRUE | wye
14 | LV_191-28_0_8_load_76 | 23 | 0.02139 | 0.0053609 | 0 | 0 |  | 1 | TRUE | wye
15 | LV_191-28_0_8_load_58 | 24 | 0.0030374 | 0.00076125 | 0 | 0 |  | 1 | TRUE | wye
16 | LV_191-28_0_8_load_94 | 27 | 0.021075 | 0.0052818 | 0 | 0 |  | 1 | TRUE | wye
17 | LV_191-28_0_8_load_78 | 29 | 0.018791 | 0.0047096 | 0 | 0 |  | 1 | TRUE | wye
18 | LV_191-28_0_8_load_85 | 32 | 0.024717 | 0.0061947 | 0 | 0 |  | 1 | TRUE | wye
19 | LV_191-28_0_8_load_93 | 33 | 0.015898 | 0.0039844 | 0 | 0 |  | 1 | TRUE | wye
20 | LV_191-28_0_8_load_90 | 35 | 0.014627 | 0.0036658 | 0 | 0 |  | 1 | TRUE | wye
21 | LV_191-28_0_8_load_45 | 37 | 0.0021914 | 0.00054921 | 0 | 0 |  | 1 | TRUE | wye
22 | LV_191-28_0_8_load_47 | 39 | 0.0044313 | 0.0011106 | 0 | 0 |  | 1 | TRUE | wye
23 | LV_191-28_0_8_load_97 | 41 | 0.0080814 | 0.0020254 | 0 | 0 |  | 1 | TRUE | wye
24 | LV_191-28_0_8_load_68 | 44 | 0.016675 | 0.0041791 | 0 | 0 |  | 1 | TRUE | wye
25 | LV_191-28_0_8_load_96 | 45 | 0.019957 | 0.0050018 | 0 | 0 |  | 1 | TRUE | wye
26 | LV_191-28_0_8_load_32 | 47 | 0.0080366 | 0.0020142 | 0 | 0 |  | 1 | TRUE | wye
27 | LV_191-28_0_8_load_65 | 48 | 0.020147 | 0.0050494 | 0 | 0 |  | 1 | TRUE | wye
28 | LV_191-28_0_8_load_79 | 50 | 0.012762 | 0.0031986 | 0 | 0 |  | 1 | TRUE | wye
29 | LV_191-28_0_8_load_83 | 51 | 0.0018316 | 0.00045905 | 0 | 0 |  | 1 | TRUE | wye
30 | LV_191-28_0_8_load_86 | 52 | 0.0053964 | 0.0013525 | 0 | 0 |  | 1 | TRUE | wye
31 | LV_191-28_0_8_load_92 | 54 | 0.0027461 | 0.00068823 | 0 | 0 |  | 1 | TRUE | wye
32 | LV_191-28_0_8_load_53 | 55 | 0.0021378 | 0.00053578 | 0 | 0 |  | 1 | TRUE | wye
33 | LV_191-28_0_8_load_52 | 56 | 0.0036754 | 0.00092113 | 0 | 0 |  | 1 | TRUE | wye
34 | LV_191-28_0_8_load_84 | 57 | 0.096637 | 0.024219 | 0 | 0 |  | 1 | TRUE | wye
35 | LV_191-28_0_8_load_37 | 60 | 0.0057409 | 0.0014388 | 0 | 0 |  | 1 | TRUE | wye
36 | LV_191-28_0_8_load_43 | 62 | 0.0033534 | 0.00084045 | 0 | 0 |  | 1 | TRUE | wye
37 | LV_191-28_0_8_load_39 | 63 | 0.0077911 | 0.0019526 | 0 | 0 |  | 1 | TRUE | wye
38 | LV_191-28_0_8_load_41 | 64 | 0.0034432 | 0.00086295 | 0 | 0 |  | 1 | TRUE | wye
39 | LV_191-28_0_8_load_42 | 65 | 0.0047666 | 0.0011946 | 0 | 0 |  | 1 | TRUE | wye
40 | LV_191-28_0_8_load_44 | 66 | 0.0043945 | 0.0011014 | 0 | 0 |  | 1 | TRUE | wye
41 | LV_191-28_0_8_load_50 | 67 | 0.0061826 | 0.0015495 | 0 | 0 |  | 1 | TRUE | wye
42 | LV_191-28_0_8_load_62 | 68 | 0.0062513 | 0.0015667 | 0 | 0 |  | 1 | TRUE | wye
43 | LV_191-28_0_8_load_48 | 69 | 0.00021169 | 5.3055e-05 | 0 | 0 |  | 1 | TRUE | wye
44 | LV_191-28_0_8_load_63 | 70 | 0.0062437 | 0.0015648 | 0 | 0 |  | 1 | TRUE | wye
45 | LV_191-28_0_8_load_49 | 71 | 0.014798 | 0.0037088 | 0 | 0 |  | 1 | TRUE | wye
46 | LV_191-28_0_8_load_89 | 72 | 0.00021127 | 5.2949e-05 | 0 | 0 |  | 1 | TRUE | wye
47 | LV_191-28_0_8_load_54 | 73 | 0.0027516 | 0.00068962 | 0 | 0 |  | 1 | TRUE | wye
48 | LV_191-28_0_8_load_55 | 74 | 0.0060986 | 0.0015285 | 0 | 0 |  | 1 | TRUE | wye
49 | LV_191-28_0_8_load_60 | 76 | 0.0099053 | 0.0024825 | 0 | 0 |  | 1 | TRUE | wye
50 | LV_191-28_0_8_load_61 | 77 | 0.0022108 | 0.00055408 | 0 | 0 |  | 1 | TRUE | wye
51 | LV_191-28_0_8_load_88 | 79 | 0.00026977 | 6.7611e-05 | 0 | 0 |  | 1 | TRUE | wye
52 | LV_191-28_0_8_load_73 | 80 | 0.011069 | 0.002774 | 0 | 0 |  | 1 | TRUE | wye
53 | LV_191-28_0_8_load_71 | 81 | 0.017976 | 0.0045053 | 0 | 0 |  | 1 | TRUE | wye
54 | LV_191-28_0_8_load_64 | 82 | 0.0094055 | 0.0023572 | 0 | 0 |  | 1 | TRUE | wye
55 | LV_191-28_0_8_load_74 | 83 | 0.0060958 | 0.0015277 | 0 | 0 |  | 1 | TRUE | wye
56 | LV_191-28_0_8_load_67 | 84 | 0.0087874 | 0.0022023 | 0 | 0 |  | 1 | TRUE | wye
57 | LV_191-28_0_8_load_70 | 85 | 0.011057 | 0.0027711 | 0 | 0 |  | 1 | TRUE | wye
58 | LV_191-28_0_8_load_87 | 86 | 0.0022816 | 0.00057181 | 0 | 0 |  | 1 | TRUE | wye

## ext_grid
| name | bus | vm_pu | va_degree | slack_weight | in_service
0 |  | 58 | 1 | 0 | 1 | TRUE

## line
| name | std_type | from_bus | to_bus | length_km | r_ohm_per_km | x_ohm_per_km | c_nf_per_km | g_us_per_km | max_i_ka | df | parallel | type | in_service
0 | LV_191-28_0_8_line_0 |  | 0 | 1 | 0.014889 | 0.125 | 0.08 | 261 | 0 | 0.364 | 1 | 1 | cs | TRUE
1 | LV_191-28_0_8_line_1 |  | 0 | 2 | 0.0022534 | 0.125 | 0.08 | 261 | 0 | 0.364 | 1 | 1 | cs | TRUE
2 | LV_191-28_0_8_line_2 |  | 1 | 3 | 0.016702 | 0.125 | 0.08 | 261 | 0 | 0.364 | 1 | 1 | cs | TRUE
3 | LV_191-28_0_8_line_3 |  | 2 | 4 | 0.033948 | 0.125 | 0.08 | 261 | 0 | 0.364 | 1 | 1 | cs | TRUE
4 | LV_191-28_0_8_line_4 |  | 3 | 5 | 0.020815 | 0.125 | 0.08 | 261 | 0 | 0.364 | 1 | 1 | cs | TRUE
5 | LV_191-28_0_8_line_5 |  | 5 | 6 | 0.029172 | 0.125 | 0.08 | 261 | 0 | 0.364 | 1 | 1 | cs | TRUE
6 | LV_191-28_0_8_line_6 |  | 5 | 7 | 0.048961 | 0.125 | 0.08 | 261 | 0 | 0.364 | 1 | 1 | cs | TRUE
7 | LV_191-28_0_8_line_7 |  | 5 | 8 | 0.019201 | 0.125 | 0.08 | 261 | 0 | 0.364 | 1 | 1 | cs | TRUE
8 | LV_191-28_0_8_line_8 |  | 6 | 9 | 0.030881 | 0.125 | 0.08 | 261 | 0 | 0.364 | 1 | 1 | cs | TRUE
9 | LV_191-28_0_8_line_9 |  | 7 | 10 | 0.0044212 | 0.125 | 0.08 | 261 | 0 | 0.364 | 1 | 1 | cs | TRUE
10 | LV_191-28_0_8_line_10 |  | 8 | 11 | 0.019692 | 0.125 | 0.08 | 261 | 0 | 0.364 | 1 | 1 | cs | TRUE
11 | LV_191-28_0_8_line_11 |  | 9 | 46 | 0.0063898 | 0.125 | 0.08 | 261 | 0 | 0.364 | 1 | 1 | cs | TRUE
12 | LV_191-28_0_8_line_12 |  | 10 | 62 | 0.018936 | 0.125 | 0.08 | 261 | 0 | 0.364 | 1 | 1 | cs | TRUE
13 | LV_191-28_0_8_line_13 |  | 10 | 61 | 0.032088 | 0.125 | 0.08 | 261 | 0 | 0.364 | 1 | 1 | cs | TRUE
14 | LV_191-28_0_8_line_14 |  | 12 | 13 | 0.024526 | 0.125 | 0.08 | 261 | 0 | 0.364 | 1 | 1 | cs | TRUE
15 | LV_191-28_0_8_line_15 |  | 12 | 14 | 0.018368 | 0.125 | 0.08 | 261 | 0 | 0.364 | 1 | 1 | cs | TRUE
16 | LV_191-28_0_8_line_16 |  | 13 | 21 | 0.042145 | 0.125 | 0.08 | 261 | 0 | 0.364 | 1 | 1 | cs | TRUE
17 | LV_191-28_0_8_line_17 |  | 13 | 22 | 0.018668 | 0.125 | 0.08 | 261 | 0 | 0.364 | 1 | 1 | cs | TRUE
18 | LV_191-28_0_8_line_18 |  | 14 | 48 | 0.0040163 | 0.125 | 0.08 | 261 | 0 | 0.364 | 1 | 1 | cs | TRUE
19 | LV_191-28_0_8_line_19 |  | 15 | 16 | 0.043436 | 0.125 | 0.08 | 261 | 0 | 0.364 | 1 | 1 | cs | TRUE
20 | LV_191-28_0_8_line_20 |  | 15 | 17 | 0.024788 | 0.125 | 0.08 | 261 | 0 | 0.364 | 1 | 1 | cs | TRUE
21 | LV_191-28_0_8_line_21 |  | 16 | 23 | 0.042883 | 0.125 | 0.08 | 261 | 0 | 0.364 | 1 | 1 | cs | TRUE
22 | LV_191-28_0_8_line_22 |  | 17 | 51 | 0.014489 | 0.125 | 0.08 | 261 | 0 | 0.364 | 1 | 1 | cs | TRUE
23 | LV_191-28_0_8_line_23 |  | 18 | 19 | 0.02393 | 0.125 | 0.08 | 261 | 0 | 0.364 | 1 | 1 | cs | TRUE
24 | LV_191-28_0_8_line_24 |  | 18 | 20 | 0.02618 | 0.125 | 0.08 | 261 | 0 | 0.364 | 1 | 1 | cs | TRUE
25 | LV_191-28_0_8_line_25 |  | 19 | 52 | 0.025256 | 0.125 | 0.08 | 261 | 0 | 0.364 | 1 | 1 | cs | TRUE
26 | LV_191-28_0_8_line_26 |  | 19 | 53 | 0.017544 | 0.125 | 0.08 | 261 | 0 | 0.364 | 1 | 1 | cs | TRUE
27 | LV_191-28_0_8_line_27 |  | 21 | 24 | 0.033199 | 0.125 | 0.08 | 261 | 0 | 0.364 | 1 | 1 | cs | TRUE
28 | LV_191-28_0_8_line_28 |  | 22 | 54 | 0.0010715 | 0.125 | 0.08 | 261 | 0 | 0.364 | 1 | 1 | cs | TRUE
29 | LV_191-28_0_8_line_29 |  | 23 | 49 | 0.0092453 | 0.125 | 0.08 | 261 | 0 | 0.364 | 1 | 1 | cs | TRUE
30 | LV_191-28_0_8_line_30 |  | 25 | 26 | 0.033388 | 0.125 | 0.08 | 261 | 0 | 0.364 | 1 | 1 | cs | TRUE
31 | LV_191-28_0_8_line_31 |  | 25 | 27 | 0.029425 | 0.125 | 0.08 | 261 | 0 | 0.364 | 1 | 1 | cs | TRUE
32 | LV_191-28_0_8_line_32 |  | 26 | 28 | 0.024676 | 0.125 | 0.08 | 261 | 0 | 0.364 | 1 | 1 | cs | TRUE
33 | LV_191-28_0_8_line_33 |  | 26 | 29 | 0.044937 | 0.125 | 0.08 | 261 | 0 | 0.364 | 1 | 1 | cs | TRUE
34 | LV_191-28_0_8_line_34 |  | 28 | 33 | 0.017979 | 0.125 | 0.08 | 261 | 0 | 0.364 | 1 | 1 | cs | TRUE
35 | LV_191-28_0_8_line_35 |  | 28 | 30 | 0.04244 | 0.125 | 0.08 | 261 | 0 | 0.364 | 1 | 1 | cs | TRUE
36 | LV_191-28_0_8_line_36 |  | 30 | 31 | 0.011798 | 0.125 | 0.08 | 261 | 0 | 0.364 | 1 | 3 | cs | TRUE
37 | LV_191-28_0_8_line_37 |  | 30 | 32 | 0.018139 | 0.125 | 0.08 | 261 | 0 | 0.364 | 1 | 3 | cs | TRUE
38 | LV_191-28_0_8_line_38 |  | 31 | 34 | 0.061234 | 0.125 | 0.08 | 261 | 0 | 0.364 | 1 | 3 | cs | TRUE
39 | LV_191-28_0_8_line_39 |  | 31 | 35 | 0.054502 | 0.125 | 0.08 | 261 | 0 | 0.364 | 1 | 1 | cs | TRUE
40 | LV_191-28_0_8_line_40 |  | 32 | 57 | 0.011075 | 0.125 | 0.08 | 261 | 0 | 0.364 | 1 | 2 | cs | TRUE
41 | LV_191-28_0_8_line_41 |  | 34 | 36 | 0.047913 | 0.125 | 0.08 | 261 | 0 | 0.364 | 1 | 3 | cs | TRUE
42 | LV_191-28_0_8_line_42 |  | 34 | 37 | 0.034471 | 0.125 | 0.08 | 261 | 0 | 0.364 | 1 | 1 | cs | TRUE
43 | LV_191-28_0_8_line_43 |  | 36 | 58 | 0.028765 | 0.125 | 0.08 | 261 | 0 | 0.364 | 1 | 3 | cs | TRUE
44 | LV_191-28_0_8_line_44 |  | 37 | 38 | 0.062156 | 0.125 | 0.08 | 261 | 0 | 0.364 | 1 | 1 | cs | TRUE
45 | LV_191-28_0_8_line_45 |  | 38 | 39 | 0.047535 | 0.125 | 0.08 | 261 | 0 | 0.364 | 1 | 1 | cs | TRUE
46 | LV_191-28_0_8_line_46 |  | 40 | 41 | 0.003269 | 0.125 | 0.08 | 261 | 0 | 0.364 | 1 | 1 | cs | TRUE
47 | LV_191-28_0_8_line_47 |  | 40 | 42 | 0.04645 | 0.125 | 0.08 | 261 | 0 | 0.364 | 1 | 1 | cs | TRUE
48 | LV_191-28_0_8_line_48 |  | 42 | 45 | 0.003889 | 0.125 | 0.08 | 261 | 0 | 0.364 | 1 | 1 | cs | TRUE
49 | LV_191-28_0_8_line_49 |  | 42 | 43 | 0.031594 | 0.125 | 0.08 | 261 | 0 | 0.364 | 1 | 1 | cs | TRUE
50 | LV_191-28_0_8_line_50 |  | 43 | 44 | 0.017713 | 0.125 | 0.08 | 261 | 0 | 0.364 | 1 | 1 | cs | TRUE
51 | LV_191-28_0_8_line_51 |  | 44 | 59 | 0.015186 | 0.125 | 0.08 | 261 | 0 | 0.364 | 1 | 1 | cs | TRUE
52 | LV_191-28_0_8_line_52 |  | 46 | 47 | 0.015826 | 0.125 | 0.08 | 261 | 0 | 0.364 | 1 | 1 | cs | TRUE
53 | LV_191-28_0_8_line_53 |  | 48 | 84 | 0.01613 | 0.125 | 0.08 | 261 | 0 | 0.364 | 1 | 1 | cs | TRUE
54 | LV_191-28_0_8_line_54 |  | 49 | 50 | 0.02614 | 0.125 | 0.08 | 261 | 0 | 0.364 | 1 | 1 | cs | TRUE
55 | LV_191-28_0_8_line_55 |  | 50 | 57 | 0.040444 | 0.125 | 0.08 | 261 | 0 | 0.364 | 1 | 1 | cs | TRUE
56 | LV_191-28_0_8_line_56 |  | 52 | 86 | 0.008314 | 0.125 | 0.08 | 261 | 0 | 0.364 | 1 | 1 | cs | TRUE
57 | LV_191-28_0_8_line_57 |  | 53 | 72 | 0.025802 | 0.125 | 0.08 | 261 | 0 | 0.364 | 1 | 1 | cs | TRUE
58 | LV_191-28_0_8_line_58 |  | 53 | 58 | 0.03469 | 0.125 | 0.08 | 261 | 0 | 0.364 | 1 | 1 | cs | TRUE
59 | LV_191-28_0_8_line_59 |  | 54 | 77 | 0.02833 | 0.125 | 0.08 | 261 | 0 | 0.364 | 1 | 1 | cs | TRUE
60 | LV_191-28_0_8_line_60 |  | 55 | 56 | 0.0058432 | 0.125 | 0.08 | 261 | 0 | 0.364 | 1 | 1 | cs | TRUE
61 | LV_191-28_0_8_line_61 |  | 56 | 63 | 0.030884 | 0.125 | 0.08 | 261 | 0 | 0.364 | 1 | 1 | cs | TRUE
62 | LV_191-28_0_8_line_62 |  | 58 | 71 | 0.026586 | 0.125 | 0.08 | 261 | 0 | 0.364 | 1 | 3 | cs | TRUE
63 | LV_191-28_0_8_line_63 |  | 59 | 85 | 0.017358 | 0.125 | 0.08 | 261 | 0 | 0.364 | 1 | 1 | cs | TRUE
64 | LV_191-28_0_8_line_64 |  | 60 | 61 | 0.018478 | 0.125 | 0.08 | 261 | 0 | 0.364 | 1 | 1 | cs | TRUE
65 | LV_191-28_0_8_line_65 |  | 61 | 63 | 0.0029749 | 0.125 | 0.08 | 261 | 0 | 0.364 | 1 | 1 | cs | TRUE
66 | LV_191-28_0_8_line_66 |  | 62 | 64 | 0.036587 | 0.125 | 0.08 | 261 | 0 | 0.364 | 1 | 1 | cs | TRUE
67 | LV_191-28_0_8_line_67 |  | 64 | 65 | 0.0048019 | 0.125 | 0.08 | 261 | 0 | 0.364 | 1 | 1 | cs | TRUE
68 | LV_191-28_0_8_line_68 |  | 65 | 66 | 0.029472 | 0.125 | 0.08 | 261 | 0 | 0.364 | 1 | 1 | cs | TRUE
69 | LV_191-28_0_8_line_69 |  | 66 | 67 | 0.028221 | 0.125 | 0.08 | 261 | 0 | 0.364 | 1 | 3 | cs | TRUE
70 | LV_191-28_0_8_line_70 |  | 66 | 68 | 0.013169 | 0.125 | 0.08 | 261 | 0 | 0.364 | 1 | 3 | cs | TRUE
71 | LV_191-28_0_8_line_71 |  | 67 | 69 | 0.024564 | 0.125 | 0.08 | 261 | 0 | 0.364 | 1 | 3 | cs | TRUE
72 | LV_191-28_0_8_line_72 |  | 68 | 70 | 0.00082462 | 0.125 | 0.08 | 261 | 0 | 0.364 | 1 | 3 | cs | TRUE
73 | LV_191-28_0_8_line_73 |  | 69 | 71 | 0.007599 | 0.125 | 0.08 | 261 | 0 | 0.364 | 1 | 3 | cs | TRUE
74 | LV_191-28_0_8_line_74 |  | 70 | 82 | 0.035225 | 0.125 | 0.08 | 261 | 0 | 0.364 | 1 | 3 | cs | TRUE
75 | LV_191-28_0_8_line_75 |  | 72 | 79 | 0.00037027 | 0.125 | 0.08 | 261 | 0 | 0.364 | 1 | 1 | cs | TRUE
76 | LV_191-28_0_8_line_76 |  | 73 | 74 | 0.0091733 | 0.125 | 0.08 | 261 | 0 | 0.364 | 1 | 1 | cs | TRUE
77 | LV_191-28_0_8_line_77 |  | 74 | 75 | 0.011857 | 0.125 | 0.08 | 261 | 0 | 0.364 | 1 | 1 | cs | TRUE
78 | LV_191-28_0_8_line_78 |  | 75 | 76 | 0.015766 | 0.125 | 0.08 | 261 | 0 | 0.364 | 1 | 1 | cs | TRUE
79 | LV_191-28_0_8_line_79 |  | 75 | 77 | 0.04398 | 0.125 | 0.08 | 261 | 0 | 0.364 | 1 | 1 | cs | TRUE
80 | LV_191-28_0_8_line_80 |  | 76 | 78 | 0.0022213 | 0.125 | 0.08 | 261 | 0 | 0.364 | 1 | 1 | cs | TRUE
81 | LV_191-28_0_8_line_81 |  | 78 | 80 | 0.016987 | 0.125 | 0.08 | 261 | 0 | 0.364 | 1 | 2 | cs | TRUE
82 | LV_191-28_0_8_line_82 |  | 78 | 81 | 0.021132 | 0.125 | 0.08 | 261 | 0 | 0.364 | 1 | 1 | cs | TRUE
83 | LV_191-28_0_8_line_83 |  | 80 | 83 | 0.0012047 | 0.125 | 0.08 | 261 | 0 | 0.364 | 1 | 3 | cs | TRUE
84 | LV_191-28_0_8_line_84 |  | 81 | 85 | 0.0066675 | 0.125 | 0.08 | 261 | 0 | 0.364 | 1 | 1 | cs | TRUE
85 | LV_191-28_0_8_line_85 |  | 82 | 83 | 0.029523 | 0.125 | 0.08 | 261 | 0 | 0.364 | 1 | 3 | cs | TRUE

## trafo
| name | std_type | hv_bus | lv_bus | sn_mva | vn_hv_kv | vn_lv_kv | vk_percent | vkr_percent | pfe_kw | i0_percent | shift_degree | tap_side | tap_neutral | tap_min | tap_max | tap_step_percent | tap_step_degree | tap_pos | tap_phase_shifter | parallel | df | in_service
0 | LV_191-28_0_8_trafo_51 | 0.63 MVA 20/0.4 kV | 87 | 58 | 0.63 | 20 | 0.4 | 6 | 1.206 | 1.65 | 0.2619 | 150 | hv | 0 | -2 | 2 | 2.5 | 0 | 0 | FALSE | 1 | 1 | TRUE

## line_geodata
| x0 | y0 | x1 | y1 | x2 | y2 | x3 | y3 | x4 | y4 | x5 | y5 | x6 | y6
0 | 2688392.4937 | 1250425.6737 | 2688380.7971 | 1250416.4608
1 | 2688392.4937 | 1250425.6737 | 2688394.264 | 1250427.0681
2 | 2688380.7971 | 1250416.4608 | 2688367.6767 | 1250406.1264
3 | 2688420.9323 | 1250448.0736 | 2688394.264 | 1250427.0681
4 | 2688351.2444 | 1250393.3504 | 2688359.2166 | 1250399.4627 | 2688367.6767 | 1250406.1264
5 | 2688351.2444 | 1250393.3504 | 2688344.8195 | 1250401.4385 | 2688334.0399 | 1250416.8929
6 | 2688351.2444 | 1250393.3504 | 2688312.7792 | 1250363.0581
7 | 2688351.2444 | 1250393.3504 | 2688362.9673 | 1250378.1431
8 | 2688316.3733 | 1250442.2208 | 2688334.0399 | 1250416.8929
9 | 2688309.3058 | 1250360.3227 | 2688312.7792 | 1250363.0581
10 | 2688375.7411 | 1250363.1927 | 2688369.3371 | 1250369.8801 | 2688362.9673 | 1250378.1431
11 | 2688312.7177 | 1250447.4617 | 2688316.3733 | 1250442.2208
12 | 2688309.3058 | 1250360.3227 | 2688300.6827 | 1250352.7885 | 2688295.3433 | 1250347.5421
13 | 2688309.3058 | 1250360.3227 | 2688304.9873 | 1250365.3733 | 2688302.2065 | 1250368.0672 | 2688298.717 | 1250369.6831 | 2688281.1921 | 1250372.8022
14 | 2688299.3953 | 1250127.6657 | 2688323.4416 | 1250132.839
15 | 2688323.4416 | 1250132.839 | 2688319.7471 | 1250150.8321
16 | 2688258.0558 | 1250119.6551 | 2688282.0978 | 1250123.5939 | 2688292.1473 | 1250125.6229 | 2688299.3953 | 1250127.6657
17 | 2688299.3953 | 1250127.6657 | 2688297.0697 | 1250135.7817 | 2688294.6942 | 1250145.7277
18 | 2688318.9393 | 1250154.7663 | 2688319.7471 | 1250150.8321
19 | 2687969.869 | 1250165.2502 | 2687964.3819 | 1250141.7288 | 2687982.0365 | 1250133.9739
20 | 2687982.0365 | 1250133.9739 | 2688005.2169 | 1250125.1932
21 | 2687969.869 | 1250165.2502 | 2688012.3534 | 1250159.4142
22 | 2688005.2169 | 1250125.1932 | 2688018.7663 | 1250120.0608
23 | 2688150.5652 | 1250165.5682 | 2688161.1102 | 1250187.0634
24 | 2688150.5652 | 1250165.5682 | 2688144.0556 | 1250168.6959 | 2688139.8794 | 1250170.791 | 2688138.4112 | 1250171.5253 | 2688135.3149 | 1250176.1383 | 2688128.854 | 1250179.053
25 | 2688161.1102 | 1250187.0634 | 2688154.5761 | 1250190.3132 | 2688149.5353 | 1250192.6622 | 2688138.2992 | 1250197.8995
26 | 2688161.1102 | 1250187.0634 | 2688164.5777 | 1250194.5429 | 2688168.8107 | 1250202.8343
27 | 2688258.0558 | 1250119.6551 | 2688250.3155 | 1250151.9395
28 | 2688294.6942 | 1250145.7277 | 2688294.4453 | 1250146.7699
29 | 2688021.5126 | 1250158.1559 | 2688012.3534 | 1250159.4142
30 | 2687966.473 | 1250266.3095 | 2687976.3476 | 1250257.227 | 2687979.8195 | 1250256.2889 | 2687982.8972 | 1250255.4562 | 2687986.0962 | 1250254.5919 | 2687988.9997 | 1250253.8011 | 2687995.6252 | 1250252.0092
31 | 2687966.473 | 1250266.3095 | 2687952.348 | 1250263.6757 | 2687937.4435 | 1250265.8089
32 | 2687995.6252 | 1250252.0092 | 2688001.4547 | 1250250.4279 | 2688003.6497 | 1250254.1299 | 2688009.3095 | 1250255.3371 | 2688010.2413 | 1250260.2101 | 2688011.0425 | 1250263.7025
33 | 2687995.6252 | 1250252.0092 | 2687988.9451 | 1250231.0497 | 2687982.0358 | 1250209.1761
34 | 2688011.0425 | 1250263.7025 | 2688009.8925 | 1250263.8633 | 2688008.6153 | 1250264.4559 | 2688007.3632 | 1250265.8939 | 2688007.0196 | 1250267.6791 | 2688007.5084 | 1250270.355 | 2688010.2129 | 1250278.9024
35 | 2688042.9114 | 1250251.5332 | 2688019.2031 | 1250255.1394 | 2688015.1656 | 1250255.5242 | 2688009.3095 | 1250255.3371 | 2688010.2413 | 1250260.2101 | 2688011.0425 | 1250263.7025
36 | 2688042.9114 | 1250251.5332 | 2688054.6104 | 1250249.7612
37 | 2688042.9114 | 1250251.5332 | 2688038.8596 | 1250233.8524
38 | 2688054.6104 | 1250249.7612 | 2688091.6036 | 1250244.8627 | 2688098.5991 | 1250249.1588 | 2688114.1273 | 1250246.7878
39 | 2688054.6104 | 1250249.7612 | 2688042.2952 | 1250196.6689
40 | 2688036.3858 | 1250223.0573 | 2688038.8596 | 1250233.8524
41 | 2688161.6141 | 1250239.4439 | 2688152.7964 | 1250240.9027 | 2688114.1273 | 1250246.7878
42 | 2688114.1273 | 1250246.7878 | 2688127.2714 | 1250278.6546
43 | 2688161.6141 | 1250239.4439 | 2688170.6376 | 1250237.8547 | 2688171.1305 | 1250237.7063 | 2688177.332 | 1250236.5088 | 2688180.6662 | 1250235.6911 | 2688183.8937 | 1250234.4382 | 2688188.8209 | 1250231.0978
44 | 2688150.9717 | 1250336.1142 | 2688127.2714 | 1250278.6546
45 | 2688150.9717 | 1250336.1142 | 2688194.5101 | 1250317.0363
46 | 2688346.9118 | 1250308.744 | 2688343.6811 | 1250308.1843
47 | 2688346.9118 | 1250308.744 | 2688350.0285 | 1250293.6568 | 2688354.5604 | 1250287.4641 | 2688362.9291 | 1250277.637 | 2688364.4681 | 1250272.6562 | 2688365.5188 | 1250267.5124
48 | 2688365.5188 | 1250267.5124 | 2688361.6784 | 1250266.8324
49 | 2688365.5188 | 1250267.5124 | 2688369.1918 | 1250249.0532 | 2688371.6815 | 1250236.5253
50 | 2688371.6815 | 1250236.5253 | 2688354.3453 | 1250232.8901
51 | 2688339.4824 | 1250229.7735 | 2688354.3453 | 1250232.8901
52 | 2688312.7177 | 1250447.4617 | 2688325.2021 | 1250457.1886
53 | 2688318.9393 | 1250154.7663 | 2688318.9393 | 1250154.7663 | 2688316.1112 | 1250159.1052 | 2688314.6203 | 1250165.9215 | 2688312.3777 | 1250169.2015
54 | 2688021.5126 | 1250158.1559 | 2688027.3516 | 1250183.6352
55 | 2688036.3858 | 1250223.0573 | 2688027.3516 | 1250183.6352
56 | 2688130.7636 | 1250201.4119 | 2688138.2992 | 1250197.8995
57 | 2688168.8107 | 1250202.8343 | 2688162.0021 | 1250206.269 | 2688157.1573 | 1250208.6432 | 2688145.6845 | 1250214.2747
58 | 2688168.8107 | 1250202.8343 | 2688174.5502 | 1250212.3825 | 2688179.9916 | 1250220.1471 | 2688186.4172 | 1250228.2377 | 2688188.8209 | 1250231.0978
59 | 2688294.4453 | 1250146.7699 | 2688292.9546 | 1250153.0112 | 2688288.3169 | 1250162.7606 | 2688286.1708 | 1250173.6683
60 | 2688247.7946 | 1250378.3727 | 2688242.031 | 1250379.334
61 | 2688247.7946 | 1250378.3727 | 2688278.2578 | 1250373.2916
62 | 2688188.8209 | 1250231.0978 | 2688206.7082 | 1250250.7665
63 | 2688339.4824 | 1250229.7735 | 2688322.4939 | 1250226.212
64 | 2688281.1921 | 1250372.8022 | 2688281.8393 | 1250391.2684
65 | 2688281.1921 | 1250372.8022 | 2688278.2578 | 1250373.2916
66 | 2688295.3433 | 1250347.5421 | 2688289.2606 | 1250341.5654 | 2688270.388 | 1250320.8019
67 | 2688267.1582 | 1250317.2485 | 2688270.388 | 1250320.8019
68 | 2688247.3353 | 1250295.4395 | 2688267.1582 | 1250317.2485
69 | 2688247.3353 | 1250295.4395 | 2688228.3479 | 1250274.5612
70 | 2688247.3353 | 1250295.4395 | 2688257.3098 | 1250286.8409
71 | 2688211.8209 | 1250256.3883 | 2688228.3479 | 1250274.5612
72 | 2688257.3098 | 1250286.8409 | 2688257.9344 | 1250286.3024
73 | 2688211.8209 | 1250256.3883 | 2688206.7082 | 1250250.7665
74 | 2688284.3788 | 1250263.8561 | 2688280.2624 | 1250264.9735 | 2688275.4937 | 1250270.8513 | 2688266.418 | 1250278.989 | 2688257.9344 | 1250286.3024
75 | 2688145.3521 | 1250214.4379 | 2688145.6845 | 1250214.2747
76 | 2688257.0485 | 1250212.7496 | 2688266.0483 | 1250214.5255
77 | 2688277.6807 | 1250216.8208 | 2688266.0483 | 1250214.5255
78 | 2688277.6807 | 1250216.8208 | 2688293.1116 | 1250220.0527
79 | 2688277.6807 | 1250216.8208 | 2688286.1708 | 1250173.6683
80 | 2688295.2857 | 1250220.508 | 2688293.1116 | 1250220.0527
81 | 2688295.2857 | 1250220.508 | 2688291.9954 | 1250237.1735
82 | 2688295.2857 | 1250220.508 | 2688315.9682 | 1250224.844
83 | 2688291.762 | 1250238.3554 | 2688291.9954 | 1250237.1735
84 | 2688322.4939 | 1250226.212 | 2688315.9682 | 1250224.844
85 | 2688291.762 | 1250238.3554 | 2688289.4873 | 1250249.8772 | 2688292.3893 | 1250252.7337 | 2688284.3788 | 1250263.8561 | 2688284.3788 | 1250263.8561

## bus_geodata
| x | y | coords
0 | 2688392.4937 | 1250425.6737
1 | 2688380.7971 | 1250416.4608
2 | 2688394.264 | 1250427.0681
3 | 2688367.6767 | 1250406.1264
4 | 2688420.9323 | 1250448.0736
5 | 2688351.2444 | 1250393.3504
6 | 2688334.0399 | 1250416.8929
7 | 2688312.7792 | 1250363.0581
8 | 2688362.9673 | 1250378.1431
9 | 2688316.3733 | 1250442.2208
10 | 2688309.3058 | 1250360.3227
11 | 2688375.7411 | 1250363.1927
12 | 2688323.4416 | 1250132.839
13 | 2688299.3953 | 1250127.6657
14 | 2688319.7471 | 1250150.8321
15 | 2687982.0365 | 1250133.9739
16 | 2687969.869 | 1250165.2502
17 | 2688005.2169 | 1250125.1932
18 | 2688150.5652 | 1250165.5682
19 | 2688161.1102 | 1250187.0634
20 | 2688128.854 | 1250179.053
21 | 2688258.0558 | 1250119.6551
22 | 2688294.6942 | 1250145.7277
23 | 2688012.3534 | 1250159.4141
24 | 2688250.3155 | 1250151.9395
25 | 2687966.473 | 1250266.3095
26 | 2687995.6252 | 1250252.0092
27 | 2687937.4434 | 1250265.8089
28 | 2688011.0425 | 1250263.7025
29 | 2687982.0358 | 1250209.1761
30 | 2688042.9114 | 1250251.5332
31 | 2688054.6104 | 1250249.7612
32 | 2688038.8596 | 1250233.8524
33 | 2688010.2129 | 1250278.9024
34 | 2688114.1273 | 1250246.7878
35 | 2688042.2952 | 1250196.6689
36 | 2688161.6141 | 1250239.4439
37 | 2688127.2714 | 1250278.6546
38 | 2688150.9717 | 1250336.1142
39 | 2688194.5101 | 1250317.0363
40 | 2688346.9118 | 1250308.744
41 | 2688343.6811 | 1250308.1843
42 | 2688365.5188 | 1250267.5124
43 | 2688371.6815 | 1250236.5253
44 | 2688354.3453 | 1250232.8901
45 | 2688361.6784 | 1250266.8324
46 | 2688312.7177 | 1250447.4617
47 | 2688325.2021 | 1250457.1886
48 | 2688318.9393 | 1250154.7663
49 | 2688021.5126 | 1250158.1559
50 | 2688027.3516 | 1250183.6352
51 | 2688018.7663 | 1250120.0608
52 | 2688138.2992 | 1250197.8995
53 | 2688168.8107 | 1250202.8343
54 | 2688294.4453 | 1250146.7699
55 | 2688242.031 | 1250379.334
56 | 2688247.7946 | 1250378.3727
57 | 2688036.3858 | 1250223.0573
58 | 2688188.8209 | 1250231.0978
59 | 2688339.4824 | 1250229.7735
60 | 2688281.8393 | 1250391.2684
61 | 2688281.1921 | 1250372.8022
62 | 2688295.3433 | 1250347.5421
63 | 2688278.2578 | 1250373.2916
64 | 2688270.388 | 1250320.8019
65 | 2688267.1582 | 1250317.2485
66 | 2688247.3353 | 1250295.4395
67 | 2688228.3479 | 1250274.5612
68 | 2688257.3098 | 1250286.8409
69 | 2688211.8209 | 1250256.3883
70 | 2688257.9344 | 1250286.3024
71 | 2688206.7082 | 1250250.7665
72 | 2688145.6845 | 1250214.2747
73 | 2688257.0485 | 1250212.7496
74 | 2688266.0483 | 1250214.5255
75 | 2688277.6807 | 1250216.8208
76 | 2688293.1116 | 1250220.0527
77 | 2688286.1708 | 1250173.6683
78 | 2688295.2857 | 1250220.508
79 | 2688145.3521 | 1250214.4379
80 | 2688291.9954 | 1250237.1735
81 | 2688315.9682 | 1250224.844
82 | 2688284.3788 | 1250263.8561
83 | 2688291.762 | 1250238.3554
84 | 2688312.3777 | 1250169.2015
85 | 2688322.4939 | 1250226.212
86 | 2688130.7636 | 1250201.4119
87 | 2688186.4172 | 1250228.2377

## line_std_types
| c_nf_per_km | r_ohm_per_km | x_ohm_per_km | max_i_ka | type | q_mm2 | alpha | voltage_rating
NAYY 4x50 SE | 210 | 0.642 | 0.083 | 0.142 | cs | 50 | 0.00403 | LV
NAYY 4x120 SE | 264 | 0.225 | 0.08 | 0.242 | cs | 120 | 0.00403 | LV
NAYY 4x150 SE | 261 | 0.208 | 0.08 | 0.27 | cs | 150 | 0.00403 | LV
NA2XS2Y 1x95 RM/25 12/20 kV | 216 | 0.313 | 0.132 | 0.252 | cs | 95 | 0.00403 | MV
NA2XS2Y 1x185 RM/25 12/20 kV | 273 | 0.161 | 0.117 | 0.362 | cs | 185 | 0.00403 | MV
NA2XS2Y 1x240 RM/25 12/20 kV | 304 | 0.122 | 0.112 | 0.421 | cs | 240 | 0.00403 | MV
NA2XS2Y 1x95 RM/25 6/10 kV | 315 | 0.313 | 0.123 | 0.249 | cs | 95 | 0.00403 | MV
NA2XS2Y 1x185 RM/25 6/10 kV | 406 | 0.161 | 0.11 | 0.358 | cs | 185 | 0.00403 | MV
NA2XS2Y 1x240 RM/25 6/10 kV | 456 | 0.122 | 0.105 | 0.416 | cs | 240 | 0.00403 | MV
NA2XS2Y 1x150 RM/25 12/20 kV | 250 | 0.206 | 0.116 | 0.319 | cs | 150 | 0.00403 | MV
NA2XS2Y 1x120 RM/25 12/20 kV | 230 | 0.253 | 0.119 | 0.283 | cs | 120 | 0.00403 | MV
NA2XS2Y 1x70 RM/25 12/20 kV | 190 | 0.443 | 0.132 | 0.22 | cs | 70 | 0.00403 | MV
NA2XS2Y 1x150 RM/25 6/10 kV | 360 | 0.206 | 0.11 | 0.315 | cs | 150 | 0.00403 | MV
NA2XS2Y 1x120 RM/25 6/10 kV | 340 | 0.253 | 0.113 | 0.28 | cs | 120 | 0.00403 | MV
NA2XS2Y 1x70 RM/25 6/10 kV | 280 | 0.443 | 0.123 | 0.217 | cs | 70 | 0.00403 | MV
N2XS(FL)2Y 1x120 RM/35 64/110 kV | 112 | 0.153 | 0.166 | 0.366 | cs | 120 | 0.00393 | HV
N2XS(FL)2Y 1x185 RM/35 64/110 kV | 125 | 0.099 | 0.156 | 0.457 | cs | 185 | 0.00393 | HV
N2XS(FL)2Y 1x240 RM/35 64/110 kV | 135 | 0.075 | 0.149 | 0.526 | cs | 240 | 0.00393 | HV
N2XS(FL)2Y 1x300 RM/35 64/110 kV | 144 | 0.06 | 0.144 | 0.588 | cs | 300 | 0.00393 | HV
15-AL1/3-ST1A 0.4 | 11 | 1.8769 | 0.35 | 0.105 | ol | 16 | 0.00403 | LV
24-AL1/4-ST1A 0.4 | 11.25 | 1.2012 | 0.335 | 0.14 | ol | 24 | 0.00403 | LV
48-AL1/8-ST1A 0.4 | 12.2 | 0.5939 | 0.3 | 0.21 | ol | 48 | 0.00403 | LV
94-AL1/15-ST1A 0.4 | 13.2 | 0.306 | 0.29 | 0.35 | ol | 94 | 0.00403 | LV
34-AL1/6-ST1A 10.0 | 9.7 | 0.8342 | 0.36 | 0.17 | ol | 34 | 0.00403 | MV
48-AL1/8-ST1A 10.0 | 10.1 | 0.5939 | 0.35 | 0.21 | ol | 48 | 0.00403 | MV
70-AL1/11-ST1A 10.0 | 10.4 | 0.4132 | 0.339 | 0.29 | ol | 70 | 0.00403 | MV
94-AL1/15-ST1A 10.0 | 10.75 | 0.306 | 0.33 | 0.35 | ol | 94 | 0.00403 | MV
122-AL1/20-ST1A 10.0 | 11.1 | 0.2376 | 0.323 | 0.41 | ol | 122 | 0.00403 | MV
149-AL1/24-ST1A 10.0 | 11.25 | 0.194 | 0.315 | 0.47 | ol | 149 | 0.00403 | MV
34-AL1/6-ST1A 20.0 | 9.15 | 0.8342 | 0.382 | 0.17 | ol | 34 | 0.00403 | MV
48-AL1/8-ST1A 20.0 | 9.5 | 0.5939 | 0.372 | 0.21 | ol | 48 | 0.00403 | MV
70-AL1/11-ST1A 20.0 | 9.7 | 0.4132 | 0.36 | 0.29 | ol | 70 | 0.00403 | MV
94-AL1/15-ST1A 20.0 | 10 | 0.306 | 0.35 | 0.35 | ol | 94 | 0.00403 | MV
122-AL1/20-ST1A 20.0 | 10.3 | 0.2376 | 0.344 | 0.41 | ol | 122 | 0.00403 | MV
149-AL1/24-ST1A 20.0 | 10.5 | 0.194 | 0.337 | 0.47 | ol | 149 | 0.00403 | MV
184-AL1/30-ST1A 20.0 | 10.75 | 0.1571 | 0.33 | 0.535 | ol | 184 | 0.00403 | MV
243-AL1/39-ST1A 20.0 | 11 | 0.1188 | 0.32 | 0.645 | ol | 243 | 0.00403 | MV
48-AL1/8-ST1A 110.0 | 8 | 0.5939 | 0.46 | 0.21 | ol | 48 | 0.00403 | HV
70-AL1/11-ST1A 110.0 | 8.4 | 0.4132 | 0.45 | 0.29 | ol | 70 | 0.00403 | HV
94-AL1/15-ST1A 110.0 | 8.65 | 0.306 | 0.44 | 0.35 | ol | 94 | 0.00403 | HV
122-AL1/20-ST1A 110.0 | 8.5 | 0.2376 | 0.43 | 0.41 | ol | 122 | 0.00403 | HV
149-AL1/24-ST1A 110.0 | 8.75 | 0.194 | 0.41 | 0.47 | ol | 149 | 0.00403 | HV
184-AL1/30-ST1A 110.0 | 8.8 | 0.1571 | 0.4 | 0.535 | ol | 184 | 0.00403 | HV
243-AL1/39-ST1A 110.0 | 9 | 0.1188 | 0.39 | 0.645 | ol | 243 | 0.00403 | HV
305-AL1/39-ST1A 110.0 | 9.2 | 0.0949 | 0.38 | 0.74 | ol | 305 | 0.00403 | HV
490-AL1/64-ST1A 110.0 | 9.75 | 0.059 | 0.37 | 0.96 | ol | 490 | 0.00403 | HV
679-AL1/86-ST1A 110.0 | 9.95 | 0.042 | 0.36 | 1.15 | ol | 679 | 0.00403 | HV
490-AL1/64-ST1A 220.0 | 10 | 0.059 | 0.285 | 0.96 | ol | 490 | 0.00403 | HV
679-AL1/86-ST1A 220.0 | 11.7 | 0.042 | 0.275 | 1.15 | ol | 679 | 0.00403 | HV
490-AL1/64-ST1A 380.0 | 11 | 0.059 | 0.253 | 0.96 | ol | 490 | 0.00403 | HV
679-AL1/86-ST1A 380.0 | 14.6 | 0.042 | 0.25 | 1.15 | ol | 679 | 0.00403 | HV

## trafo_std_types
| i0_percent | pfe_kw | vkr_percent | sn_mva | vn_lv_kv | vn_hv_kv | vk_percent | shift_degree | vector_group | tap_side | tap_neutral | tap_min | tap_max | tap_step_degree | tap_step_percent | tap_phase_shifter
160 MVA 380/110 kV | 0.06 | 60 | 0.25 | 160 | 110 | 380 | 12.2 | 0 | Yy0 | hv | 0 | -9 | 9 | 0 | 1.5 | FALSE
100 MVA 220/110 kV | 0.06 | 55 | 0.26 | 100 | 110 | 220 | 12 | 0 | Yy0 | hv | 0 | -9 | 9 | 0 | 1.5 | FALSE
63 MVA 110/20 kV | 0.04 | 22 | 0.32 | 63 | 20 | 110 | 18 | 150 | YNd5 | hv | 0 | -9 | 9 | 0 | 1.5 | FALSE
40 MVA 110/20 kV | 0.05 | 18 | 0.34 | 40 | 20 | 110 | 16.2 | 150 | YNd5 | hv | 0 | -9 | 9 | 0 | 1.5 | FALSE
25 MVA 110/20 kV | 0.07 | 14 | 0.41 | 25 | 20 | 110 | 12 | 150 | YNd5 | hv | 0 | -9 | 9 | 0 | 1.5 | FALSE
63 MVA 110/10 kV | 0.04 | 22 | 0.32 | 63 | 10 | 110 | 18 | 150 | YNd5 | hv | 0 | -9 | 9 | 0 | 1.5 | FALSE
40 MVA 110/10 kV | 0.05 | 18 | 0.34 | 40 | 10 | 110 | 16.2 | 150 | YNd5 | hv | 0 | -9 | 9 | 0 | 1.5 | FALSE
25 MVA 110/10 kV | 0.07 | 14 | 0.41 | 25 | 10 | 110 | 12 | 150 | YNd5 | hv | 0 | -9 | 9 | 0 | 1.5 | FALSE
0.25 MVA 20/0.4 kV | 0.32 | 0.8 | 1.44 | 0.25 | 0.4 | 20 | 6 | 150 | Yzn5 | hv | 0 | -2 | 2 | 0 | 2.5 | FALSE
0.4 MVA 20/0.4 kV | 0.3375 | 1.35 | 1.425 | 0.4 | 0.4 | 20 | 6 | 150 | Dyn5 | hv | 0 | -2 | 2 | 0 | 2.5 | FALSE
0.63 MVA 20/0.4 kV | 0.2619 | 1.65 | 1.206 | 0.63 | 0.4 | 20 | 6 | 150 | Dyn5 | hv | 0 | -2 | 2 | 0 | 2.5 | FALSE
0.25 MVA 10/0.4 kV | 0.24 | 0.6 | 1.2 | 0.25 | 0.4 | 10 | 4 | 150 | Dyn5 | hv | 0 | -2 | 2 | 0 | 2.5 | FALSE
0.4 MVA 10/0.4 kV | 0.2375 | 0.95 | 1.325 | 0.4 | 0.4 | 10 | 4 | 150 | Dyn5 | hv | 0 | -2 | 2 | 0 | 2.5 | FALSE
0.63 MVA 10/0.4 kV | 0.1873 | 1.18 | 1.0794 | 0.63 | 0.4 | 10 | 4 | 150 | Dyn5 | hv | 0 | -2 | 2 | 0 | 2.5 | FALSE

## trafo3w_std_types
| sn_hv_mva | sn_mv_mva | sn_lv_mva | vn_hv_kv | vn_mv_kv | vn_lv_kv | vk_hv_percent | vk_mv_percent | vk_lv_percent | vkr_hv_percent | vkr_mv_percent | vkr_lv_percent | pfe_kw | i0_percent | shift_mv_degree | shift_lv_degree | vector_group | tap_side | tap_neutral | tap_min | tap_max | tap_step_percent
63/25/38 MVA 110/20/10 kV | 63 | 25 | 38 | 110 | 20 | 10 | 10.4 | 10.4 | 10.4 | 0.28 | 0.32 | 0.35 | 35 | 0.89 | 0 | 0 | YN0yn0yn0 | hv | 0 | -10 | 10 | 1.2
63/25/38 MVA 110/10/10 kV | 63 | 25 | 38 | 110 | 10 | 10 | 10.4 | 10.4 | 10.4 | 0.28 | 0.32 | 0.35 | 35 | 0.89 | 0 | 0 | YN0yn0yn0 | hv | 0 | -10 | 10 | 1.2

## fuse_std_types
| fuse_type | i_rated_a | t_avg | t_min | t_total | x_avg | x_min | x_total
HV 100A | HV 100A | 100 | 0 | [10.0, 3.64, 0.854, 0.281, 0.1, 0.0531, 0.022, 0.01] | [10.0, 4.267, 1.21, 0.403, 0.1, 0.058, 0.022, 0.01] | 0 | [300.0, 350.0, 450.0, 550.0, 700.0, 850.0, 1200.0, 1752.0] | [600.0, 700.0, 900.0, 1150.0, 1665.0, 2000.0, 3000.0, 4313.0]
HV 10A | HV 10A | 10 | 0 | [10.0, 1675.0, 0.344, 0.156, 0.1, 0.0417, 0.0171, 0.01] | [10.0, 1.3, 0.3, 0.155, 0.1, 0.0555, 0.023, 0.01] | 0 | [30.0, 32.0, 35.0, 37.0, 39.0, 50.0, 70.0, 88.0] | [60.0, 70.0, 80.0, 87.0, 94.0, 110.0, 150.0, 216.0]
HV 125A | HV 125A | 125 | 0 | [10.0, 1.82, 0.344, 0.1, 0.0467, 0.0269, 0.01] | [10.0, 2.478, 0.426, 0.1, 0.0427, 0.0211, 0.01] | 0 | [375.0, 500.0, 700.0, 925.0, 1200.0, 1500.0, 2341.0] | [750.0, 1000.0, 1500.0, 2200.0, 3000.0, 4000.0, 5765.0]
HV 160A | HV 160A | 160 | 0 | [10.0, 4.15, 1.03, 0.198, 0.1, 0.051, 0.0172, 0.01] | [10.0, 2.3, 0.734, 0.274, 0.1, 0.046, 0.0177, 0.01] | 0 | [480.0, 550.0, 700.0, 1000.0, 1260.0, 1600.0, 2500.0, 3227.0] | [960.0, 1300.0, 1700.0, 2200.0, 2996.0, 4000.0, 6000.0, 7946.0]
HV 16A | HV 16A | 16 | 0 | [10.0, 0.352, 0.164, 0.1, 0.0649, 0.0342, 0.01] | [10.0, 2.34, 0.722, 0.181, 0.1, 0.055, 0.0296, 0.01] | 0 | [48.0, 60.0, 65.0, 71.0, 80.0, 100.0, 162.0] | [96.0, 110.0, 125.0, 150.0, 168.0, 200.0, 250.0, 398.0]
HV 200A | HV 200A | 200 | 0 | [10.0, 4.267, 1.21, 0.403, 0.1, 0.058, 0.022, 0.01] | [10.0, 3.73, 1.654, 0.328, 0.1, 0.0531, 0.019, 0.01] | 0 | [600.0, 700.0, 900.0, 1150.0, 1665.0, 2000.0, 3000.0, 4313.0] | [1200.0, 1500.0, 1800.0, 2700.0, 3960.0, 5000.0, 7500.0, 10620.0]
HV 20A | HV 20A | 20 | 0 | [10.0, 1.3, 0.3, 0.155, 0.1, 0.0555, 0.023, 0.01] | [10.0, 1.3, 0.161, 0.1, 0.0611, 0.0399, 0.0141, 0.01] | 0 | [60.0, 70.0, 80.0, 87.0, 94.0, 110.0, 150.0, 216.0] | [120.0, 150.0, 200.0, 223.0, 260.0, 300.0, 450.0, 532.0]
HV 25A | HV 25A | 25 | 0 | [10.0, 2.512, 0.833, 0.299, 0.1, 0.0372, 0.0223, 0.01] | [10.0, 3.125, 0.597, 0.198, 0.1, 0.0378, 0.022, 0.01] | 0 | [75.0, 82.0, 90.0, 100.0, 124.0, 170.0, 200.0, 289.0] | [150.0, 170.0, 210.0, 250.0, 294.0, 400.0, 500.0, 711.0]
HV 31.5A | HV 31.5A | 31.5 | 0 | [10.0, 2.34, 0.722, 0.181, 0.1, 0.055, 0.0296, 0.01] | [10.0, 2.84, 0.368, 0.164, 0.1, 0.0621, 0.0378, 0.0195, 0.01] | 0 | [95.0, 110.0, 125.0, 150.0, 165.0, 200.0, 250.0, 390.0] | [189.0, 220.0, 300.0, 350.0, 393.0, 450.0, 530.0, 700.0, 960.0]
HV 40A | HV 40A | 40 | 0 | [10.0, 1.3, 0.161, 0.1, 0.0611, 0.0399, 0.0141, 0.01] | [10.0, 2.05, 0.369, 0.198, 0.1, 0.051, 0.0298, 0.01] | 0 | [120.0, 150.0, 200.0, 223.0, 260.0, 300.0, 450.0, 532.0] | [240.0, 300.0, 400.0, 450.0, 530.0, 650.0, 800.0, 1311.0]
HV 50A | HV 50A | 50 | 0 | [10.0, 3.215, 0.597, 0.198, 0.1, 0.0378, 0.022, 0.01] | [10.0, 3.64, 0.854, 0.281, 0.1, 0.0531, 0.022, 0.01] | 0 | [150.0, 170.0, 210.0, 250.0, 294.0, 400.0, 500.0, 711.0] | [300.0, 350.0, 450.0, 550.0, 700.0, 850.0, 1200.0, 1752.0]
HV 6.3A | HV 6.3A | 6.3 | 0 | [10.0, 1.39, 0.344, 0.168, 0.1, 0.056, 0.0263, 0.01] | [10.0, 1.711, 0.516, 0.198, 0.1, 0.0634, 0.0303, 0.01] | 0 | [19.0, 19.5, 20.4, 20.8, 22.0, 25.0, 32.0, 48.0] | [38.0, 40.0, 43.0, 48.0, 53.0, 60.0, 75.0, 118.0]
HV 63A | HV 63A | 63 | 0 | [10.0, 2.84, 0.368, 0.164, 0.1, 0.0621, 0.0378, 0.0195, 0.01] | [10.0, 1.82, 0.344, 0.1, 0.0467, 0.0269, 0.01] | 0 | [189.0, 220.0, 300.0, 350.0, 393.0, 450.0, 530.0, 700.0, 961.0] | [378.0, 500.0, 700.0, 934.0, 1200.0, 1500.0, 2366.0]
HV 80A | HV 80A | 80 | 0 | [10.0, 2.05, 0.369, 0.198, 0.1, 0.051, 0.0298, 0.01] | [10.0, 4.15, 1.03, 0.198, 0.1, 0.051, 0.0172, 0.01] | 0 | [240.0, 300.0, 400.0, 450.0, 530.0, 650.0, 800.0, 1311.0] | [480.0, 550.0, 700.0, 1000.0, 1260.0, 1600.0, 2500.0, 3227.0]
Siemens NH-1-100 | Siemens NH-1-100 | 100 | [5400.0, 2000.0, 400.0, 20.0, 1.0, 0.2, 0.012, 0.004] | 0 | 0 | [150.0, 190.0, 250.0, 430.0, 900.0, 1250.0, 2700.0, 3600.0] | 0 | 0
Siemens NH-1-125 | Siemens NH-1-125 | 125 | [4800.0, 120.0, 7.0, 0.1, 0.004] | 0 | 0 | [180.0, 400.0, 740.0, 2000.0, 4250.0] | 0 | 0
Siemens NH-1-16 | Siemens NH-1-16 | 16 | [4000.0, 400.0, 2.0, 0.1, 0.04, 0.01] | 0 | 0 | [26.0, 35.0, 75.0, 150.0, 200.0, 300.0] | 0 | 0
Siemens NH-1-160 | Siemens NH-1-160 | 160 | [4800.0, 120.0, 7.0, 0.1, 0.004] | 0 | 0 | [210.0, 500.0, 900.0, 2300.0, 5000.0] | 0 | 0
Siemens NH-1-25 | Siemens NH-1-25 | 25 | [4000.0, 1000.0, 10.0, 0.2, 0.02, 0.01] | 0 | 0 | [40.0, 50.0, 100.0, 210.0, 400.0, 500.0] | 0 | 0
Siemens NH-1-50 | Siemens NH-1-50 | 50 | [4000.0, 40.0, 4.0, 1.0, 0.02, 0.01] | 0 | 0 | [86.0, 200.0, 300.0, 400.0, 1000.0, 1280.0] | 0 | 0
Siemens NH-1-63 | Siemens NH-1-63 | 63 | [4000.0, 100.0, 10.0, 2.0, 0.04, 0.01] | 0 | 0 | [100.0, 200.0, 300.0, 400.0, 1000.0, 1500.0] | 0 | 0
Siemens NH-1-80 | Siemens NH-1-80 | 80 | [4800.0, 120.0, 7.0, 0.1, 0.01] | 0 | 0 | [150.58, 250.0, 450.0, 1150.0, 2470.0] | 0 | 0
Siemens NH-2-1000 | Siemens NH-2-1000 | 1000 | [4800.0, 120.0, 7.0, 0.1, 0.004] | 0 | 0 | [1900.0, 3500.0, 8400.0, 24000.0, 52000.0] | 0 | 0
Siemens NH-2-200 | Siemens NH-2-200 | 200 | [4800.0, 120.0, 7.0, 0.1, 0.004] | 0 | 0 | [280.0, 650.0, 1200.0, 3000.0, 7000.0] | 0 | 0
Siemens NH-2-224 | Siemens NH-2-224 | 224 | [4800.0, 120.0, 7.0, 0.2, 0.04, 0.004] | 0 | 0 | [400.0, 750.0, 1453.0, 3025.0, 4315.0, 7600.0] | 0 | 0
Siemens NH-2-250 | Siemens NH-2-250 | 250 | [4800.0, 120.0, 7.0, 0.1, 0.004] | 0 | 0 | [450.0, 800.0, 1650.0, 4000.0, 8500.0] | 0 | 0
Siemens NH-2-315 | Siemens NH-2-315 | 315 | [4800.0, 120.0, 7.0, 0.1, 0.004] | 0 | 0 | [550.0, 920.0, 1900.0, 5000.0, 11000.0] | 0 | 0
Siemens NH-2-355 | Siemens NH-2-355 | 355 | [4800.0, 120.0, 6.0, 0.1, 0.004] | 0 | 0 | [650.0, 1116.27, 2350.0, 5840.0, 12790.0] | 0 | 0
Siemens NH-2-400 | Siemens NH-2-400 | 400 | [4800.0, 120.0, 7.0, 0.1, 0.004] | 0 | 0 | [720.0, 1350.0, 2800.0, 6500.0, 15000.0] | 0 | 0
Siemens NH-2-425 | Siemens NH-2-425 | 425 | [4800.0, 120.0, 7.0, 0.1, 0.004] | 0 | 0 | [850.0, 1500.0, 3050.0, 7500.0, 16500.0] | 0 | 0
Siemens NH-2-630 | Siemens NH-2-630 | 630 | [4800.0, 120.0, 7.0, 0.1, 0.004] | 0 | 0 | [1200.0, 2000.0, 4800.0, 12000.0, 26000.0] | 0 | 0

## res_bus
| vm_pu | va_degree | p_mw | q_mvar
0 | 0.97899 | -0.40466 | 0.0034184 | 0.00085674
1 | 0.97925 | -0.39949 | 0.0052238 | 0.0013092
2 | 0.97895 | -0.4053 | 0.0084696 | 0.0021227
3 | 0.97963 | -0.39212 | 0.0089615 | 0.002246
4 | 0.97873 | -0.40974 | 0.0071913 | 0.0018023
5 | 0.98027 | -0.37955 | 0 | 0
6 | 0.97963 | -0.39198 | 0.0072644 | 0.0018206
7 | 0.9834 | -0.31836 | 0.0036055 | 0.00090362
8 | 0.98005 | -0.38386 | 0.0060662 | 0.0015203
9 | 0.97917 | -0.40107 | 0.0081645 | 0.0020462
10 | 0.9837 | -0.31257 | 0 | 0
11 | 0.97993 | -0.38612 | 0.0063157 | 0.0015829
12 | 0.97991 | -0.38682 | 0 | 0
13 | 0.98068 | -0.37168 | 0 | 0
14 | 0.97933 | -0.39818 | 0.0051092 | 0.0012805
15 | 0.98093 | -0.36761 | 0 | 0
16 | 0.98192 | -0.34828 | 0 | 0
17 | 0.98037 | -0.37866 | 0.022763 | 0.0057049
18 | 0.99913 | -0.016673 | 0 | 0
19 | 0.99929 | -0.013722 | 0 | 0
20 | 0.99897 | -0.019901 | 0.0070605 | 0.0017695
21 | 0.98057 | -0.374 | 0 | 0
22 | 0.98133 | -0.35914 | 0.015763 | 0.0039505
23 | 0.98289 | -0.32923 | 0.02139 | 0.0053609
24 | 0.98047 | -0.37583 | 0.0030374 | 0.00076125
25 | 0.98465 | -0.29504 | 0 | 0
26 | 0.9853 | -0.2824 | 0 | 0
27 | 0.98408 | -0.30619 | 0.021075 | 0.0052818
28 | 0.98621 | -0.26475 | 0 | 0
29 | 0.98452 | -0.29757 | 0.018791 | 0.0047096
30 | 0.98839 | -0.22243 | 0 | 0
31 | 0.98924 | -0.20589 | 0 | 0
32 | 0.98738 | -0.24188 | 0.024717 | 0.0061947
33 | 0.98594 | -0.26987 | 0.015898 | 0.0039844
34 | 0.99395 | -0.11525 | 0 | 0
35 | 0.98851 | -0.2201 | 0.014627 | 0.0036658
36 | 0.99773 | -0.043072 | 0 | 0
37 | 0.99374 | -0.11928 | 0.0021914 | 0.00054921
38 | 0.99349 | -0.12415 | 0 | 0
39 | 0.9933 | -0.12787 | 0.0044313 | 0.0011106
40 | 0.98157 | -0.35459 | 0 | 0
41 | 0.98154 | -0.35507 | 0.0080814 | 0.0020254
42 | 0.98192 | -0.3478 | 0 | 0
43 | 0.98273 | -0.3318 | 0 | 0
44 | 0.98319 | -0.32284 | 0.016675 | 0.0041791
45 | 0.98184 | -0.3492 | 0.019957 | 0.0050018
46 | 0.97912 | -0.402 | 0 | 0
47 | 0.979 | -0.40431 | 0.0080366 | 0.0020142
48 | 0.97922 | -0.40029 | 0.020147 | 0.0050494
49 | 0.98329 | -0.32156 | 0 | 0
50 | 0.9844 | -0.29992 | 0.012762 | 0.0031986
51 | 0.98034 | -0.37914 | 0.0018316 | 0.00045905
52 | 0.99911 | -0.017108 | 0.0053964 | 0.0013525
53 | 0.99952 | -0.0092094 | 0 | 0
54 | 0.98138 | -0.35811 | 0.0027461 | 0.00068823
55 | 0.98291 | -0.32795 | 0.0021378 | 0.00053578
56 | 0.98292 | -0.32773 | 0.0036754 | 0.00092113
57 | 0.98659 | -0.25727 | 0.096637 | 0.024219
58 | 1 | 0 | -0.60083 | -0.15335
59 | 0.98382 | -0.3106 | 0 | 0
60 | 0.98303 | -0.32567 | 0.0057409 | 0.0014388
61 | 0.98313 | -0.32376 | 0 | 0
62 | 0.98531 | -0.28122 | 0.0033534 | 0.00084045
63 | 0.98309 | -0.32449 | 0.0077911 | 0.0019526
64 | 0.98854 | -0.21874 | 0.0034432 | 0.00086295
65 | 0.98898 | -0.21028 | 0.0047666 | 0.0011946
66 | 0.99181 | -0.156 | 0.0043945 | 0.0011014
67 | 0.99439 | -0.10656 | 0.0061826 | 0.0015495
68 | 0.99104 | -0.17074 | 0.0062513 | 0.0015667
69 | 0.99668 | -0.062836 | 0.00021169 | 5.3055e-05
70 | 0.99099 | -0.17164 | 0.0062437 | 0.0015648
71 | 0.99739 | -0.049343 | 0.014798 | 0.0037088
72 | 0.99951 | -0.0094261 | 0.00021127 | 5.2949e-05
73 | 0.98507 | -0.28623 | 0.0027516 | 0.00068962
74 | 0.98509 | -0.28577 | 0.0060986 | 0.0015285
75 | 0.98519 | -0.28389 | 0 | 0
76 | 0.98616 | -0.26503 | 0.0099053 | 0.0024825
77 | 0.98283 | -0.32965 | 0.0022108 | 0.00055408
78 | 0.98632 | -0.26199 | 0 | 0
79 | 0.99951 | -0.0094279 | 0.00026977 | 6.7611e-05
80 | 0.98749 | -0.23914 | 0.011069 | 0.002774
81 | 0.98488 | -0.28995 | 0.017976 | 0.0045053
82 | 0.98908 | -0.20857 | 0.0094055 | 0.0023572
83 | 0.98755 | -0.23798 | 0.0060958 | 0.0015277
84 | 0.97909 | -0.40287 | 0.0087874 | 0.0022023
85 | 0.98454 | -0.29663 | 0.011057 | 0.0027711
86 | 0.99909 | -0.017439 | 0.0022816 | 0.00057181
87 | 0.99998 | 149.9956 | 0 | 0

## res_line
| p_from_mw | q_from_mvar | p_to_mw | q_to_mvar | pl_mw | ql_mvar | i_from_ka | i_to_ka | i_ka | vm_from_pu | va_from_degree | vm_to_pu | va_to_degree | loading_percent
0 | -0.019081 | -0.0047826 | 0.019086 | 0.0047854 | 4.6966e-06 | 2.8186e-06 | 0.029003 | 0.029003 | 0.029003 | 0.97899 | -0.40466 | 0.97925 | -0.39949 | 7.9678
1 | 0.015663 | 0.0039258 | -0.015662 | -0.0039255 | 4.7895e-07 | 2.7819e-07 | 0.023807 | 0.023807 | 0.023807 | 0.97899 | -0.40466 | 0.97895 | -0.4053 | 6.5404
2 | -0.02431 | -0.0060946 | 0.024318 | 0.0060998 | 8.5467e-06 | 5.2597e-06 | 0.036941 | 0.036941 | 0.036941 | 0.97925 | -0.39949 | 0.97963 | -0.39212 | 10.1485
3 | 0.0071928 | 0.0018029 | -0.0071913 | -0.0018023 | 1.5217e-06 | 5.472e-07 | 0.010933 | 0.010933 | 0.010933 | 0.97895 | -0.4053 | 0.97873 | -0.40974 | 3.0037
4 | -0.03328 | -0.0083458 | 0.0333 | 0.0083583 | 1.9948e-05 | 1.2504e-05 | 0.050553 | 0.050553 | 0.050553 | 0.97963 | -0.39212 | 0.98027 | -0.37955 | 13.8881
5 | 0.023488 | 0.0058942 | -0.023474 | -0.0058856 | 1.3908e-05 | 8.5337e-06 | 0.035656 | 0.035656 | 0.035656 | 0.98027 | -0.37955 | 0.97963 | -0.39198 | 9.7957
6 | -0.069173 | -0.017357 | 0.069375 | 0.017486 | 0.00020246 | 0.00012896 | 0.10501 | 0.10501 | 0.10501 | 0.98027 | -0.37955 | 0.9834 | -0.31836 | 28.8488
7 | 0.012385 | 0.0031048 | -0.012383 | -0.0031034 | 2.5451e-06 | 1.3868e-06 | 0.018801 | 0.018801 | 0.018801 | 0.98027 | -0.37955 | 0.98005 | -0.38386 | 5.165
8 | 0.016209 | 0.004065 | -0.016202 | -0.0040609 | 7.0206e-06 | 4.1046e-06 | 0.024622 | 0.024622 | 0.024622 | 0.97963 | -0.39198 | 0.97917 | -0.40107 | 6.7644
9 | -0.072981 | -0.01839 | 0.073001 | 0.018403 | 2.0231e-05 | 1.2892e-05 | 0.11046 | 0.11046 | 0.11046 | 0.9834 | -0.31836 | 0.9837 | -0.31257 | 30.3475
10 | 0.0063164 | 0.001583 | -0.0063157 | -0.0015829 | 6.7919e-07 | 1.8657e-07 | 0.0095902 | 0.0095903 | 0.0095903 | 0.98005 | -0.38386 | 0.97993 | -0.38612 | 2.6347
11 | 0.0080379 | 0.0020147 | -0.0080375 | -0.0020145 | 3.5752e-07 | 1.4844e-07 | 0.012215 | 0.012215 | 0.012215 | 0.97917 | -0.40107 | 0.97912 | -0.402 | 3.3558
12 | -0.092358 | -0.023258 | 0.092497 | 0.023346 | 0.00013868 | 8.8515e-05 | 0.13975 | 0.13975 | 0.13975 | 0.9837 | -0.31257 | 0.98531 | -0.28122 | 38.3922
13 | 0.019357 | 0.004855 | -0.019347 | -0.0048488 | 1.0318e-05 | 6.1965e-06 | 0.029283 | 0.029283 | 0.029283 | 0.9837 | -0.31257 | 0.98313 | -0.32376 | 8.0447
14 | -0.034066 | -0.008546 | 0.034091 | 0.0085615 | 2.4615e-05 | 1.5444e-05 | 0.051733 | 0.051733 | 0.051733 | 0.97991 | -0.38682 | 0.98068 | -0.37168 | 14.2124
15 | 0.034066 | 0.008546 | -0.034048 | -0.0085345 | 1.8435e-05 | 1.1567e-05 | 0.051733 | 0.051733 | 0.051733 | 0.97991 | -0.38682 | 0.97933 | -0.39818 | 14.2124
16 | 0.003038 | 0.00076069 | -0.0030377 | -0.000761 | 3.3581e-07 | -3.1678e-07 | 0.0046094 | 0.0046096 | 0.0046096 | 0.98068 | -0.37168 | 0.98057 | -0.374 | 1.2664
17 | -0.037129 | -0.0093222 | 0.037151 | 0.0093362 | 2.2223e-05 | 1.3987e-05 | 0.056343 | 0.056342 | 0.056343 | 0.98068 | -0.37168 | 0.98133 | -0.35914 | 15.4787
18 | 0.028939 | 0.007254 | -0.028936 | -0.0072522 | 2.9119e-06 | 1.8131e-06 | 0.04397 | 0.04397 | 0.04397 | 0.97933 | -0.39818 | 0.97922 | -0.40029 | 12.0798
19 | -0.024607 | -0.0061718 | 0.02463 | 0.0061857 | 2.2698e-05 | 1.3978e-05 | 0.03733 | 0.037329 | 0.03733 | 0.98093 | -0.36761 | 0.98192 | -0.34828 | 10.2554
20 | 0.024607 | 0.0061718 | -0.024594 | -0.0061638 | 1.2953e-05 | 7.9773e-06 | 0.03733 | 0.03733 | 0.03733 | 0.98093 | -0.36761 | 0.98037 | -0.37866 | 10.2554
21 | -0.02463 | -0.0061857 | 0.024653 | 0.0061995 | 2.2409e-05 | 1.3799e-05 | 0.037329 | 0.037329 | 0.037329 | 0.98192 | -0.34828 | 0.98289 | -0.32923 | 10.2554
22 | 0.0018317 | 0.00045889 | -0.0018316 | -0.00045905 | 4.1993e-08 | -1.5581e-07 | 0.0027801 | 0.0027801 | 0.0027801 | 0.98037 | -0.37866 | 0.98034 | -0.37914 | 0.76377
23 | -0.0070616 | -0.0017699 | 0.0070626 | 0.0017702 | 9.9255e-07 | 3.2178e-07 | 0.010517 | 0.010517 | 0.010517 | 0.99913 | -0.016673 | 0.99929 | -0.013722 | 2.8893
24 | 0.0070616 | 0.0017699 | -0.0070605 | -0.0017695 | 1.0859e-06 | 3.5216e-07 | 0.010517 | 0.010517 | 0.010517 | 0.99913 | -0.016673 | 0.99897 | -0.019901 | 2.8893
25 | 0.0076792 | 0.0019246 | -0.007678 | -0.0019242 | 1.2384e-06 | 4.6177e-07 | 0.011435 | 0.011435 | 0.011435 | 0.99929 | -0.013722 | 0.99911 | -0.017108 | 3.1415
26 | -0.014742 | -0.0036949 | 0.014745 | 0.0036967 | 3.1703e-06 | 1.7991e-06 | 0.021952 | 0.021952 | 0.021952 | 0.99929 | -0.013722 | 0.99952 | -0.0092094 | 6.0307
27 | 0.0030377 | 0.000761 | -0.0030374 | -0.00076125 | 2.6455e-07 | -2.4944e-07 | 0.0046096 | 0.0046098 | 0.0046098 | 0.98057 | -0.374 | 0.98047 | -0.37583 | 1.2664
28 | -0.052914 | -0.013287 | 0.052916 | 0.013288 | 2.5873e-06 | 1.6423e-06 | 0.080244 | 0.080244 | 0.080244 | 0.98133 | -0.35914 | 0.98138 | -0.35811 | 22.0451
29 | -0.046043 | -0.01156 | 0.04606 | 0.011571 | 1.6849e-05 | 1.0666e-05 | 0.069712 | 0.069712 | 0.069712 | 0.98289 | -0.32923 | 0.98329 | -0.32156 | 19.1517
30 | -0.021086 | -0.0052886 | 0.021099 | 0.0052963 | 1.2714e-05 | 7.7122e-06 | 0.031867 | 0.031867 | 0.031867 | 0.98465 | -0.29504 | 0.9853 | -0.2824 | 8.7546
31 | 0.021086 | 0.0052886 | -0.021075 | -0.0052818 | 1.1205e-05 | 6.7973e-06 | 0.031867 | 0.031867 | 0.031867 | 0.98465 | -0.29504 | 0.98408 | -0.30619 | 8.7546
32 | -0.039904 | -0.010014 | 0.039937 | 0.010035 | 3.361e-05 | 2.1196e-05 | 0.060268 | 0.060268 | 0.060268 | 0.9853 | -0.2824 | 0.98621 | -0.26475 | 16.5571
33 | 0.018805 | 0.0047177 | -0.018791 | -0.0047096 | 1.3593e-05 | 8.1276e-06 | 0.028401 | 0.028401 | 0.028401 | 0.9853 | -0.2824 | 0.98452 | -0.29757 | 7.8026
34 | 0.015902 | 0.0039866 | -0.015898 | -0.0039844 | 3.8814e-06 | 2.2547e-06 | 0.023993 | 0.023993 | 0.023993 | 0.98621 | -0.26475 | 0.98594 | -0.26987 | 6.5916
35 | -0.055839 | -0.014022 | 0.055952 | 0.014094 | 0.000113 | 7.1775e-05 | 0.084261 | 0.084261 | 0.084261 | 0.98621 | -0.26475 | 0.98839 | -0.22243 | 23.1486
36 | -0.23658 | -0.059564 | 0.23676 | 0.059683 | 0.00018718 | 0.00011934 | 0.35626 | 0.35626 | 0.35626 | 0.98839 | -0.22243 | 0.98924 | -0.20589 | 32.625
37 | 0.18063 | 0.04547 | -0.18046 | -0.045363 | 0.00016776 | 0.00010667 | 0.272 | 0.272 | 0.272 | 0.98839 | -0.22243 | 0.98738 | -0.24188 | 24.9088
38 | -0.2514 | -0.063354 | 0.2525 | 0.064053 | 0.0010953 | 0.00069862 | 0.37828 | 0.37828 | 0.37828 | 0.98924 | -0.20589 | 0.99395 | -0.11525 | 34.6412
39 | 0.014637 | 0.0036714 | -0.014627 | -0.0036658 | 9.908e-06 | 5.6419e-06 | 0.022018 | 0.022018 | 0.022018 | 0.98924 | -0.20589 | 0.98851 | -0.2201 | 6.0488
40 | 0.15574 | 0.039169 | -0.15563 | -0.039096 | 0.00011444 | 7.2957e-05 | 0.23475 | 0.23475 | 0.23475 | 0.98738 | -0.24188 | 0.98659 | -0.25727 | 32.2465
41 | -0.25912 | -0.065713 | 0.26003 | 0.066289 | 0.00090256 | 0.00057577 | 0.3882 | 0.3882 | 0.3882 | 0.99395 | -0.11525 | 0.99773 | -0.043072 | 35.5495
42 | 0.0066257 | 0.0016599 | -0.0066245 | -0.0016595 | 1.2718e-06 | 3.6729e-07 | 0.009919 | 0.0099192 | 0.0099192 | 0.99395 | -0.11525 | 0.99374 | -0.11928 | 2.725
43 | -0.26003 | -0.066289 | 0.26057 | 0.066634 | 0.00054186 | 0.00034566 | 0.3882 | 0.3882 | 0.3882 | 0.99773 | -0.043072 | 1 | 0 | 35.5494
44 | 0.0044331 | 0.0011103 | -0.0044321 | -0.0011105 | 1.027e-06 | -1.4776e-07 | 0.0066378 | 0.0066381 | 0.0066381 | 0.99374 | -0.11928 | 0.99349 | -0.12415 | 1.8237
45 | 0.0044321 | 0.0011105 | -0.0044313 | -0.0011106 | 7.855e-07 | -1.1269e-07 | 0.0066381 | 0.0066383 | 0.0066383 | 0.99349 | -0.12415 | 0.9933 | -0.12787 | 1.8237
46 | 0.0080815 | 0.0020255 | -0.0080814 | -0.0020254 | 1.84e-07 | 7.6438e-08 | 0.012251 | 0.012251 | 0.012251 | 0.98157 | -0.35459 | 0.98154 | -0.35507 | 3.3657
47 | -0.0080815 | -0.0020255 | 0.0080842 | 0.0020265 | 2.6144e-06 | 1.0859e-06 | 0.012251 | 0.012251 | 0.012251 | 0.98157 | -0.35459 | 0.98192 | -0.3478 | 3.3657
48 | 0.019959 | 0.0050026 | -0.019957 | -0.0050018 | 1.3341e-06 | 8.0467e-07 | 0.030246 | 0.030246 | 0.030246 | 0.98192 | -0.3478 | 0.98184 | -0.3492 | 8.3093
49 | -0.028043 | -0.0070291 | 0.028064 | 0.0070424 | 2.1397e-05 | 1.3294e-05 | 0.042497 | 0.042497 | 0.042497 | 0.98192 | -0.3478 | 0.98273 | -0.3318 | 11.675
50 | -0.028064 | -0.0070424 | 0.028076 | 0.0070499 | 1.1996e-05 | 7.453e-06 | 0.042497 | 0.042497 | 0.042497 | 0.98273 | -0.3318 | 0.98319 | -0.32284 | 11.675
51 | -0.044751 | -0.011229 | 0.044777 | 0.011245 | 2.6126e-05 | 1.6528e-05 | 0.067733 | 0.067733 | 0.067733 | 0.98319 | -0.32284 | 0.98382 | -0.3106 | 18.608
52 | 0.0080375 | 0.0020145 | -0.0080366 | -0.0020142 | 8.8553e-07 | 3.6771e-07 | 0.012215 | 0.012215 | 0.012215 | 0.97912 | -0.402 | 0.979 | -0.40431 | 3.3558
53 | 0.0087885 | 0.0022028 | -0.0087874 | -0.0022023 | 1.0788e-06 | 4.8757e-07 | 0.013355 | 0.013355 | 0.013355 | 0.97922 | -0.40029 | 0.97909 | -0.40287 | 3.669
54 | -0.04606 | -0.011571 | 0.046107 | 0.011601 | 4.7637e-05 | 3.0156e-05 | 0.069712 | 0.069712 | 0.069712 | 0.98329 | -0.32156 | 0.9844 | -0.29992 | 19.1517
55 | -0.05887 | -0.0148 | 0.05899 | 0.014876 | 0.00012014 | 7.6376e-05 | 0.089004 | 0.089003 | 0.089004 | 0.9844 | -0.29992 | 0.98659 | -0.25727 | 24.4515
56 | 0.0022816 | 0.00057173 | -0.0022816 | -0.00057181 | 3.6e-08 | -8.5838e-08 | 0.003398 | 0.0033981 | 0.0033981 | 0.99911 | -0.017108 | 0.99909 | -0.017439 | 0.93354
57 | 0.00048104 | 0.00012022 | -0.00048104 | -0.00012055 | 4.9614e-09 | -3.35e-07 | 0.00071603 | 0.00071614 | 0.00071614 | 0.99952 | -0.0092094 | 0.99951 | -0.0094261 | 0.19674
58 | -0.015226 | -0.0038169 | 0.015233 | 0.0038207 | 6.6841e-06 | 3.823e-06 | 0.022668 | 0.022668 | 0.022668 | 0.99952 | -0.0092094 | 1 | 0 | 6.2274
59 | -0.055663 | -0.013977 | 0.055738 | 0.014025 | 7.569e-05 | 4.8083e-05 | 0.084408 | 0.084408 | 0.084408 | 0.98138 | -0.35811 | 0.98283 | -0.32965 | 23.189
60 | -0.0021378 | -0.00053578 | 0.0021378 | 0.00053572 | 2.2951e-08 | -5.9374e-08 | 0.0032364 | 0.0032363 | 0.0032364 | 0.98291 | -0.32795 | 0.98292 | -0.32773 | 0.88911
61 | -0.0058132 | -0.0014569 | 0.0058141 | 0.001457 | 8.9693e-07 | 1.8251e-07 | 0.0088004 | 0.0088002 | 0.0088004 | 0.98292 | -0.32773 | 0.98309 | -0.32449 | 2.4177
62 | 0.32338 | 0.082897 | -0.32261 | -0.082404 | 0.00077159 | 0.00049277 | 0.48185 | 0.48185 | 0.48185 | 1 | 0 | 0.99739 | -0.049343 | 44.1255
63 | -0.044777 | -0.011245 | 0.044807 | 0.011264 | 2.9863e-05 | 1.8892e-05 | 0.067733 | 0.067733 | 0.067733 | 0.98382 | -0.3106 | 0.98454 | -0.29663 | 18.608
64 | -0.0057409 | -0.0014388 | 0.0057415 | 0.0014389 | 5.2326e-07 | 1.0061e-07 | 0.0086901 | 0.00869 | 0.0086901 | 0.98303 | -0.32567 | 0.98313 | -0.32376 | 2.3874
65 | 0.013606 | 0.0034099 | -0.013605 | -0.0034097 | 4.7308e-07 | 2.6505e-07 | 0.020593 | 0.020593 | 0.020593 | 0.98313 | -0.32376 | 0.98309 | -0.32449 | 5.6574
66 | -0.09585 | -0.024187 | 0.096138 | 0.02437 | 0.00028771 | 0.00018367 | 0.14481 | 0.14481 | 0.14481 | 0.98531 | -0.28122 | 0.98854 | -0.21874 | 39.7835
67 | -0.099581 | -0.025233 | 0.099622 | 0.025259 | 4.0513e-05 | 2.5867e-05 | 0.14999 | 0.14999 | 0.14999 | 0.98854 | -0.21874 | 0.98898 | -0.21028 | 41.2073
68 | -0.10439 | -0.026454 | 0.10466 | 0.026628 | 0.000273 | 0.00017434 | 0.15717 | 0.15717 | 0.15717 | 0.98898 | -0.21028 | 0.99181 | -0.156 | 43.1776
69 | -0.29985 | -0.076094 | 0.30057 | 0.076551 | 0.000715 | 0.0004565 | 0.45021 | 0.45021 | 0.45021 | 0.99181 | -0.156 | 0.99439 | -0.10656 | 41.2276
70 | 0.1908 | 0.048365 | -0.19066 | -0.048279 | 0.00013507 | 8.5935e-05 | 0.28645 | 0.28645 | 0.28645 | 0.99181 | -0.156 | 0.99104 | -0.17074 | 26.2314
71 | -0.30675 | -0.0781 | 0.3074 | 0.078514 | 0.00064819 | 0.00041388 | 0.45946 | 0.45946 | 0.45946 | 0.99439 | -0.10656 | 0.99668 | -0.062836 | 42.0748
72 | 0.18441 | 0.046712 | -0.1844 | -0.046707 | 7.9125e-06 | 5.0321e-06 | 0.27706 | 0.27706 | 0.27706 | 0.99104 | -0.17074 | 0.99099 | -0.17164 | 25.3718
73 | -0.30761 | -0.078567 | 0.30781 | 0.078695 | 0.00020079 | 0.00012821 | 0.45977 | 0.45977 | 0.45977 | 0.99668 | -0.062836 | 0.99739 | -0.049343 | 42.1037
74 | 0.17816 | 0.045142 | -0.17784 | -0.044942 | 0.00031551 | 0.00020057 | 0.26769 | 0.26769 | 0.26769 | 0.99099 | -0.17164 | 0.98908 | -0.20857 | 24.5134
75 | 0.00026977 | 6.7606e-05 | -0.00026977 | -6.7611e-05 | 2.2507e-11 | -4.8384e-09 | 0.00040162 | 0.00040162 | 0.00040162 | 0.99951 | -0.0094261 | 0.99951 | -0.0094279 | 0.11034
76 | -0.0027516 | -0.00068962 | 0.0027517 | 0.00068954 | 5.9431e-08 | -7.8747e-08 | 0.0041565 | 0.0041565 | 0.0041565 | 0.98507 | -0.28623 | 0.98509 | -0.28577 | 1.1419
77 | -0.0088503 | -0.002218 | 0.0088511 | 0.0022184 | 7.9464e-07 | 3.5761e-07 | 0.013369 | 0.013369 | 0.013369 | 0.98509 | -0.28577 | 0.98519 | -0.28389 | 3.6727
78 | -0.066927 | -0.016878 | 0.066988 | 0.016916 | 6.0457e-05 | 3.8492e-05 | 0.10112 | 0.10112 | 0.10112 | 0.98519 | -0.28389 | 0.98616 | -0.26503 | 27.7811
79 | 0.058076 | 0.014659 | -0.057949 | -0.014579 | 0.00012701 | 8.0726e-05 | 0.087755 | 0.087755 | 0.087755 | 0.98519 | -0.28389 | 0.98283 | -0.32965 | 24.1085
80 | -0.076893 | -0.019399 | 0.076904 | 0.019406 | 1.1222e-05 | 7.1538e-06 | 0.11607 | 0.11607 | 0.11607 | 0.98616 | -0.26503 | 0.98632 | -0.26199 | 31.8872
81 | -0.15086 | -0.038021 | 0.15103 | 0.038126 | 0.0001651 | 0.00010523 | 0.22767 | 0.22767 | 0.22767 | 0.98632 | -0.26199 | 0.98749 | -0.23914 | 31.2737
82 | 0.073956 | 0.018615 | -0.073858 | -0.018552 | 9.8703e-05 | 6.2901e-05 | 0.1116 | 0.1116 | 0.1116 | 0.98632 | -0.26199 | 0.98488 | -0.28995 | 30.6603
83 | -0.16209 | -0.0409 | 0.1621 | 0.040906 | 8.991e-06 | 5.708e-06 | 0.24435 | 0.24435 | 0.24435 | 0.98749 | -0.23914 | 0.98755 | -0.23798 | 22.3765
84 | 0.055881 | 0.014047 | -0.055864 | -0.014035 | 1.7829e-05 | 1.1326e-05 | 0.084444 | 0.084444 | 0.084444 | 0.98488 | -0.28995 | 0.98454 | -0.29663 | 23.1989
85 | 0.16844 | 0.042584 | -0.1682 | -0.042434 | 0.00023722 | 0.00015069 | 0.25354 | 0.25354 | 0.25354 | 0.98908 | -0.20857 | 0.98755 | -0.23798 | 23.2176

## res_trafo
| p_hv_mw | q_hv_mvar | p_lv_mw | q_lv_mvar | pl_mw | ql_mvar | i_hv_ka | i_lv_ka | vm_hv_pu | va_hv_degree | vm_lv_pu | va_lv_degree | loading_percent
0 | -1.2729e-15 | -1.3162e-15 | 0.00165 | 1.2699e-07 | 0.00165 | 1.2699e-07 | 5.2857e-17 | 0.0023815 | 0.99998 | 149.9956 | 1 | 0 | 0.2619

## res_ext_grid
| p_mw | q_mvar
0 | 0.60083 | 0.15335

## res_load
| p_mw | q_mvar
0 | 0.0034184 | 0.00085674
1 | 0.0052238 | 0.0013092
2 | 0.0084696 | 0.0021227
3 | 0.0089615 | 0.002246
4 | 0.0071913 | 0.0018023
5 | 0.0072644 | 0.0018206
6 | 0.0036055 | 0.00090362
7 | 0.0060662 | 0.0015203
8 | 0.0081645 | 0.0020462
9 | 0.0063157 | 0.0015829
10 | 0.0051092 | 0.0012805
11 | 0.022763 | 0.0057049
12 | 0.0070605 | 0.0017695
13 | 0.015763 | 0.0039505
14 | 0.02139 | 0.0053609
15 | 0.0030374 | 0.00076125
16 | 0.021075 | 0.0052818
17 | 0.018791 | 0.0047096
18 | 0.024717 | 0.0061947
19 | 0.015898 | 0.0039844
20 | 0.014627 | 0.0036658
21 | 0.0021914 | 0.00054921
22 | 0.0044313 | 0.0011106
23 | 0.0080814 | 0.0020254
24 | 0.016675 | 0.0041791
25 | 0.019957 | 0.0050018
26 | 0.0080366 | 0.0020142
27 | 0.020147 | 0.0050494
28 | 0.012762 | 0.0031986
29 | 0.0018316 | 0.00045905
30 | 0.0053964 | 0.0013525
31 | 0.0027461 | 0.00068823
32 | 0.0021378 | 0.00053578
33 | 0.0036754 | 0.00092113
34 | 0.096637 | 0.024219
35 | 0.0057409 | 0.0014388
36 | 0.0033534 | 0.00084045
37 | 0.0077911 | 0.0019526
38 | 0.0034432 | 0.00086295
39 | 0.0047666 | 0.0011946
40 | 0.0043945 | 0.0011014
41 | 0.0061826 | 0.0015495
42 | 0.0062513 | 0.0015667
43 | 0.00021169 | 5.3055e-05
44 | 0.0062437 | 0.0015648
45 | 0.014798 | 0.0037088
46 | 0.00021127 | 5.2949e-05
47 | 0.0027516 | 0.00068962
48 | 0.0060986 | 0.0015285
49 | 0.0099053 | 0.0024825
50 | 0.0022108 | 0.00055408
51 | 0.00026977 | 6.7611e-05
52 | 0.011069 | 0.002774
53 | 0.017976 | 0.0045053
54 | 0.0094055 | 0.0023572
55 | 0.0060958 | 0.0015277
56 | 0.0087874 | 0.0022023
57 | 0.011057 | 0.0027711
58 | 0.0022816 | 0.00057181

## dtypes
| element | column | dtype
0 | bus | name | object
1 | bus | vn_kv | float64
2 | bus | type | object
3 | bus | zone | object
4 | bus | in_service | bool
5 | load | name | object
6 | load | bus | uint32
7 | load | p_mw | float64
8 | load | q_mvar | float64
9 | load | const_z_percent | float64
10 | load | const_i_percent | float64
11 | load | sn_mva | float64
12 | load | scaling | float64
13 | load | in_service | bool
14 | load | type | object
15 | ext_grid | name | object
16 | ext_grid | bus | uint32
17 | ext_grid | vm_pu | float64
18 | ext_grid | va_degree | float64
19 | ext_grid | slack_weight | float64
20 | ext_grid | in_service | bool
21 | line | name | object
22 | line | std_type | object
23 | line | from_bus | uint32
24 | line | to_bus | uint32
25 | line | length_km | float64
26 | line | r_ohm_per_km | float64
27 | line | x_ohm_per_km | float64
28 | line | c_nf_per_km | float64
29 | line | g_us_per_km | float64
30 | line | max_i_ka | float64
31 | line | df | float64
32 | line | parallel | uint32
33 | line | type | object
34 | line | in_service | bool
35 | trafo | name | object
36 | trafo | std_type | object
37 | trafo | hv_bus | uint32
38 | trafo | lv_bus | uint32
39 | trafo | sn_mva | float64
40 | trafo | vn_hv_kv | float64
41 | trafo | vn_lv_kv | float64
42 | trafo | vk_percent | float64
43 | trafo | vkr_percent | float64
44 | trafo | pfe_kw | float64
45 | trafo | i0_percent | float64
46 | trafo | shift_degree | float64
47 | trafo | tap_side | object
48 | trafo | tap_neutral | int32
49 | trafo | tap_min | int32
50 | trafo | tap_max | int32
51 | trafo | tap_step_percent | float64
52 | trafo | tap_step_degree | float64
53 | trafo | tap_pos | int32
54 | trafo | tap_phase_shifter | bool
55 | trafo | parallel | uint32
56 | trafo | df | float64
57 | trafo | in_service | bool
58 | line_geodata | coords | object
59 | bus_geodata | x | float64
60 | bus_geodata | y | float64
61 | bus_geodata | coords | object
62 | res_bus | vm_pu | float64
63 | res_bus | va_degree | float64
64 | res_bus | p_mw | float64
65 | res_bus | q_mvar | float64
66 | res_line | p_from_mw | float64
67 | res_line | q_from_mvar | float64
68 | res_line | p_to_mw | float64
69 | res_line | q_to_mvar | float64
70 | res_line | pl_mw | float64
71 | res_line | ql_mvar | float64
72 | res_line | i_from_ka | float64
73 | res_line | i_to_ka | float64
74 | res_line | i_ka | float64
75 | res_line | vm_from_pu | float64
76 | res_line | va_from_degree | float64
77 | res_line | vm_to_pu | float64
78 | res_line | va_to_degree | float64
79 | res_line | loading_percent | float64
80 | res_trafo | p_hv_mw | float64
81 | res_trafo | q_hv_mvar | float64
82 | res_trafo | p_lv_mw | float64
83 | res_trafo | q_lv_mvar | float64
84 | res_trafo | pl_mw | float64
85 | res_trafo | ql_mvar | float64
86 | res_trafo | i_hv_ka | float64
87 | res_trafo | i_lv_ka | float64
88 | res_trafo | vm_hv_pu | float64
89 | res_trafo | va_hv_degree | float64
90 | res_trafo | vm_lv_pu | float64
91 | res_trafo | va_lv_degree | float64
92 | res_trafo | loading_percent | float64
93 | res_ext_grid | p_mw | float64
94 | res_ext_grid | q_mvar | float64
95 | res_load | p_mw | float64
96 | res_load | q_mvar | float64

## parameters
| version | format_version | converged | OPF_converged | name | f_hz | sn_mva
0 | 2.14.6 | 2.14.0 | TRUE | FALSE |  | 50 | 1