## bus
| name | vn_kv | type | zone | in_service
0 | bus_LV_191-34_0_5_node_0 | 0.4 | n |  | TRUE
1 | bus_LV_191-34_0_5_node_1 | 0.4 | n |  | TRUE
2 | bus_LV_191-34_0_5_node_2 | 0.4 | n |  | TRUE
3 | bus_LV_191-34_0_5_node_3 | 0.4 | n |  | TRUE
4 | bus_LV_191-34_0_5_node_4 | 0.4 | n |  | TRUE
5 | bus_LV_191-34_0_5_node_25 | 0.4 | n |  | TRUE
6 | bus_LV_191-34_0_5_node_28 | 0.4 | n |  | TRUE
7 | bus_LV_191-34_0_5_node_27 | 0.4 | n |  | TRUE
8 | bus_LV_191-34_0_5_node_29 | 0.4 | n |  | TRUE
9 | bus_LV_191-34_0_5_node_30 | 0.4 | n |  | TRUE
10 | bus_LV_191-34_0_5_node_5 | 0.4 | n |  | TRUE
11 | bus_LV_191-34_0_5_node_6 | 0.4 | n |  | TRUE
12 | bus_LV_191-34_0_5_node_8 | 0.4 | n |  | TRUE
13 | bus_LV_191-34_0_5_node_7 | 0.4 | n |  | TRUE
14 | bus_LV_191-34_0_5_node_81 | 0.4 | n |  | TRUE
15 | bus_LV_191-34_0_5_node_31 | 0.4 | n |  | TRUE
16 | bus_LV_191-34_0_5_node_9 | 0.4 | n |  | TRUE
17 | bus_LV_191-34_0_5_node_10 | 0.4 | n |  | TRUE
18 | bus_LV_191-34_0_5_node_11 | 0.4 | n |  | TRUE
19 | bus_LV_191-34_0_5_node_12 | 0.4 | n |  | TRUE
20 | bus_LV_191-34_0_5_node_13 | 0.4 | n |  | TRUE
21 | bus_LV_191-34_0_5_node_14 | 0.4 | n |  | TRUE
22 | bus_LV_191-34_0_5_node_26 | 0.4 | n |  | TRUE
23 | bus_LV_191-34_0_5_node_18 | 0.4 | n |  | TRUE
24 | bus_LV_191-34_0_5_node_16 | 0.4 | n |  | TRUE
25 | bus_LV_191-34_0_5_node_19 | 0.4 | n |  | TRUE
26 | bus_LV_191-34_0_5_node_15 | 0.4 | n |  | TRUE
27 | bus_LV_191-34_0_5_node_17 | 0.4 | n |  | TRUE
28 | bus_LV_191-34_0_5_node_20 | 0.4 | n |  | TRUE
29 | bus_LV_191-34_0_5_node_21 | 0.4 | n |  | TRUE
30 | bus_LV_191-34_0_5_node_22 | 0.4 | n |  | TRUE
31 | bus_LV_191-34_0_5_node_23 | 0.4 | n |  | TRUE
32 | bus_LV_191-34_0_5_node_24 | 0.4 | n |  | TRUE
33 | bus_LV_191-34_0_5_node_51 | 0.4 | n |  | TRUE
34 | bus_LV_191-34_0_5_node_50 | 0.4 | n |  | TRUE
35 | bus_LV_191-34_0_5_node_44 | 0.4 | n |  | TRUE
36 | bus_LV_191-34_0_5_node_33 | 0.4 | n |  | TRUE
37 | bus_LV_191-34_0_5_node_34 | 0.4 | n |  | TRUE
38 | bus_LV_191-34_0_5_node_35 | 0.4 | n |  | TRUE
39 | bus_LV_191-34_0_5_node_36 | 0.4 | n |  | TRUE
40 | bus_LV_191-34_0_5_node_37 | 0.4 | n |  | TRUE
41 | bus_LV_191-34_0_5_node_72 | 0.4 | n |  | TRUE
42 | bus_LV_191-34_0_5_node_47 | 0.4 | n |  | TRUE
43 | bus_LV_191-34_0_5_node_45 | 0.4 | n |  | TRUE
44 | bus_LV_191-34_0_5_node_41 | 0.4 | n |  | TRUE
45 | bus_LV_191-34_0_5_node_73 | 0.4 | n |  | TRUE
46 | bus_LV_191-34_0_5_node_57 | 0.4 | n |  | TRUE
47 | bus_LV_191-34_0_5_node_38 | 0.4 | n |  | TRUE
48 | bus_LV_191-34_0_5_node_39 | 0.4 | n |  | TRUE
49 | bus_LV_191-34_0_5_node_40 | 0.4 | n |  | TRUE
50 | bus_LV_191-34_0_5_node_42 | 0.4 | n |  | TRUE
51 | bus_LV_191-34_0_5_node_43 | 0.4 | n |  | TRUE
52 | bus_LV_191-34_0_5_node_71 | 0.4 | n |  | TRUE
53 | bus_LV_191-34_0_5_node_61 | 0.4 | n |  | TRUE
54 | bus_LV_191-34_0_5_node_66 | 0.4 | n |  | TRUE
55 | bus_LV_191-34_0_5_node_63 | 0.4 | n |  | TRUE
56 | bus_LV_191-34_0_5_node_75 | 0.4 | n |  | TRUE
57 | bus_LV_191-34_0_5_node_60 | 0.4 | n |  | TRUE
58 | bus_LV_191-34_0_5_node_64 | 0.4 | n |  | TRUE
59 | bus_LV_191-34_0_5_node_46 | 0.4 | n |  | TRUE
60 | bus_LV_191-34_0_5_node_48 | 0.4 | n |  | TRUE
61 | bus_LV_191-34_0_5_node_49 | 0.4 | n |  | TRUE
62 | bus_LV_191-34_0_5_node_78 | 0.4 | n |  | TRUE
63 | bus_LV_191-34_0_5_node_55 | 0.4 | n |  | TRUE
64 | bus_LV_191-34_0_5_node_58 | 0.4 | n |  | TRUE
65 | bus_LV_191-34_0_5_node_79 | 0.4 | n |  | TRUE
66 | bus_LV_191-34_0_5_node_70 | 0.4 | n |  | TRUE
67 | bus_LV_191-34_0_5_node_53 | 0.4 | n |  | TRUE
68 | bus_LV_191-34_0_5_node_74 | 0.4 | n |  | TRUE
69 | bus_LV_191-34_0_5_node_52 | 0.4 | n |  | TRUE
70 | bus_LV_191-34_0_5_node_54 | 0.4 | n |  | TRUE
71 | bus_LV_191-34_0_5_node_77 | 0.4 | n |  | TRUE
72 | bus_LV_191-34_0_5_node_59 | 0.4 | n |  | TRUE
73 | bus_LV_191-34_0_5_node_83 | 0.4 | n |  | TRUE
74 | bus_LV_191-34_0_5_node_62 | 0.4 | n |  | TRUE
75 | bus_LV_191-34_0_5_node_65 | 0.4 | n |  | TRUE
76 | bus_LV_191-34_0_5_node_67 | 0.4 | n |  | TRUE
77 | bus_LV_191-34_0_5_node_68 | 0.4 | n |  | TRUE
78 | bus_LV_191-34_0_5_node_69 | 0.4 | n |  | TRUE
79 | bus_LV_191-34_0_5_node_76 | 0.4 | n |  | TRUE
80 | bus_MV_500_0_node_108 | 20 | n |  | TRUE

## load
| name | bus | p_mw | q_mvar | const_z_percent | const_i_percent | sn_mva | scaling | in_service | type
0 | LV_191-34_0_5_load_0 | 0 | 0.0020475 | 0.00051316 | 0 | 0 |  | 1 | TRUE | wye
1 | LV_191-34_0_5_load_1 | 1 | 0.0028311 | 0.00070954 | 0 | 0 |  | 1 | TRUE | wye
2 | LV_191-34_0_5_load_2 | 2 | 0.0018322 | 0.00045918 | 0 | 0 |  | 1 | TRUE | wye
3 | LV_191-34_0_5_load_3 | 3 | 0.001942 | 0.00048671 | 0 | 0 |  | 1 | TRUE | wye
4 | LV_191-34_0_5_load_4 | 4 | 0.0014171 | 0.00035515 | 0 | 0 |  | 1 | TRUE | wye
5 | LV_191-34_0_5_load_30 | 9 | 0.031858 | 0.0079843 | 0 | 0 |  | 1 | TRUE | wye
6 | LV_191-34_0_5_load_5 | 10 | 0.036687 | 0.0091945 | 0 | 0 |  | 1 | TRUE | wye
7 | LV_191-34_0_5_load_8 | 12 | 0.037171 | 0.0093159 | 0 | 0 |  | 1 | TRUE | wye
8 | LV_191-34_0_5_load_81 | 14 | 0.03184 | 0.0079797 | 0 | 0 |  | 1 | TRUE | wye
9 | LV_191-34_0_5_load_31 | 15 | 0.0030008 | 0.00075208 | 0 | 0 |  | 1 | TRUE | wye
10 | LV_191-34_0_5_load_9 | 16 | 0.0015653 | 0.00039231 | 0 | 0 |  | 1 | TRUE | wye
11 | LV_191-34_0_5_load_10 | 17 | 0.0013998 | 0.00035082 | 0 | 0 |  | 1 | TRUE | wye
12 | LV_191-34_0_5_load_12 | 19 | 0.0013639 | 0.00034182 | 0 | 0 |  | 1 | TRUE | wye
13 | LV_191-34_0_5_load_14 | 21 | 0.080498 | 0.020175 | 0 | 0 |  | 1 | TRUE | wye
14 | LV_191-34_0_5_load_26 | 22 | 0.0011304 | 0.00028331 | 0 | 0 |  | 1 | TRUE | wye
15 | LV_191-34_0_5_load_18 | 23 | 0.013275 | 0.003327 | 0 | 0 |  | 1 | TRUE | wye
16 | LV_191-34_0_5_load_16 | 24 | 0.011505 | 0.0028834 | 0 | 0 |  | 1 | TRUE | wye
17 | LV_191-34_0_5_load_15 | 26 | 0.013197 | 0.0033074 | 0 | 0 |  | 1 | TRUE | wye
18 | LV_191-34_0_5_load_17 | 27 | 0.0253 | 0.0063408 | 0 | 0 |  | 1 | TRUE | wye
19 | LV_191-34_0_5_load_20 | 28 | 0.026877 | 0.0067359 | 0 | 0 |  | 1 | TRUE | wye
20 | LV_191-34_0_5_load_21 | 29 | 0.017697 | 0.0044352 | 0 | 0 |  | 1 | TRUE | wye
21 | LV_191-34_0_5_load_22 | 30 | 0.0018532 | 0.00046445 | 0 | 0 |  | 1 | TRUE | wye
22 | LV_191-34_0_5_load_23 | 31 | 0.004775 | 0.0011967 | 0 | 0 |  | 1 | TRUE | wye
23 | LV_191-34_0_5_load_51 | 33 | 0.0016615 | 0.00041642 | 0 | 0 |  | 1 | TRUE | wye
24 | LV_191-34_0_5_load_50 | 34 | 0.004171 | 0.0010454 | 0 | 0 |  | 1 | TRUE | wye
25 | LV_191-34_0_5_load_33 | 36 | 0.0090123 | 0.0022587 | 0 | 0 |  | 1 | TRUE | wye
26 | LV_191-34_0_5_load_72 | 41 | 0.003936 | 0.00098646 | 0 | 0 |  | 1 | TRUE | wye
27 | LV_191-34_0_5_load_47 | 42 | 0.0045229 | 0.0011335 | 0 | 0 |  | 1 | TRUE | wye
28 | LV_191-34_0_5_load_45 | 43 | 0.003094 | 0.00077543 | 0 | 0 |  | 1 | TRUE | wye
29 | LV_191-34_0_5_load_41 | 44 | 0.0040998 | 0.0010275 | 0 | 0 |  | 1 | TRUE | wye
30 | LV_191-34_0_5_load_73 | 45 | 0.003394 | 0.00085061 | 0 | 0 |  | 1 | TRUE | wye
31 | LV_191-34_0_5_load_57 | 46 | 0.0090123 | 0.0022587 | 0 | 0 |  | 1 | TRUE | wye
32 | LV_191-34_0_5_load_38 | 47 | 0.0039338 | 0.00098591 | 0 | 0 |  | 1 | TRUE | wye
33 | LV_191-34_0_5_load_39 | 48 | 0.0044768 | 0.001122 | 0 | 0 |  | 1 | TRUE | wye
34 | LV_191-34_0_5_load_71 | 52 | 0.0015631 | 0.00039174 | 0 | 0 |  | 1 | TRUE | wye
35 | LV_191-34_0_5_load_61 | 53 | 0.00096417 | 0.00024164 | 0 | 0 |  | 1 | TRUE | wye
36 | LV_191-34_0_5_load_66 | 54 | 0.0040988 | 0.0010273 | 0 | 0 |  | 1 | TRUE | wye
37 | LV_191-34_0_5_load_63 | 55 | 0.0032246 | 0.00080817 | 0 | 0 |  | 1 | TRUE | wye
38 | LV_191-34_0_5_load_60 | 57 | 0.0011697 | 0.00029315 | 0 | 0 |  | 1 | TRUE | wye
39 | LV_191-34_0_5_load_64 | 58 | 0.0014021 | 0.0003514 | 0 | 0 |  | 1 | TRUE | wye
40 | LV_191-34_0_5_load_48 | 60 | 0.005446 | 0.0013649 | 0 | 0 |  | 1 | TRUE | wye
41 | LV_191-34_0_5_load_78 | 62 | 0.0027937 | 0.00070017 | 0 | 0 |  | 1 | TRUE | wye
42 | LV_191-34_0_5_load_55 | 63 | 0.003031 | 0.00075965 | 0 | 0 |  | 1 | TRUE | wye
43 | LV_191-34_0_5_load_58 | 64 | 0.0039177 | 0.00098188 | 0 | 0 |  | 1 | TRUE | wye
44 | LV_191-34_0_5_load_79 | 65 | 0.020064 | 0.0050286 | 0 | 0 |  | 1 | TRUE | wye
45 | LV_191-34_0_5_load_70 | 66 | 0.0014042 | 0.00035192 | 0 | 0 |  | 1 | TRUE | wye
46 | LV_191-34_0_5_load_53 | 67 | 0.0010847 | 0.00027186 | 0 | 0 |  | 1 | TRUE | wye
47 | LV_191-34_0_5_load_74 | 68 | 0.00086696 | 0.00021728 | 0 | 0 |  | 1 | TRUE | wye
48 | LV_191-34_0_5_load_52 | 69 | 0.003951 | 0.00099022 | 0 | 0 |  | 1 | TRUE | wye
49 | LV_191-34_0_5_load_54 | 70 | 0.00096554 | 0.00024199 | 0 | 0 |  | 1 | TRUE | wye
50 | LV_191-34_0_5_load_77 | 71 | 0.0010589 | 0.00026538 | 0 | 0 |  | 1 | TRUE | wye
51 | LV_191-34_0_5_load_83 | 73 | 0.0046039 | 0.0011538 | 0 | 0 |  | 1 | TRUE | wye
52 | LV_191-34_0_5_load_62 | 74 | 0.0013533 | 0.00033918 | 0 | 0 |  | 1 | TRUE | wye
53 | LV_191-34_0_5_load_65 | 75 | 0.0036487 | 0.00091446 | 0 | 0 |  | 1 | TRUE | wye
54 | LV_191-34_0_5_load_68 | 77 | 0.00082573 | 0.00020695 | 0 | 0 |  | 1 | TRUE | wye
55 | LV_191-34_0_5_load_69 | 78 | 0.0011889 | 0.00029796 | 0 | 0 |  | 1 | TRUE | wye
56 | LV_191-34_0_5_load_76 | 79 | 0.0014972 | 0.00037524 | 0 | 0 |  | 1 | TRUE | wye

## ext_grid
| name | bus | vm_pu | va_degree | slack_weight | in_service
0 |  | 14 | 1 | 0 | 1 | TRUE

## line
| name | std_type | from_bus | to_bus | length_km | r_ohm_per_km | x_ohm_per_km | c_nf_per_km | g_us_per_km | max_i_ka | df | parallel | type | in_service
0 | LV_191-34_0_5_line_0 |  | 0 | 1 | 0.016933 | 0.125 | 0.08 | 261 | 0 | 0.364 | 1 | 5 | cs | TRUE
1 | LV_191-34_0_5_line_1 |  | 0 | 2 | 0.0083322 | 0.125 | 0.08 | 261 | 0 | 0.364 | 1 | 5 | cs | TRUE
2 | LV_191-34_0_5_line_2 |  | 1 | 3 | 0.014475 | 0.125 | 0.08 | 261 | 0 | 0.364 | 1 | 5 | cs | TRUE
3 | LV_191-34_0_5_line_3 |  | 2 | 4 | 0.023298 | 0.125 | 0.08 | 261 | 0 | 0.364 | 1 | 5 | cs | TRUE
4 | LV_191-34_0_5_line_4 |  | 3 | 5 | 0.012298 | 0.125 | 0.08 | 261 | 0 | 0.364 | 1 | 5 | cs | TRUE
5 | LV_191-34_0_5_line_5 |  | 4 | 6 | 0.0082025 | 0.125 | 0.08 | 261 | 0 | 0.364 | 1 | 5 | cs | TRUE
6 | LV_191-34_0_5_line_6 |  | 5 | 7 | 0.045693 | 0.125 | 0.08 | 261 | 0 | 0.364 | 1 | 5 | cs | TRUE
7 | LV_191-34_0_5_line_7 |  | 6 | 8 | 0.016454 | 0.125 | 0.08 | 261 | 0 | 0.364 | 1 | 1 | cs | TRUE
8 | LV_191-34_0_5_line_8 |  | 6 | 9 | 0.027163 | 0.125 | 0.08 | 261 | 0 | 0.364 | 1 | 5 | cs | TRUE
9 | LV_191-34_0_5_line_9 |  | 7 | 22 | 0.020456 | 0.125 | 0.08 | 261 | 0 | 0.364 | 1 | 5 | cs | TRUE
10 | LV_191-34_0_5_line_10 |  | 8 | 15 | 0.010985 | 0.125 | 0.08 | 261 | 0 | 0.364 | 1 | 1 | cs | TRUE
11 | LV_191-34_0_5_line_11 |  | 8 | 12 | 0.020337 | 0.125 | 0.08 | 261 | 0 | 0.364 | 1 | 1 | cs | TRUE
12 | LV_191-34_0_5_line_12 |  | 9 | 13 | 0.015247 | 0.125 | 0.08 | 261 | 0 | 0.364 | 1 | 5 | cs | TRUE
13 | LV_191-34_0_5_line_13 |  | 10 | 11 | 0.024938 | 0.125 | 0.08 | 261 | 0 | 0.364 | 1 | 1 | cs | TRUE
14 | LV_191-34_0_5_line_14 |  | 11 | 12 | 0.013726 | 0.125 | 0.08 | 261 | 0 | 0.364 | 1 | 1 | cs | TRUE
15 | LV_191-34_0_5_line_15 |  | 13 | 14 | 0.0207 | 0.125 | 0.08 | 261 | 0 | 0.364 | 1 | 5 | cs | TRUE
16 | LV_191-34_0_5_line_16 |  | 16 | 17 | 0.0022812 | 0.125 | 0.08 | 261 | 0 | 0.364 | 1 | 5 | cs | TRUE
17 | LV_191-34_0_5_line_17 |  | 16 | 18 | 0.024714 | 0.125 | 0.08 | 261 | 0 | 0.364 | 1 | 5 | cs | TRUE
18 | LV_191-34_0_5_line_18 |  | 17 | 19 | 0.018206 | 0.125 | 0.08 | 261 | 0 | 0.364 | 1 | 5 | cs | TRUE
19 | LV_191-34_0_5_line_19 |  | 18 | 20 | 0.008748 | 0.125 | 0.08 | 261 | 0 | 0.364 | 1 | 5 | cs | TRUE
20 | LV_191-34_0_5_line_20 |  | 18 | 21 | 0.02646 | 0.125 | 0.08 | 261 | 0 | 0.364 | 1 | 1 | cs | TRUE
21 | LV_191-34_0_5_line_21 |  | 19 | 22 | 0.0022191 | 0.125 | 0.08 | 261 | 0 | 0.364 | 1 | 5 | cs | TRUE
22 | LV_191-34_0_5_line_22 |  | 20 | 23 | 0.033382 | 0.125 | 0.08 | 261 | 0 | 0.364 | 1 | 5 | cs | TRUE
23 | LV_191-34_0_5_line_23 |  | 20 | 24 | 0.020606 | 0.125 | 0.08 | 261 | 0 | 0.364 | 1 | 1 | cs | TRUE
24 | LV_191-34_0_5_line_24 |  | 23 | 25 | 0.008255 | 0.125 | 0.08 | 261 | 0 | 0.364 | 1 | 5 | cs | TRUE
25 | LV_191-34_0_5_line_25 |  | 24 | 26 | 0.0001516 | 0.125 | 0.08 | 261 | 0 | 0.364 | 1 | 1 | cs | TRUE
26 | LV_191-34_0_5_line_26 |  | 25 | 28 | 0.016428 | 0.125 | 0.08 | 261 | 0 | 0.364 | 1 | 1 | cs | TRUE
27 | LV_191-34_0_5_line_27 |  | 25 | 29 | 0.018686 | 0.125 | 0.08 | 261 | 0 | 0.364 | 1 | 5 | cs | TRUE
28 | LV_191-34_0_5_line_28 |  | 26 | 27 | 0.0043669 | 0.125 | 0.08 | 261 | 0 | 0.364 | 1 | 1 | cs | TRUE
29 | LV_191-34_0_5_line_29 |  | 29 | 30 | 0.02436 | 0.125 | 0.08 | 261 | 0 | 0.364 | 1 | 5 | cs | TRUE
30 | LV_191-34_0_5_line_30 |  | 30 | 31 | 0.036734 | 0.125 | 0.08 | 261 | 0 | 0.364 | 1 | 5 | cs | TRUE
31 | LV_191-34_0_5_line_31 |  | 31 | 32 | 0.036403 | 0.125 | 0.08 | 261 | 0 | 0.364 | 1 | 5 | cs | TRUE
32 | LV_191-34_0_5_line_32 |  | 32 | 33 | 0.028329 | 0.125 | 0.08 | 261 | 0 | 0.364 | 1 | 1 | cs | TRUE
33 | LV_191-34_0_5_line_33 |  | 32 | 34 | 0.023463 | 0.125 | 0.08 | 261 | 0 | 0.364 | 1 | 5 | cs | TRUE
34 | LV_191-34_0_5_line_34 |  | 34 | 35 | 0.018293 | 0.125 | 0.08 | 261 | 0 | 0.364 | 1 | 5 | cs | TRUE
35 | LV_191-34_0_5_line_35 |  | 35 | 44 | 0.015481 | 0.125 | 0.08 | 261 | 0 | 0.364 | 1 | 5 | cs | TRUE
36 | LV_191-34_0_5_line_36 |  | 35 | 39 | 0.013059 | 0.125 | 0.08 | 261 | 0 | 0.364 | 1 | 3 | cs | TRUE
37 | LV_191-34_0_5_line_37 |  | 36 | 37 | 0.020103 | 0.125 | 0.08 | 261 | 0 | 0.364 | 1 | 1 | cs | TRUE
38 | LV_191-34_0_5_line_38 |  | 36 | 38 | 0.016231 | 0.125 | 0.08 | 261 | 0 | 0.364 | 1 | 1 | cs | TRUE
39 | LV_191-34_0_5_line_39 |  | 37 | 39 | 0.013149 | 0.125 | 0.08 | 261 | 0 | 0.364 | 1 | 1 | cs | TRUE
40 | LV_191-34_0_5_line_40 |  | 38 | 40 | 0.03231 | 0.125 | 0.08 | 261 | 0 | 0.364 | 1 | 1 | cs | TRUE
41 | LV_191-34_0_5_line_41 |  | 39 | 41 | 0.059167 | 0.125 | 0.08 | 261 | 0 | 0.364 | 1 | 1 | cs | TRUE
42 | LV_191-34_0_5_line_42 |  | 40 | 42 | 0.020249 | 0.125 | 0.08 | 261 | 0 | 0.364 | 1 | 1 | cs | TRUE
43 | LV_191-34_0_5_line_43 |  | 40 | 43 | 0.035846 | 0.125 | 0.08 | 261 | 0 | 0.364 | 1 | 1 | cs | TRUE
44 | LV_191-34_0_5_line_44 |  | 41 | 45 | 0.017579 | 0.125 | 0.08 | 261 | 0 | 0.364 | 1 | 1 | cs | TRUE
45 | LV_191-34_0_5_line_45 |  | 42 | 46 | 0.0056383 | 0.125 | 0.08 | 261 | 0 | 0.364 | 1 | 1 | cs | TRUE
46 | LV_191-34_0_5_line_46 |  | 44 | 48 | 0.015624 | 0.125 | 0.08 | 261 | 0 | 0.364 | 1 | 5 | cs | TRUE
47 | LV_191-34_0_5_line_47 |  | 46 | 64 | 0.032888 | 0.125 | 0.08 | 261 | 0 | 0.364 | 1 | 1 | cs | TRUE
48 | LV_191-34_0_5_line_48 |  | 47 | 48 | 0.046674 | 0.125 | 0.08 | 261 | 0 | 0.364 | 1 | 5 | cs | TRUE
49 | LV_191-34_0_5_line_49 |  | 47 | 49 | 0.028598 | 0.125 | 0.08 | 261 | 0 | 0.364 | 1 | 5 | cs | TRUE
50 | LV_191-34_0_5_line_50 |  | 49 | 50 | 0.02133 | 0.125 | 0.08 | 261 | 0 | 0.364 | 1 | 5 | cs | TRUE
51 | LV_191-34_0_5_line_51 |  | 49 | 51 | 0.047321 | 0.125 | 0.08 | 261 | 0 | 0.364 | 1 | 1 | cs | TRUE
52 | LV_191-34_0_5_line_52 |  | 50 | 52 | 0.037409 | 0.125 | 0.08 | 261 | 0 | 0.364 | 1 | 5 | cs | TRUE
53 | LV_191-34_0_5_line_53 |  | 50 | 53 | 0.0099483 | 0.125 | 0.08 | 261 | 0 | 0.364 | 1 | 1 | cs | TRUE
54 | LV_191-34_0_5_line_54 |  | 51 | 54 | 0.0050362 | 0.125 | 0.08 | 261 | 0 | 0.364 | 1 | 1 | cs | TRUE
55 | LV_191-34_0_5_line_55 |  | 51 | 55 | 0.011213 | 0.125 | 0.08 | 261 | 0 | 0.364 | 1 | 1 | cs | TRUE
56 | LV_191-34_0_5_line_56 |  | 52 | 56 | 0.025994 | 0.125 | 0.08 | 261 | 0 | 0.364 | 1 | 5 | cs | TRUE
57 | LV_191-34_0_5_line_57 |  | 53 | 57 | 0.029102 | 0.125 | 0.08 | 261 | 0 | 0.364 | 1 | 1 | cs | TRUE
58 | LV_191-34_0_5_line_58 |  | 55 | 58 | 0.013786 | 0.125 | 0.08 | 261 | 0 | 0.364 | 1 | 1 | cs | TRUE
59 | LV_191-34_0_5_line_59 |  | 56 | 68 | 0.015564 | 0.125 | 0.08 | 261 | 0 | 0.364 | 1 | 1 | cs | TRUE
60 | LV_191-34_0_5_line_60 |  | 56 | 61 | 0.004424 | 0.125 | 0.08 | 261 | 0 | 0.364 | 1 | 5 | cs | TRUE
61 | LV_191-34_0_5_line_61 |  | 57 | 74 | 0.010983 | 0.125 | 0.08 | 261 | 0 | 0.364 | 1 | 1 | cs | TRUE
62 | LV_191-34_0_5_line_62 |  | 58 | 75 | 0.0090942 | 0.125 | 0.08 | 261 | 0 | 0.364 | 1 | 1 | cs | TRUE
63 | LV_191-34_0_5_line_63 |  | 59 | 60 | 0.021584 | 0.125 | 0.08 | 261 | 0 | 0.364 | 1 | 3 | cs | TRUE
64 | LV_191-34_0_5_line_64 |  | 59 | 61 | 0.050292 | 0.125 | 0.08 | 261 | 0 | 0.364 | 1 | 5 | cs | TRUE
65 | LV_191-34_0_5_line_65 |  | 60 | 62 | 0.0060972 | 0.125 | 0.08 | 261 | 0 | 0.364 | 1 | 1 | cs | TRUE
66 | LV_191-34_0_5_line_66 |  | 61 | 63 | 0.028975 | 0.125 | 0.08 | 261 | 0 | 0.364 | 1 | 1 | cs | TRUE
67 | LV_191-34_0_5_line_67 |  | 62 | 65 | 0.013134 | 0.125 | 0.08 | 261 | 0 | 0.364 | 1 | 1 | cs | TRUE
68 | LV_191-34_0_5_line_68 |  | 63 | 66 | 0.01763 | 0.125 | 0.08 | 261 | 0 | 0.364 | 1 | 1 | cs | TRUE
69 | LV_191-34_0_5_line_69 |  | 63 | 67 | 0.024282 | 0.125 | 0.08 | 261 | 0 | 0.364 | 1 | 1 | cs | TRUE
70 | LV_191-34_0_5_line_70 |  | 64 | 72 | 0.022132 | 0.125 | 0.08 | 261 | 0 | 0.364 | 1 | 1 | cs | TRUE
71 | LV_191-34_0_5_line_71 |  | 66 | 71 | 0.019669 | 0.125 | 0.08 | 261 | 0 | 0.364 | 1 | 1 | cs | TRUE
72 | LV_191-34_0_5_line_72 |  | 67 | 69 | 0.0048683 | 0.125 | 0.08 | 261 | 0 | 0.364 | 1 | 1 | cs | TRUE
73 | LV_191-34_0_5_line_73 |  | 69 | 70 | 0.0012118 | 0.125 | 0.08 | 261 | 0 | 0.364 | 1 | 1 | cs | TRUE
74 | LV_191-34_0_5_line_74 |  | 71 | 79 | 0.0086856 | 0.125 | 0.08 | 261 | 0 | 0.364 | 1 | 1 | cs | TRUE
75 | LV_191-34_0_5_line_75 |  | 72 | 73 | 0.11136 | 0.125 | 0.08 | 261 | 0 | 0.364 | 1 | 1 | cs | TRUE
76 | LV_191-34_0_5_line_76 |  | 75 | 76 | 0.014634 | 0.125 | 0.08 | 261 | 0 | 0.364 | 1 | 1 | cs | TRUE
77 | LV_191-34_0_5_line_77 |  | 76 | 77 | 0.024533 | 0.125 | 0.08 | 261 | 0 | 0.364 | 1 | 1 | cs | TRUE
78 | LV_191-34_0_5_line_78 |  | 76 | 78 | 0.01608 | 0.125 | 0.08 | 261 | 0 | 0.364 | 1 | 1 | cs | TRUE

## trafo
| name | std_type | hv_bus | lv_bus | sn_mva | vn_hv_kv | vn_lv_kv | vk_percent | vkr_percent | pfe_kw | i0_percent | shift_degree | tap_side | tap_neutral | tap_min | tap_max | tap_step_percent | tap_step_degree | tap_pos | tap_phase_shifter | parallel | df | in_service
0 | LV_191-34_0_5_trafo_81 | 0.63 MVA 20/0.4 kV | 80 | 14 | 0.63 | 20 | 0.4 | 6 | 1.206 | 1.65 | 0.2619 | 150 | hv | 0 | -2 | 2 | 2.5 | 0 | 0 | FALSE | 1 | 1 | TRUE

## line_geodata
| x0 | y0 | x1 | y1 | x2 | y2 | x3 | y3 | x4 | y4 | x5 | y5
0 | 2688143.9476 | 1248156.9584 | 2688145.9676 | 1248155.6865 | 2688152.6888 | 1248148.1252 | 2688154.7998 | 1248144.2311
1 | 2688143.9476 | 1248156.9584 | 2688136.8967 | 1248161.3981
2 | 2688154.7998 | 1248144.2311 | 2688156.5097 | 1248141.0768 | 2688158.6555 | 1248133.9144 | 2688158.9826 | 1248130.5203
3 | 2688136.8967 | 1248161.3981 | 2688131.7865 | 1248164.6158 | 2688116.5701 | 1248172.7606
4 | 2688159.1225 | 1248118.2652 | 2688159.5576 | 1248124.5541 | 2688158.9826 | 1248130.5203
5 | 2688110.482 | 1248178.1871 | 2688115.3338 | 1248173.4223 | 2688116.5701 | 1248172.7606
6 | 2688159.1225 | 1248118.2652 | 2688157.8019 | 1248113.6198 | 2688154.2672 | 1248105.4945 | 2688148.9171 | 1248097.5423 | 2688141.3575 | 1248088.3453 | 2688135.0177 | 1248079.9114
7 | 2688110.482 | 1248178.1871 | 2688114.732 | 1248194.0844
8 | 2688110.482 | 1248178.1871 | 2688101.9792 | 1248178.5833 | 2688099.3947 | 1248177.155 | 2688095.8135 | 1248173.6769 | 2688087.2181 | 1248176.24 | 2688085.7198 | 1248177.1183
9 | 2688135.0177 | 1248079.9114 | 2688122.6616 | 1248082.9189 | 2688117.5194 | 1248086.8899 | 2688116.5404 | 1248087.6539
10 | 2688114.732 | 1248194.0844 | 2688117.5678 | 1248204.6974
11 | 2688114.732 | 1248194.0844 | 2688107.3844 | 1248197.0442 | 2688107.7885 | 1248200.853 | 2688100.207 | 1248204.8822
12 | 2688072.5663 | 1248184.8289 | 2688085.7198 | 1248177.1183
13 | 2688088.0862 | 1248211.3237 | 2688087.7185 | 1248217.256 | 2688089.7859 | 1248222.4795 | 2688077.9836 | 1248228.7746
14 | 2688088.0862 | 1248211.3237 | 2688100.207 | 1248204.8822
15 | 2688072.5663 | 1248184.8289 | 2688054.9048 | 1248195.708
16 | 2688100.3158 | 1248100.0135 | 2688098.2191 | 1248100.9123
17 | 2688075.5043 | 1248110.6502 | 2688098.2191 | 1248100.9123
18 | 2688114.791 | 1248089.0191 | 2688101.174 | 1248099.6455 | 2688100.3158 | 1248100.0135
19 | 2688067.4467 | 1248114.1109 | 2688075.5043 | 1248110.6502
20 | 2688060.6182 | 1248088.746 | 2688075.5043 | 1248110.6502
21 | 2688114.791 | 1248089.0191 | 2688116.5404 | 1248087.6539
22 | 2688067.4467 | 1248114.1109 | 2688053.47 | 1248119.9633 | 2688036.6567 | 1248127.0073
23 | 2688067.4467 | 1248114.1109 | 2688076.6441 | 1248132.5509
24 | 2688029.0429 | 1248130.1972 | 2688036.6567 | 1248127.0073
25 | 2688076.7118 | 1248132.6865 | 2688076.6441 | 1248132.5509
26 | 2688029.0429 | 1248130.1972 | 2688035.9513 | 1248145.1109
27 | 2688029.0429 | 1248130.1972 | 2688018.9759 | 1248134.7067 | 2688011.722 | 1248137.1515
28 | 2688078.6609 | 1248136.5943 | 2688076.7118 | 1248132.6865
29 | 2688011.722 | 1248137.1515 | 2688010.8233 | 1248137.4544 | 2687998.4134 | 1248140.0388 | 2687990.6019 | 1248143.2141 | 2687988.6157 | 1248144.3801
30 | 2687961.379 | 1248168.6255 | 2687971.2987 | 1248157.3272 | 2687978.6923 | 1248150.7542 | 2687982.9902 | 1248147.6823 | 2687988.6157 | 1248144.3801
31 | 2687939.9715 | 1248197.9041 | 2687949.8562 | 1248181.7497 | 2687961.379 | 1248168.6255
32 | 2687939.9715 | 1248197.9041 | 2687933.6728 | 1248186.1796 | 2687927.5444 | 1248172.4669
33 | 2687939.9715 | 1248197.9041 | 2687928.5176 | 1248216.993 | 2687927.9388 | 1248218.0453
34 | 2687923.8095 | 1248235.5037 | 2687924.8772 | 1248223.6106 | 2687927.9388 | 1248218.0453
35 | 2687923.8095 | 1248235.5037 | 2687914.2816 | 1248240.8553 | 2687911.478 | 1248244.4426
36 | 2687923.8095 | 1248235.5037 | 2687934.7218 | 1248242.7265
37 | 2687945.8479 | 1248249.7857 | 2687950.4411 | 1248243.0932 | 2687954.6213 | 1248241.3317 | 2687960.5309 | 1248240.5966 | 2687961.8037 | 1248241.3805
38 | 2687971.8102 | 1248253.1066 | 2687967.0307 | 1248250.4671 | 2687963.3581 | 1248246.0204 | 2687962.1774 | 1248241.6106 | 2687961.8037 | 1248241.3805
39 | 2687934.7218 | 1248242.7265 | 2687945.8479 | 1248249.7857
40 | 2687971.8102 | 1248253.1066 | 2687969.649 | 1248258.7788 | 2687965.1991 | 1248264.973 | 2687968.7938 | 1248270.0857 | 2687973.1992 | 1248281.6375
41 | 2687934.7218 | 1248242.7265 | 2687941.7742 | 1248235.2143 | 2687958.7342 | 1248207.4673 | 2687964.2729 | 1248203.2241 | 2687971.7637 | 1248208.8471
42 | 2687973.1992 | 1248281.6375 | 2687986.6448 | 1248285.0729 | 2687993.0159 | 1248285.1273
43 | 2687973.1992 | 1248281.6375 | 2687973.272 | 1248296.572 | 2687968.5835 | 1248310.7019 | 2687964.3295 | 1248314.9668
44 | 2687985.8225 | 1248219.4004 | 2687971.7637 | 1248208.8471
45 | 2687998.654 | 1248285.1754 | 2687993.0159 | 1248285.1273
46 | 2687902.7107 | 1248257.3575 | 2687908.646 | 1248248.0661 | 2687911.478 | 1248244.4426
47 | 2687998.654 | 1248285.1754 | 2688000.7213 | 1248285.193 | 2688008.4215 | 1248287.4646 | 2688014.5324 | 1248292.4924 | 2688024.4421 | 1248303.5917
48 | 2687879.2 | 1248297.6433 | 2687885.8264 | 1248284.9221 | 2687893.947 | 1248271.0765 | 2687902.7107 | 1248257.3575
49 | 2687862.4712 | 1248319.7132 | 2687869.9771 | 1248315.221 | 2687872.7505 | 1248310.0249 | 2687879.2 | 1248297.6433
50 | 2687862.4712 | 1248319.7132 | 2687858.5919 | 1248330.2191 | 2687856.8367 | 1248334.4963 | 2687853.1357 | 1248338.589
51 | 2687862.4712 | 1248319.7132 | 2687857.5733 | 1248313.347 | 2687844.6118 | 1248276.2382
52 | 2687853.1357 | 1248338.589 | 2687867.5944 | 1248349.0778 | 2687871.65 | 1248355.198 | 2687877.2564 | 1248366.0385
53 | 2687853.1357 | 1248338.589 | 2687845.4824 | 1248344.9448
54 | 2687844.6118 | 1248276.2382 | 2687842.9611 | 1248271.4802
55 | 2687844.6118 | 1248276.2382 | 2687835.9754 | 1248283.3902
56 | 2687889.1974 | 1248389.128 | 2687877.2564 | 1248366.0385
57 | 2687823.1123 | 1248363.5589 | 2687824.6822 | 1248362.2186 | 2687845.4824 | 1248344.9448
58 | 2687835.9754 | 1248283.3902 | 2687825.3575 | 1248292.183
59 | 2687889.1974 | 1248389.128 | 2687878.181 | 1248400.1228
60 | 2687889.1974 | 1248389.128 | 2687892.318 | 1248385.983
61 | 2687823.1123 | 1248363.5589 | 2687814.7592 | 1248370.6905
62 | 2687818.3533 | 1248297.9833 | 2687825.3575 | 1248292.183
63 | 2687928.434 | 1248350.881 | 2687944.1789 | 1248365.6448
64 | 2687892.318 | 1248385.983 | 2687928.434 | 1248350.881
65 | 2687944.1789 | 1248365.6448 | 2687948.6266 | 1248369.8154
66 | 2687901.9346 | 1248413.3238 | 2687892.318 | 1248385.983
67 | 2687958.2073 | 1248378.7991 | 2687948.6266 | 1248369.8154
68 | 2687901.9346 | 1248413.3238 | 2687889.8126 | 1248426.1258
69 | 2687901.9346 | 1248413.3238 | 2687909.9916 | 1248436.23
70 | 2688039.182 | 1248320.1012 | 2688024.4421 | 1248303.5917
71 | 2687889.8126 | 1248426.1258 | 2687876.2887 | 1248440.4083
72 | 2687911.607 | 1248440.8225 | 2687909.9916 | 1248436.23
73 | 2687911.607 | 1248440.8225 | 2687912.0091 | 1248441.9657
74 | 2687870.3168 | 1248446.7152 | 2687876.2887 | 1248440.4083
75 | 2688039.182 | 1248320.1012 | 2688099.2435 | 1248413.8748
76 | 2687807.0826 | 1248307.3168 | 2687818.3533 | 1248297.9833
77 | 2687807.0826 | 1248307.3168 | 2687808.33 | 1248313.8624 | 2687814.1606 | 1248324.0563 | 2687809.2866 | 1248327.7981
78 | 2687807.0826 | 1248307.3168 | 2687799.5283 | 1248307.4272 | 2687792.8158 | 1248312.6815

## bus_geodata
| x | y | coords
0 | 2688143.9476 | 1248156.9584
1 | 2688154.7998 | 1248144.2311
2 | 2688136.8967 | 1248161.3981
3 | 2688158.9826 | 1248130.5203
4 | 2688116.5701 | 1248172.7606
5 | 2688159.1225 | 1248118.2652
6 | 2688110.482 | 1248178.1871
7 | 2688135.0177 | 1248079.9114
8 | 2688114.732 | 1248194.0844
9 | 2688085.7198 | 1248177.1183
10 | 2688077.9836 | 1248228.7746
11 | 2688088.0862 | 1248211.3237
12 | 2688100.207 | 1248204.8822
13 | 2688072.5663 | 1248184.8289
14 | 2688054.9048 | 1248195.708
15 | 2688117.5678 | 1248204.6974
16 | 2688098.2191 | 1248100.9123
17 | 2688100.3158 | 1248100.0135
18 | 2688075.5043 | 1248110.6502
19 | 2688114.791 | 1248089.0191
20 | 2688067.4467 | 1248114.1109
21 | 2688060.6182 | 1248088.746
22 | 2688116.5404 | 1248087.6539
23 | 2688036.6567 | 1248127.0073
24 | 2688076.6441 | 1248132.5509
25 | 2688029.0429 | 1248130.1972
26 | 2688076.7118 | 1248132.6865
27 | 2688078.6609 | 1248136.5943
28 | 2688035.9513 | 1248145.1109
29 | 2688011.722 | 1248137.1515
30 | 2687988.6157 | 1248144.3801
31 | 2687961.379 | 1248168.6255
32 | 2687939.9715 | 1248197.9041
33 | 2687927.5444 | 1248172.4669
34 | 2687927.9388 | 1248218.0453
35 | 2687923.8095 | 1248235.5037
36 | 2687961.8037 | 1248241.3805
37 | 2687945.8479 | 1248249.7857
38 | 2687971.8102 | 1248253.1066
39 | 2687934.7218 | 1248242.7265
40 | 2687973.1992 | 1248281.6375
41 | 2687971.7637 | 1248208.8471
42 | 2687993.0159 | 1248285.1273
43 | 2687964.3295 | 1248314.9668
44 | 2687911.478 | 1248244.4426
45 | 2687985.8225 | 1248219.4004
46 | 2687998.654 | 1248285.1754
47 | 2687879.2 | 1248297.6433
48 | 2687902.7107 | 1248257.3575
49 | 2687862.4712 | 1248319.7132
50 | 2687853.1357 | 1248338.589
51 | 2687844.6118 | 1248276.2382
52 | 2687877.2564 | 1248366.0385
53 | 2687845.4824 | 1248344.9448
54 | 2687842.9611 | 1248271.4802
55 | 2687835.9754 | 1248283.3902
56 | 2687889.1974 | 1248389.128
57 | 2687823.1123 | 1248363.5589
58 | 2687825.3575 | 1248292.183
59 | 2687928.434 | 1248350.881
60 | 2687944.1789 | 1248365.6448
61 | 2687892.318 | 1248385.983
62 | 2687948.6266 | 1248369.8154
63 | 2687901.9346 | 1248413.3238
64 | 2688024.4421 | 1248303.5917
65 | 2687958.2073 | 1248378.7991
66 | 2687889.8126 | 1248426.1258
67 | 2687909.9916 | 1248436.23
68 | 2687878.181 | 1248400.1228
69 | 2687911.607 | 1248440.8225
70 | 2687912.0091 | 1248441.9657
71 | 2687876.2887 | 1248440.4083
72 | 2688039.182 | 1248320.1012
73 | 2688099.2435 | 1248413.8748
74 | 2687814.7592 | 1248370.6905
75 | 2687818.3533 | 1248297.9833
76 | 2687807.0826 | 1248307.3168
77 | 2687809.2866 | 1248327.7981
78 | 2687792.8158 | 1248312.6815
79 | 2687870.3168 | 1248446.7152
80 | 2688072.5663 | 1248184.8289

## line_std_types
| c_nf_per_km | r_ohm_per_km | x_ohm_per_km | max_i_ka | type | q_mm2 | alpha | voltage_rating
NAYY 4x50 SE | 210 | 0.642 | 0.083 | 0.142 | cs | 50 | 0.00403 | LV
NAYY 4x120 SE | 264 | 0.225 | 0.08 | 0.242 | cs | 120 | 0.00403 | LV
NAYY 4x150 SE | 261 | 0.208 | 0.08 | 0.27 | cs | 150 | 0.00403 | LV
NA2XS2Y 1x95 RM/25 12/20 kV | 216 | 0.313 | 0.132 | 0.252 | cs | 95 | 0.00403 | MV
NA2XS2Y 1x185 RM/25 12/20 kV | 273 | 0.161 | 0.117 | 0.362 | cs | 185 | 0.00403 | MV
NA2XS2Y 1x240 RM/25 12/20 kV | 304 | 0.122 | 0.112 | 0.421 | cs | 240 | 0.00403 | MV
NA2XS2Y 1x95 RM/25 6/10 kV | 315 | 0.313 | 0.123 | 0.249 | cs | 95 | 0.00403 | MV
NA2XS2Y 1x185 RM/25 6/10 kV | 406 | 0.161 | 0.11 | 0.358 | cs | 185 | 0.00403 | MV
NA2XS2Y 1x240 RM/25 6/10 kV | 456 | 0.122 | 0.105 | 0.416 | cs | 240 | 0.00403 | MV
NA2XS2Y 1x150 RM/25 12/20 kV | 250 | 0.206 | 0.116 | 0.319 | cs | 150 | 0.00403 | MV
NA2XS2Y 1x120 RM/25 12/20 kV | 230 | 0.253 | 0.119 | 0.283 | cs | 120 | 0.00403 | MV
NA2XS2Y 1x70 RM/25 12/20 kV | 190 | 0.443 | 0.132 | 0.22 | cs | 70 | 0.00403 | MV
NA2XS2Y 1x150 RM/25 6/10 kV | 360 | 0.206 | 0.11 | 0.315 | cs | 150 | 0.00403 | MV
NA2XS2Y 1x120 RM/25 6/10 kV | 340 | 0.253 | 0.113 | 0.28 | cs | 120 | 0.00403 | MV
NA2XS2Y 1x70 RM/25 6/10 kV | 280 | 0.443 | 0.123 | 0.217 | cs | 70 | 0.00403 | MV
N2XS(FL)2Y 1x120 RM/35 64/110 kV | 112 | 0.153 | 0.166 | 0.366 | cs | 120 | 0.00393 | HV
N2XS(FL)2Y 1x185 RM/35 64/110 kV | 125 | 0.099 | 0.156 | 0.457 | cs | 185 | 0.00393 | HV
N2XS(FL)2Y 1x240 RM/35 64/110 kV | 135 | 0.075 | 0.149 | 0.526 | cs | 240 | 0.00393 | HV
N2XS(FL)2Y 1x300 RM/35 64/110 kV | 144 | 0.06 | 0.144 | 0.588 | cs | 300 | 0.00393 | HV
15-AL1/3-ST1A 0.4 | 11 | 1.8769 | 0.35 | 0.105 | ol | 16 | 0.00403 | LV
24-AL1/4-ST1A 0.4 | 11.25 | 1.2012 | 0.335 | 0.14 | ol | 24 | 0.00403 | LV
48-AL1/8-ST1A 0.4 | 12.2 | 0.5939 | 0.3 | 0.21 | ol | 48 | 0.00403 | LV
94-AL1/15-ST1A 0.4 | 13.2 | 0.306 | 0.29 | 0.35 | ol | 94 | 0.00403 | LV
34-AL1/6-ST1A 10.0 | 9.7 | 0.8342 | 0.36 | 0.17 | ol | 34 | 0.00403 | MV
48-AL1/8-ST1A 10.0 | 10.1 | 0.5939 | 0.35 | 0.21 | ol | 48 | 0.00403 | MV
70-AL1/11-ST1A 10.0 | 10.4 | 0.4132 | 0.339 | 0.29 | ol | 70 | 0.00403 | MV
94-AL1/15-ST1A 10.0 | 10.75 | 0.306 | 0.33 | 0.35 | ol | 94 | 0.00403 | MV
122-AL1/20-ST1A 10.0 | 11.1 | 0.2376 | 0.323 | 0.41 | ol | 122 | 0.00403 | MV
149-AL1/24-ST1A 10.0 | 11.25 | 0.194 | 0.315 | 0.47 | ol | 149 | 0.00403 | MV
34-AL1/6-ST1A 20.0 | 9.15 | 0.8342 | 0.382 | 0.17 | ol | 34 | 0.00403 | MV
48-AL1/8-ST1A 20.0 | 9.5 | 0.5939 | 0.372 | 0.21 | ol | 48 | 0.00403 | MV
70-AL1/11-ST1A 20.0 | 9.7 | 0.4132 | 0.36 | 0.29 | ol | 70 | 0.00403 | MV
94-AL1/15-ST1A 20.0 | 10 | 0.306 | 0.35 | 0.35 | ol | 94 | 0.00403 | MV
122-AL1/20-ST1A 20.0 | 10.3 | 0.2376 | 0.344 | 0.41 | ol | 122 | 0.00403 | MV
149-AL1/24-ST1A 20.0 | 10.5 | 0.194 | 0.337 | 0.47 | ol | 149 | 0.00403 | MV
184-AL1/30-ST1A 20.0 | 10.75 | 0.1571 | 0.33 | 0.535 | ol | 184 | 0.00403 | MV
243-AL1/39-ST1A 20.0 | 11 | 0.1188 | 0.32 | 0.645 | ol | 243 | 0.00403 | MV
48-AL1/8-ST1A 110.0 | 8 | 0.5939 | 0.46 | 0.21 | ol | 48 | 0.00403 | HV
70-AL1/11-ST1A 110.0 | 8.4 | 0.4132 | 0.45 | 0.29 | ol | 70 | 0.00403 | HV
94-AL1/15-ST1A 110.0 | 8.65 | 0.306 | 0.44 | 0.35 | ol | 94 | 0.00403 | HV
122-AL1/20-ST1A 110.0 | 8.5 | 0.2376 | 0.43 | 0.41 | ol | 122 | 0.00403 | HV
149-AL1/24-ST1A 110.0 | 8.75 | 0.194 | 0.41 | 0.47 | ol | 149 | 0.00403 | HV
184-AL1/30-ST1A 110.0 | 8.8 | 0.1571 | 0.4 | 0.535 | ol | 184 | 0.00403 | HV
243-AL1/39-ST1A 110.0 | 9 | 0.1188 | 0.39 | 0.645 | ol | 243 | 0.00403 | HV
305-AL1/39-ST1A 110.0 | 9.2 | 0.0949 | 0.38 | 0.74 | ol | 305 | 0.00403 | HV
490-AL1/64-ST1A 110.0 | 9.75 | 0.059 | 0.37 | 0.96 | ol | 490 | 0.00403 | HV
679-AL1/86-ST1A 110.0 | 9.95 | 0.042 | 0.36 | 1.15 | ol | 679 | 0.00403 | HV
490-AL1/64-ST1A 220.0 | 10 | 0.059 | 0.285 | 0.96 | ol | 490 | 0.00403 | HV
679-AL1/86-ST1A 220.0 | 11.7 | 0.042 | 0.275 | 1.15 | ol | 679 | 0.00403 | HV
490-AL1/64-ST1A 380.0 | 11 | 0.059 | 0.253 | 0.96 | ol | 490 | 0.00403 | HV
679-AL1/86-ST1A 380.0 | 14.6 | 0.042 | 0.25 | 1.15 | ol | 679 | 0.00403 | HV

## trafo_std_types
| i0_percent | pfe_kw | vkr_percent | sn_mva | vn_lv_kv | vn_hv_kv | vk_percent | shift_degree | vector_group | tap_side | tap_neutral | tap_min | tap_max | tap_step_degree | tap_step_percent | tap_phase_shifter
160 MVA 380/110 kV | 0.06 | 60 | 0.25 | 160 | 110 | 380 | 12.2 | 0 | Yy0 | hv | 0 | -9 | 9 | 0 | 1.5 | FALSE
100 MVA 220/110 kV | 0.06 | 55 | 0.26 | 100 | 110 | 220 | 12 | 0 | Yy0 | hv | 0 | -9 | 9 | 0 | 1.5 | FALSE
63 MVA 110/20 kV | 0.04 | 22 | 0.32 | 63 | 20 | 110 | 18 | 150 | YNd5 | hv | 0 | -9 | 9 | 0 | 1.5 | FALSE
40 MVA 110/20 kV | 0.05 | 18 | 0.34 | 40 | 20 | 110 | 16.2 | 150 | YNd5 | hv | 0 | -9 | 9 | 0 | 1.5 | FALSE
25 MVA 110/20 kV | 0.07 | 14 | 0.41 | 25 | 20 | 110 | 12 | 150 | YNd5 | hv | 0 | -9 | 9 | 0 | 1.5 | FALSE
63 MVA 110/10 kV | 0.04 | 22 | 0.32 | 63 | 10 | 110 | 18 | 150 | YNd5 | hv | 0 | -9 | 9 | 0 | 1.5 | FALSE
40 MVA 110/10 kV | 0.05 | 18 | 0.34 | 40 | 10 | 110 | 16.2 | 150 | YNd5 | hv | 0 | -9 | 9 | 0 | 1.5 | FALSE
25 MVA 110/10 kV | 0.07 | 14 | 0.41 | 25 | 10 | 110 | 12 | 150 | YNd5 | hv | 0 | -9 | 9 | 0 | 1.5 | FALSE
0.25 MVA 20/0.4 kV | 0.32 | 0.8 | 1.44 | 0.25 | 0.4 | 20 | 6 | 150 | Yzn5 | hv | 0 | -2 | 2 | 0 | 2.5 | FALSE
0.4 MVA 20/0.4 kV | 0.3375 | 1.35 | 1.425 | 0.4 | 0.4 | 20 | 6 | 150 | Dyn5 | hv | 0 | -2 | 2 | 0 | 2.5 | FALSE
0.63 MVA 20/0.4 kV | 0.2619 | 1.65 | 1.206 | 0.63 | 0.4 | 20 | 6 | 150 | Dyn5 | hv | 0 | -2 | 2 | 0 | 2.5 | FALSE
0.25 MVA 10/0.4 kV | 0.24 | 0.6 | 1.2 | 0.25 | 0.4 | 10 | 4 | 150 | Dyn5 | hv | 0 | -2 | 2 | 0 | 2.5 | FALSE
0.4 MVA 10/0.4 kV | 0.2375 | 0.95 | 1.325 | 0.4 | 0.4 | 10 | 4 | 150 | Dyn5 | hv | 0 | -2 | 2 | 0 | 2.5 | FALSE
0.63 MVA 10/0.4 kV | 0.1873 | 1.18 | 1.0794 | 0.63 | 0.4 | 10 | 4 | 150 | Dyn5 | hv | 0 | -2 | 2 | 0 | 2.5 | FALSE

## trafo3w_std_types
| sn_hv_mva | sn_mv_mva | sn_lv_mva | vn_hv_kv | vn_mv_kv | vn_lv_kv | vk_hv_percent | vk_mv_percent | vk_lv_percent | vkr_hv_percent | vkr_mv_percent | vkr_lv_percent | pfe_kw | i0_percent | shift_mv_degree | shift_lv_degree | vector_group | tap_side | tap_neutral | tap_min | tap_max | tap_step_percent
63/25/38 MVA 110/20/10 kV | 63 | 25 | 38 | 110 | 20 | 10 | 10.4 | 10.4 | 10.4 | 0.28 | 0.32 | 0.35 | 35 | 0.89 | 0 | 0 | YN0yn0yn0 | hv | 0 | -10 | 10 | 1.2
63/25/38 MVA 110/10/10 kV | 63 | 25 | 38 | 110 | 10 | 10 | 10.4 | 10.4 | 10.4 | 0.28 | 0.32 | 0.35 | 35 | 0.89 | 0 | 0 | YN0yn0yn0 | hv | 0 | -10 | 10 | 1.2

## fuse_std_types
| fuse_type | i_rated_a | t_avg | t_min | t_total | x_avg | x_min | x_total
HV 100A | HV 100A | 100 | 0 | [10.0, 3.64, 0.854, 0.281, 0.1, 0.0531, 0.022, 0.01] | [10.0, 4.267, 1.21, 0.403, 0.1, 0.058, 0.022, 0.01] | 0 | [300.0, 350.0, 450.0, 550.0, 700.0, 850.0, 1200.0, 1752.0] | [600.0, 700.0, 900.0, 1150.0, 1665.0, 2000.0, 3000.0, 4313.0]
HV 10A | HV 10A | 10 | 0 | [10.0, 1675.0, 0.344, 0.156, 0.1, 0.0417, 0.0171, 0.01] | [10.0, 1.3, 0.3, 0.155, 0.1, 0.0555, 0.023, 0.01] | 0 | [30.0, 32.0, 35.0, 37.0, 39.0, 50.0, 70.0, 88.0] | [60.0, 70.0, 80.0, 87.0, 94.0, 110.0, 150.0, 216.0]
HV 125A | HV 125A | 125 | 0 | [10.0, 1.82, 0.344, 0.1, 0.0467, 0.0269, 0.01] | [10.0, 2.478, 0.426, 0.1, 0.0427, 0.0211, 0.01] | 0 | [375.0, 500.0, 700.0, 925.0, 1200.0, 1500.0, 2341.0] | [750.0, 1000.0, 1500.0, 2200.0, 3000.0, 4000.0, 5765.0]
HV 160A | HV 160A | 160 | 0 | [10.0, 4.15, 1.03, 0.198, 0.1, 0.051, 0.0172, 0.01] | [10.0, 2.3, 0.734, 0.274, 0.1, 0.046, 0.0177, 0.01] | 0 | [480.0, 550.0, 700.0, 1000.0, 1260.0, 1600.0, 2500.0, 3227.0] | [960.0, 1300.0, 1700.0, 2200.0, 2996.0, 4000.0, 6000.0, 7946.0]
HV 16A | HV 16A | 16 | 0 | [10.0, 0.352, 0.164, 0.1, 0.0649, 0.0342, 0.01] | [10.0, 2.34, 0.722, 0.181, 0.1, 0.055, 0.0296, 0.01] | 0 | [48.0, 60.0, 65.0, 71.0, 80.0, 100.0, 162.0] | [96.0, 110.0, 125.0, 150.0, 168.0, 200.0, 250.0, 398.0]
HV 200A | HV 200A | 200 | 0 | [10.0, 4.267, 1.21, 0.403, 0.1, 0.058, 0.022, 0.01] | [10.0, 3.73, 1.654, 0.328, 0.1, 0.0531, 0.019, 0.01] | 0 | [600.0, 700.0, 900.0, 1150.0, 1665.0, 2000.0, 3000.0, 4313.0] | [1200.0, 1500.0, 1800.0, 2700.0, 3960.0, 5000.0, 7500.0, 10620.0]
HV 20A | HV 20A | 20 | 0 | [10.0, 1.3, 0.3, 0.155, 0.1, 0.0555, 0.023, 0.01] | [10.0, 1.3, 0.161, 0.1, 0.0611, 0.0399, 0.0141, 0.01] | 0 | [60.0, 70.0, 80.0, 87.0, 94.0, 110.0, 150.0, 216.0] | [120.0, 150.0, 200.0, 223.0, 260.0, 300.0, 450.0, 532.0]
HV 25A | HV 25A | 25 | 0 | [10.0, 2.512, 0.833, 0.299, 0.1, 0.0372, 0.0223, 0.01] | [10.0, 3.125, 0.597, 0.198, 0.1, 0.0378, 0.022, 0.01] | 0 | [75.0, 82.0, 90.0, 100.0, 124.0, 170.0, 200.0, 289.0] | [150.0, 170.0, 210.0, 250.0, 294.0, 400.0, 500.0, 711.0]
HV 31.5A | HV 31.5A | 31.5 | 0 | [10.0, 2.34, 0.722, 0.181, 0.1, 0.055, 0.0296, 0.01] | [10.0, 2.84, 0.368, 0.164, 0.1, 0.0621, 0.0378, 0.0195, 0.01] | 0 | [95.0, 110.0, 125.0, 150.0, 165.0, 200.0, 250.0, 390.0] | [189.0, 220.0, 300.0, 350.0, 393.0, 450.0, 530.0, 700.0, 960.0]
HV 40A | HV 40A | 40 | 0 | [10.0, 1.3, 0.161, 0.1, 0.0611, 0.0399, 0.0141, 0.01] | [10.0, 2.05, 0.369, 0.198, 0.1, 0.051, 0.0298, 0.01] | 0 | [120.0, 150.0, 200.0, 223.0, 260.0, 300.0, 450.0, 532.0] | [240.0, 300.0, 400.0, 450.0, 530.0, 650.0, 800.0, 1311.0]
HV 50A | HV 50A | 50 | 0 | [10.0, 3.215, 0.597, 0.198, 0.1, 0.0378, 0.022, 0.01] | [10.0, 3.64, 0.854, 0.281, 0.1, 0.0531, 0.022, 0.01] | 0 | [150.0, 170.0, 210.0, 250.0, 294.0, 400.0, 500.0, 711.0] | [300.0, 350.0, 450.0, 550.0, 700.0, 850.0, 1200.0, 1752.0]
HV 6.3A | HV 6.3A | 6.3 | 0 | [10.0, 1.39, 0.344, 0.168, 0.1, 0.056, 0.0263, 0.01] | [10.0, 1.711, 0.516, 0.198, 0.1, 0.0634, 0.0303, 0.01] | 0 | [19.0, 19.5, 20.4, 20.8, 22.0, 25.0, 32.0, 48.0] | [38.0, 40.0, 43.0, 48.0, 53.0, 60.0, 75.0, 118.0]
HV 63A | HV 63A | 63 | 0 | [10.0, 2.84, 0.368, 0.164, 0.1, 0.0621, 0.0378, 0.0195, 0.01] | [10.0, 1.82, 0.344, 0.1, 0.0467, 0.0269, 0.01] | 0 | [189.0, 220.0, 300.0, 350.0, 393.0, 450.0, 530.0, 700.0, 961.0] | [378.0, 500.0, 700.0, 934.0, 1200.0, 1500.0, 2366.0]
HV 80A | HV 80A | 80 | 0 | [10.0, 2.05, 0.369, 0.198, 0.1, 0.051, 0.0298, 0.01] | [10.0, 4.15, 1.03, 0.198, 0.1, 0.051, 0.0172, 0.01] | 0 | [240.0, 300.0, 400.0, 450.0, 530.0, 650.0, 800.0, 1311.0] | [480.0, 550.0, 700.0, 1000.0, 1260.0, 1600.0, 2500.0, 3227.0]
Siemens NH-1-100 | Siemens NH-1-100 | 100 | [5400.0, 2000.0, 400.0, 20.0, 1.0, 0.2, 0.012, 0.004] | 0 | 0 | [150.0, 190.0, 250.0, 430.0, 900.0, 1250.0, 2700.0, 3600.0] | 0 | 0
Siemens NH-1-125 | Siemens NH-1-125 | 125 | [4800.0, 120.0, 7.0, 0.1, 0.004] | 0 | 0 | [180.0, 400.0, 740.0, 2000.0, 4250.0] | 0 | 0
Siemens NH-1-16 | Siemens NH-1-16 | 16 | [4000.0, 400.0, 2.0, 0.1, 0.04, 0.01] | 0 | 0 | [26.0, 35.0, 75.0, 150.0, 200.0, 300.0] | 0 | 0
Siemens NH-1-160 | Siemens NH-1-160 | 160 | [4800.0, 120.0, 7.0, 0.1, 0.004] | 0 | 0 | [210.0, 500.0, 900.0, 2300.0, 5000.0] | 0 | 0
Siemens NH-1-25 | Siemens NH-1-25 | 25 | [4000.0, 1000.0, 10.0, 0.2, 0.02, 0.01] | 0 | 0 | [40.0, 50.0, 100.0, 210.0, 400.0, 500.0] | 0 | 0
Siemens NH-1-50 | Siemens NH-1-50 | 50 | [4000.0, 40.0, 4.0, 1.0, 0.02, 0.01] | 0 | 0 | [86.0, 200.0, 300.0, 400.0, 1000.0, 1280.0] | 0 | 0
Siemens NH-1-63 | Siemens NH-1-63 | 63 | [4000.0, 100.0, 10.0, 2.0, 0.04, 0.01] | 0 | 0 | [100.0, 200.0, 300.0, 400.0, 1000.0, 1500.0] | 0 | 0
Siemens NH-1-80 | Siemens NH-1-80 | 80 | [4800.0, 120.0, 7.0, 0.1, 0.01] | 0 | 0 | [150.58, 250.0, 450.0, 1150.0, 2470.0] | 0 | 0
Siemens NH-2-1000 | Siemens NH-2-1000 | 1000 | [4800.0, 120.0, 7.0, 0.1, 0.004] | 0 | 0 | [1900.0, 3500.0, 8400.0, 24000.0, 52000.0] | 0 | 0
Siemens NH-2-200 | Siemens NH-2-200 | 200 | [4800.0, 120.0, 7.0, 0.1, 0.004] | 0 | 0 | [280.0, 650.0, 1200.0, 3000.0, 7000.0] | 0 | 0
Siemens NH-2-224 | Siemens NH-2-224 | 224 | [4800.0, 120.0, 7.0, 0.2, 0.04, 0.004] | 0 | 0 | [400.0, 750.0, 1453.0, 3025.0, 4315.0, 7600.0] | 0 | 0
Siemens NH-2-250 | Siemens NH-2-250 | 250 | [4800.0, 120.0, 7.0, 0.1, 0.004] | 0 | 0 | [450.0, 800.0, 1650.0, 4000.0, 8500.0] | 0 | 0
Siemens NH-2-315 | Siemens NH-2-315 | 315 | [4800.0, 120.0, 7.0, 0.1, 0.004] | 0 | 0 | [550.0, 920.0, 1900.0, 5000.0, 11000.0] | 0 | 0
Siemens NH-2-355 | Siemens NH-2-355 | 355 | [4800.0, 120.0, 6.0, 0.1, 0.004] | 0 | 0 | [650.0, 1116.27, 2350.0, 5840.0, 12790.0] | 0 | 0
Siemens NH-2-400 | Siemens NH-2-400 | 400 | [4800.0, 120.0, 7.0, 0.1, 0.004] | 0 | 0 | [720.0, 1350.0, 2800.0, 6500.0, 15000.0] | 0 | 0
Siemens NH-2-425 | Siemens NH-2-425 | 425 | [4800.0, 120.0, 7.0, 0.1, 0.004] | 0 | 0 | [850.0, 1500.0, 3050.0, 7500.0, 16500.0] | 0 | 0
Siemens NH-2-630 | Siemens NH-2-630 | 630 | [4800.0, 120.0, 7.0, 0.1, 0.004] | 0 | 0 | [1200.0, 2000.0, 4800.0, 12000.0, 26000.0] | 0 | 0

## res_bus
| vm_pu | va_degree | p_mw | q_mvar
0 | 0.99258 | -0.1409 | 0.0020475 | 0.00051316
1 | 0.99155 | -0.1605 | 0.0028311 | 0.00070954
2 | 0.99309 | -0.13121 | 0.0018322 | 0.00045918
3 | 0.99069 | -0.17714 | 0.001942 | 0.00048671
4 | 0.99452 | -0.10402 | 0.0014171 | 0.00035515
5 | 0.98995 | -0.19121 | 0 | 0
6 | 0.99502 | -0.094428 | 0 | 0
7 | 0.98723 | -0.24369 | 0 | 0
8 | 0.99386 | -0.11672 | 0 | 0
9 | 0.99707 | -0.055398 | 0.031858 | 0.0079843
10 | 0.99119 | -0.16839 | 0.036687 | 0.0091945
11 | 0.99203 | -0.15217 | 0 | 0
12 | 0.99249 | -0.14326 | 0.037171 | 0.0093159
13 | 0.99831 | -0.031861 | 0 | 0
14 | 1 | 0 | -0.44928 | -0.11484
15 | 0.99383 | -0.1173 | 0.0030008 | 0.00075208
16 | 0.98466 | -0.29332 | 0.0015653 | 0.00039231
17 | 0.9848 | -0.29072 | 0.0013998 | 0.00035082
18 | 0.98321 | -0.32149 | 0 | 0
19 | 0.98587 | -0.26983 | 0.0013639 | 0.00034182
20 | 0.98283 | -0.32894 | 0 | 0
21 | 0.98125 | -0.35997 | 0.080498 | 0.020175
22 | 0.98601 | -0.26728 | 0.0011304 | 0.00028331
23 | 0.98168 | -0.35137 | 0.013275 | 0.003327
24 | 0.98188 | -0.34755 | 0.011505 | 0.0028834
25 | 0.98142 | -0.35653 | 0 | 0
26 | 0.98187 | -0.34765 | 0.013197 | 0.0033074
27 | 0.98177 | -0.34965 | 0.0253 | 0.0063408
28 | 0.98101 | -0.36453 | 0.026877 | 0.0067359
29 | 0.98091 | -0.3664 | 0.017697 | 0.0044352
30 | 0.98033 | -0.37772 | 0.0018532 | 0.00046445
31 | 0.97947 | -0.39456 | 0.004775 | 0.0011967
32 | 0.97865 | -0.41065 | 0 | 0
33 | 0.9786 | -0.4115 | 0.0016615 | 0.00041642
34 | 0.97812 | -0.42089 | 0.004171 | 0.0010454
35 | 0.97773 | -0.4286 | 0 | 0
36 | 0.97651 | -0.45264 | 0.0090123 | 0.0022587
37 | 0.97715 | -0.44009 | 0 | 0
38 | 0.97613 | -0.46011 | 0 | 0
39 | 0.97756 | -0.43189 | 0 | 0
40 | 0.97537 | -0.47499 | 0 | 0
41 | 0.97716 | -0.43981 | 0.003936 | 0.00098646
42 | 0.97496 | -0.48318 | 0.0045229 | 0.0011335
43 | 0.97527 | -0.47702 | 0.003094 | 0.00077543
44 | 0.97752 | -0.43279 | 0.0040998 | 0.0010275
45 | 0.97711 | -0.4409 | 0.003394 | 0.00085061
46 | 0.97486 | -0.48499 | 0.0090123 | 0.0022587
47 | 0.97675 | -0.44796 | 0.0039338 | 0.00098591
48 | 0.97731 | -0.43678 | 0.0044768 | 0.001122
49 | 0.97642 | -0.4544 | 0 | 0
50 | 0.97623 | -0.45809 | 0 | 0
51 | 0.97579 | -0.46686 | 0 | 0
52 | 0.97593 | -0.46408 | 0.0015631 | 0.00039174
53 | 0.9762 | -0.45872 | 0.00096417 | 0.00024164
54 | 0.97577 | -0.46724 | 0.0040988 | 0.0010273
55 | 0.97568 | -0.46897 | 0.0032246 | 0.00080817
56 | 0.97572 | -0.46809 | 0 | 0
57 | 0.97613 | -0.46007 | 0.0011697 | 0.00029315
58 | 0.97559 | -0.47076 | 0.0014021 | 0.0003514
59 | 0.97542 | -0.47397 | 0 | 0
60 | 0.97523 | -0.4777 | 0.005446 | 0.0013649
61 | 0.97569 | -0.46876 | 0 | 0
62 | 0.97511 | -0.48026 | 0.0027937 | 0.00070017
63 | 0.97534 | -0.47565 | 0.003031 | 0.00075965
64 | 0.9746 | -0.49014 | 0.0039177 | 0.00098188
65 | 0.97486 | -0.48509 | 0.020064 | 0.0050286
66 | 0.97527 | -0.47693 | 0.0014042 | 0.00035192
67 | 0.9752 | -0.47833 | 0.0010847 | 0.00027186
68 | 0.97571 | -0.46834 | 0.00086696 | 0.00021728
69 | 0.97518 | -0.47876 | 0.003951 | 0.00099022
70 | 0.97518 | -0.47879 | 0.00096554 | 0.00024199
71 | 0.97523 | -0.47786 | 0.0010589 | 0.00026538
72 | 0.97451 | -0.49201 | 0 | 0
73 | 0.97403 | -0.50142 | 0.0046039 | 0.0011538
74 | 0.97612 | -0.46034 | 0.0013533 | 0.00033918
75 | 0.97554 | -0.4717 | 0.0036487 | 0.00091446
76 | 0.97551 | -0.47224 | 0 | 0
77 | 0.97549 | -0.47261 | 0.00082573 | 0.00020695
78 | 0.97549 | -0.47259 | 0.0011889 | 0.00029796
79 | 0.97522 | -0.47809 | 0.0014972 | 0.00037524
80 | 0.99998 | 149.9956 | 0 | 0

## res_line
| p_from_mw | q_from_mvar | p_to_mw | q_to_mvar | pl_mw | ql_mvar | i_from_ka | i_to_ka | i_ka | vm_from_pu | va_from_degree | vm_to_pu | va_to_degree | loading_percent
0 | 0.33066 | 0.084385 | -0.33035 | -0.084186 | 0.00031275 | 0.00019907 | 0.49625 | 0.49625 | 0.49625 | 0.99258 | -0.1409 | 0.99155 | -0.1605 | 27.2663
1 | -0.33271 | -0.084898 | 0.33286 | 0.084997 | 0.0001558 | 9.9174e-05 | 0.49932 | 0.49932 | 0.49932 | 0.99258 | -0.1409 | 0.99309 | -0.13121 | 27.435
2 | 0.32752 | 0.083476 | -0.32725 | -0.083309 | 0.00026278 | 0.00016725 | 0.492 | 0.492 | 0.492 | 0.99155 | -0.1605 | 0.99069 | -0.17714 | 27.0329
3 | -0.3347 | -0.085456 | 0.33514 | 0.085737 | 0.00044045 | 0.00028038 | 0.50206 | 0.50206 | 0.50206 | 0.99309 | -0.13121 | 0.99452 | -0.10402 | 27.5858
4 | 0.32531 | 0.082822 | -0.32509 | -0.082682 | 0.00022062 | 0.00014041 | 0.48908 | 0.48908 | 0.48908 | 0.99069 | -0.17714 | 0.98995 | -0.19121 | 26.8727
5 | -0.33655 | -0.086092 | 0.33671 | 0.086191 | 0.00015638 | 9.9551e-05 | 0.50418 | 0.50418 | 0.50418 | 0.99452 | -0.10402 | 0.99502 | -0.094428 | 27.7023
6 | 0.32509 | 0.082682 | -0.32427 | -0.08216 | 0.00081974 | 0.0005217 | 0.48908 | 0.48908 | 0.48908 | 0.98995 | -0.19121 | 0.98723 | -0.24369 | 26.8727
7 | 0.077078 | 0.019402 | -0.076996 | -0.01935 | 8.2024e-05 | 5.2282e-05 | 0.1153 | 0.1153 | 0.1153 | 0.99502 | -0.094428 | 0.99386 | -0.11672 | 31.6751
8 | -0.41379 | -0.10559 | 0.41457 | 0.10609 | 0.0007818 | 0.00049858 | 0.61948 | 0.61948 | 0.61948 | 0.99502 | -0.094428 | 0.99707 | -0.055398 | 34.0372
9 | 0.32427 | 0.08216 | -0.32391 | -0.081926 | 0.00036698 | 0.00023356 | 0.48908 | 0.48908 | 0.48908 | 0.98723 | -0.24369 | 0.98601 | -0.26728 | 26.8728
10 | 0.0030009 | 0.00075199 | -0.0030008 | -0.00075208 | 8.316e-08 | -8.9129e-08 | 0.004493 | 0.004493 | 0.004493 | 0.99386 | -0.11672 | 0.99383 | -0.1173 | 1.2343
11 | 0.073995 | 0.018598 | -0.073901 | -0.018538 | 9.3634e-05 | 5.9663e-05 | 0.1108 | 0.1108 | 0.1108 | 0.99386 | -0.11672 | 0.99249 | -0.14326 | 30.4408
12 | -0.44643 | -0.11408 | 0.44694 | 0.1144 | 0.00050877 | 0.00032462 | 0.66702 | 0.66702 | 0.66702 | 0.99707 | -0.055398 | 0.99831 | -0.031861 | 36.6495
13 | -0.036687 | -0.0091945 | 0.036715 | 0.0092123 | 2.8366e-05 | 1.7833e-05 | 0.055075 | 0.055075 | 0.055075 | 0.99119 | -0.16839 | 0.99203 | -0.15217 | 15.1306
14 | -0.036715 | -0.0092123 | 0.036731 | 0.0092222 | 1.5613e-05 | 9.8151e-06 | 0.055075 | 0.055075 | 0.055075 | 0.99203 | -0.15217 | 0.99249 | -0.14326 | 15.1305
15 | -0.44694 | -0.1144 | 0.44763 | 0.11484 | 0.00069073 | 0.00044071 | 0.66702 | 0.66702 | 0.66702 | 0.99831 | -0.031861 | 1 | 0 | 36.6495
16 | -0.31961 | -0.080695 | 0.31965 | 0.080721 | 3.9948e-05 | 2.5421e-05 | 0.48321 | 0.48321 | 0.48321 | 0.98466 | -0.29332 | 0.9848 | -0.29072 | 26.5497
17 | 0.31804 | 0.080303 | -0.31762 | -0.08003 | 0.00042856 | 0.00027271 | 0.48084 | 0.48084 | 0.48084 | 0.98466 | -0.29332 | 0.98321 | -0.32149 | 26.4198
18 | -0.32105 | -0.081071 | 0.32137 | 0.081276 | 0.00032162 | 0.00020468 | 0.48532 | 0.48532 | 0.48532 | 0.9848 | -0.29072 | 0.98587 | -0.26983 | 26.6659
19 | 0.23697 | 0.059761 | -0.23689 | -0.059708 | 8.445e-05 | 5.3493e-05 | 0.35877 | 0.35877 | 0.35877 | 0.98321 | -0.32149 | 0.98283 | -0.32894 | 19.7126
20 | 0.080646 | 0.020269 | -0.080498 | -0.020175 | 0.00014786 | 9.4295e-05 | 0.12207 | 0.12207 | 0.12207 | 0.98321 | -0.32149 | 0.98125 | -0.35997 | 33.5362
21 | -0.32274 | -0.081618 | 0.32277 | 0.081643 | 3.9533e-05 | 2.516e-05 | 0.48738 | 0.48738 | 0.48738 | 0.98587 | -0.26983 | 0.98601 | -0.26728 | 26.779
22 | 0.18684 | 0.047146 | -0.18664 | -0.04702 | 0.0002005 | 0.00012621 | 0.28299 | 0.28299 | 0.28299 | 0.98283 | -0.32894 | 0.98168 | -0.35137 | 15.5489
23 | 0.050048 | 0.012561 | -0.050004 | -0.012533 | 4.4376e-05 | 2.814e-05 | 0.07578 | 0.07578 | 0.07578 | 0.98283 | -0.32894 | 0.98188 | -0.34755 | 20.8188
24 | 0.17336 | 0.043693 | -0.17332 | -0.043666 | 4.2781e-05 | 2.6858e-05 | 0.26287 | 0.26287 | 0.26287 | 0.98168 | -0.35137 | 0.98142 | -0.35653 | 14.4433
25 | 0.038499 | 0.0096497 | -0.038499 | -0.0096496 | 1.9352e-07 | 1.2193e-07 | 0.058345 | 0.058345 | 0.058345 | 0.98188 | -0.34755 | 0.98187 | -0.34765 | 16.0288
26 | 0.026887 | 0.0067423 | -0.026877 | -0.0067359 | 1.0238e-05 | 6.3451e-06 | 0.040767 | 0.040767 | 0.040767 | 0.98142 | -0.35653 | 0.98101 | -0.36453 | 11.1998
27 | 0.14643 | 0.036924 | -0.14636 | -0.036881 | 6.9131e-05 | 4.3064e-05 | 0.2221 | 0.2221 | 0.2221 | 0.98142 | -0.35653 | 0.98091 | -0.3664 | 12.2034
28 | 0.025302 | 0.0063423 | -0.0253 | -0.0063408 | 2.4079e-06 | 1.4858e-06 | 0.038346 | 0.038346 | 0.038346 | 0.98187 | -0.34765 | 0.98177 | -0.34965 | 10.5345
29 | 0.12867 | 0.032446 | -0.1286 | -0.032403 | 6.9654e-05 | 4.3042e-05 | 0.19526 | 0.19526 | 0.19526 | 0.98091 | -0.3664 | 0.98033 | -0.37772 | 10.7284
30 | 0.12674 | 0.031938 | -0.12664 | -0.031875 | 0.00010203 | 6.2987e-05 | 0.19244 | 0.19244 | 0.19244 | 0.98033 | -0.37772 | 0.97947 | -0.39456 | 10.5739
31 | 0.12187 | 0.030679 | -0.12177 | -0.030621 | 9.3636e-05 | 5.7638e-05 | 0.18519 | 0.18519 | 0.18519 | 0.97947 | -0.39456 | 0.97865 | -0.41065 | 10.1753
32 | 0.0016616 | 0.0004161 | -0.0016615 | -0.00041642 | 6.7804e-08 | -3.1254e-07 | 0.0025263 | 0.0025264 | 0.0025264 | 0.97865 | -0.41065 | 0.9786 | -0.4115 | 0.69407
33 | 0.12011 | 0.030205 | -0.12005 | -0.030169 | 5.8715e-05 | 3.6104e-05 | 0.18266 | 0.18267 | 0.18267 | 0.97865 | -0.41065 | 0.97812 | -0.42089 | 10.0366
34 | 0.11588 | 0.029123 | -0.11584 | -0.029097 | 4.2653e-05 | 2.615e-05 | 0.17632 | 0.17632 | 0.17632 | 0.97812 | -0.42089 | 0.97773 | -0.4286 | 9.6879
35 | 0.074261 | 0.018649 | -0.074246 | -0.01864 | 1.4834e-05 | 8.5233e-06 | 0.11303 | 0.11303 | 0.11303 | 0.97773 | -0.4286 | 0.97752 | -0.43279 | 6.2106
36 | 0.041578 | 0.010448 | -0.041572 | -0.010445 | 6.5383e-06 | 3.6933e-06 | 0.063288 | 0.063288 | 0.063288 | 0.97773 | -0.4286 | 0.97756 | -0.43189 | 5.7956
37 | -0.034205 | -0.0085854 | 0.034225 | 0.0085983 | 2.0484e-05 | 1.2858e-05 | 0.052127 | 0.052127 | 0.052127 | 0.97651 | -0.45264 | 0.97715 | -0.44009 | 14.3205
38 | 0.025193 | 0.0063267 | -0.025184 | -0.0063212 | 8.9721e-06 | 5.5392e-06 | 0.038393 | 0.038394 | 0.038394 | 0.97651 | -0.45264 | 0.97613 | -0.46011 | 10.5477
39 | -0.034225 | -0.0085983 | 0.034239 | 0.0086067 | 1.3398e-05 | 8.41e-06 | 0.052127 | 0.052126 | 0.052127 | 0.97715 | -0.44009 | 0.97756 | -0.43189 | 14.3205
40 | 0.025184 | 0.0063212 | -0.025166 | -0.0063101 | 1.786e-05 | 1.1027e-05 | 0.038394 | 0.038394 | 0.038394 | 0.97613 | -0.46011 | 0.97537 | -0.47499 | 10.5477
41 | 0.0073329 | 0.001838 | -0.0073302 | -0.001837 | 2.7645e-06 | 1.0278e-06 | 0.011162 | 0.011162 | 0.011162 | 0.97756 | -0.43189 | 0.97716 | -0.43981 | 3.0666
42 | 0.022071 | 0.005535 | -0.022063 | -0.0055297 | 8.61e-06 | 5.2578e-06 | 0.033673 | 0.033673 | 0.033673 | 0.97537 | -0.47499 | 0.97496 | -0.48318 | 9.2509
43 | 0.0030943 | 0.00077518 | -0.003094 | -0.00077543 | 2.9955e-07 | -2.5564e-07 | 0.0047205 | 0.0047207 | 0.0047207 | 0.97537 | -0.47499 | 0.97527 | -0.47702 | 1.2969
44 | 0.0033942 | 0.0008505 | -0.003394 | -0.00085061 | 1.761e-07 | -1.0749e-07 | 0.0051686 | 0.0051686 | 0.0051686 | 0.97716 | -0.43981 | 0.97711 | -0.4409 | 1.42
45 | 0.01754 | 0.0043962 | -0.017538 | -0.0043953 | 1.5153e-06 | 8.9946e-07 | 0.02677 | 0.02677 | 0.02677 | 0.97496 | -0.48318 | 0.97486 | -0.48499 | 7.3545
46 | 0.070147 | 0.017613 | -0.070133 | -0.017605 | 1.3364e-05 | 7.5738e-06 | 0.10679 | 0.10679 | 0.10679 | 0.97752 | -0.43279 | 0.97731 | -0.43678 | 5.8677
47 | 0.0085262 | 0.0021366 | -0.0085241 | -0.0021356 | 2.0889e-06 | 9.2693e-07 | 0.013014 | 0.013014 | 0.013014 | 0.97486 | -0.48499 | 0.9746 | -0.49014 | 3.5754
48 | -0.065621 | -0.016464 | 0.065656 | 0.016483 | 3.4989e-05 | 1.947e-05 | 0.099977 | 0.099976 | 0.099977 | 0.97675 | -0.44796 | 0.97731 | -0.43678 | 5.4932
49 | 0.061688 | 0.015478 | -0.061669 | -0.015468 | 1.8946e-05 | 1.0336e-05 | 0.093984 | 0.093985 | 0.093985 | 0.97675 | -0.44796 | 0.97642 | -0.4544 | 5.164
50 | 0.047269 | 0.011856 | -0.047261 | -0.011853 | 8.3023e-06 | 3.9798e-06 | 0.07204 | 0.07204 | 0.07204 | 0.97642 | -0.4544 | 0.97623 | -0.45809 | 3.9582
51 | 0.014399 | 0.0036112 | -0.014391 | -0.0036063 | 8.5459e-06 | 4.8779e-06 | 0.021945 | 0.021945 | 0.021945 | 0.97642 | -0.4544 | 0.97579 | -0.46686 | 6.0289
52 | 0.043773 | 0.010979 | -0.043761 | -0.010973 | 1.2491e-05 | 5.6567e-06 | 0.066725 | 0.066725 | 0.066725 | 0.97623 | -0.45809 | 0.97593 | -0.46408 | 3.6662
53 | 0.0034875 | 0.00087352 | -0.0034874 | -0.00087358 | 1.0541e-07 | -5.6917e-08 | 0.0053156 | 0.0053156 | 0.0053156 | 0.97623 | -0.45809 | 0.9762 | -0.45872 | 1.4603
54 | 0.0040989 | 0.0010272 | -0.0040988 | -0.0010273 | 7.3784e-08 | -1.5687e-08 | 0.0062505 | 0.0062505 | 0.0062505 | 0.97579 | -0.46686 | 0.97577 | -0.46724 | 1.7172
55 | 0.010292 | 0.0025791 | -0.010291 | -0.0025786 | 1.0358e-06 | 5.2284e-07 | 0.015695 | 0.015695 | 0.015695 | 0.97579 | -0.46686 | 0.97568 | -0.46897 | 4.3117
56 | 0.042198 | 0.010582 | -0.04219 | -0.010578 | 8.0712e-06 | 3.5419e-06 | 0.064342 | 0.064343 | 0.064343 | 0.97593 | -0.46408 | 0.97572 | -0.46809 | 3.5353
57 | 0.0025232 | 0.00063194 | -0.002523 | -0.0006322 | 1.6142e-07 | -2.605e-07 | 0.0038459 | 0.0038461 | 0.0038461 | 0.9762 | -0.45872 | 0.97613 | -0.46007 | 1.0566
58 | 0.0070664 | 0.0017704 | -0.0070658 | -0.0017702 | 6.0041e-07 | 2.1211e-07 | 0.010777 | 0.010777 | 0.010777 | 0.97568 | -0.46897 | 0.97559 | -0.47076 | 2.9607
59 | 0.00086697 | 0.00021709 | -0.00086696 | -0.00021728 | 1.0203e-08 | -1.8787e-07 | 0.0013221 | 0.0013222 | 0.0013222 | 0.97572 | -0.46809 | 0.97571 | -0.46834 | 0.36323
60 | 0.041323 | 0.010361 | -0.041322 | -0.01036 | 1.3178e-06 | 5.6711e-07 | 0.063021 | 0.063021 | 0.063021 | 0.97572 | -0.46809 | 0.97569 | -0.46876 | 3.4627
61 | 0.0013533 | 0.00033905 | -0.0013533 | -0.00033918 | 1.753e-08 | -1.2608e-07 | 0.002063 | 0.002063 | 0.002063 | 0.97613 | -0.46007 | 0.97612 | -0.46034 | 0.56677
62 | 0.0056637 | 0.0014188 | -0.0056634 | -0.0014187 | 2.5448e-07 | 4.9317e-08 | 0.0086383 | 0.0086383 | 0.0086383 | 0.97559 | -0.47076 | 0.97554 | -0.4717 | 2.3732
63 | 0.028316 | 0.0071006 | -0.028311 | -0.0070982 | 5.0348e-06 | 2.4141e-06 | 0.043198 | 0.043199 | 0.043199 | 0.97542 | -0.47397 | 0.97523 | -0.4777 | 3.9559
64 | -0.028316 | -0.0071006 | 0.028323 | 0.0071019 | 7.0385e-06 | 1.365e-06 | 0.043198 | 0.043197 | 0.043198 | 0.97542 | -0.47397 | 0.97569 | -0.46876 | 2.3735
65 | 0.022865 | 0.0057332 | -0.022863 | -0.0057315 | 2.7831e-06 | 1.7051e-06 | 0.034889 | 0.034889 | 0.034889 | 0.97523 | -0.4777 | 0.97511 | -0.48026 | 9.5849
66 | 0.012998 | 0.0032585 | -0.012994 | -0.0032561 | 4.27e-06 | 2.371e-06 | 0.019824 | 0.019824 | 0.019824 | 0.97569 | -0.46876 | 0.97534 | -0.47565 | 5.4461
67 | 0.020069 | 0.0050314 | -0.020064 | -0.0050286 | 4.6195e-06 | 2.7927e-06 | 0.030626 | 0.030626 | 0.030626 | 0.97511 | -0.48026 | 0.97486 | -0.48509 | 8.4137
68 | 0.0039606 | 0.0009922 | -0.0039604 | -0.00099227 | 2.4139e-07 | -6.5529e-08 | 0.0060424 | 0.0060424 | 0.0060424 | 0.97534 | -0.47565 | 0.97527 | -0.47693 | 1.66
69 | 0.0060022 | 0.0015042 | -0.0060014 | -0.0015041 | 7.6355e-07 | 1.8567e-07 | 0.0091571 | 0.0091572 | 0.0091572 | 0.97534 | -0.47565 | 0.9752 | -0.47833 | 2.5157
70 | 0.0046064 | 0.0011538 | -0.004606 | -0.0011538 | 4.1049e-07 | -1.3054e-08 | 0.0070327 | 0.0070328 | 0.0070328 | 0.9746 | -0.49014 | 0.97451 | -0.49201 | 1.9321
71 | 0.0025562 | 0.00064035 | -0.0025561 | -0.00064053 | 1.122e-07 | -1.7363e-07 | 0.0039001 | 0.0039001 | 0.0039001 | 0.97527 | -0.47693 | 0.97523 | -0.47786 | 1.0715
72 | 0.0049167 | 0.0012322 | -0.0049166 | -0.0012322 | 1.0275e-07 | 5.0199e-09 | 0.0075021 | 0.0075021 | 0.0075021 | 0.9752 | -0.47833 | 0.97518 | -0.47876 | 2.061
73 | 0.00096554 | 0.00024197 | -0.00096554 | -0.00024199 | 9.8647e-10 | -1.4488e-08 | 0.0014733 | 0.0014733 | 0.0014733 | 0.97518 | -0.47876 | 0.97518 | -0.47879 | 0.40475
74 | 0.0014972 | 0.00037514 | -0.0014972 | -0.00037524 | 1.6999e-08 | -9.7493e-08 | 0.0022845 | 0.0022845 | 0.0022845 | 0.97523 | -0.47786 | 0.97522 | -0.47809 | 0.62762
75 | 0.004606 | 0.0011538 | -0.0046039 | -0.0011538 | 2.0656e-06 | -6.4757e-08 | 0.0070328 | 0.0070333 | 0.0070333 | 0.97451 | -0.49201 | 0.97403 | -0.50142 | 1.9322
76 | 0.0020147 | 0.00050427 | -0.0020146 | -0.00050442 | 5.1815e-08 | -1.4954e-07 | 0.0030728 | 0.0030729 | 0.0030729 | 0.97554 | -0.4717 | 0.97551 | -0.47224 | 0.84419
77 | 0.00082574 | 0.00020665 | -0.00082573 | -0.00020695 | 1.4594e-08 | -2.9694e-07 | 0.0012595 | 0.0012596 | 0.0012596 | 0.97551 | -0.47224 | 0.97549 | -0.47261 | 0.34603
78 | 0.0011889 | 0.00029777 | -0.0011889 | -0.00029796 | 1.983e-08 | -1.8805e-07 | 0.0018134 | 0.0018135 | 0.0018135 | 0.97551 | -0.47224 | 0.97549 | -0.47259 | 0.49821

## res_trafo
| p_hv_mw | q_hv_mvar | p_lv_mw | q_lv_mvar | pl_mw | ql_mvar | i_hv_ka | i_lv_ka | vm_hv_pu | va_hv_degree | vm_lv_pu | va_lv_degree | loading_percent
0 | -1.2729e-15 | -1.3162e-15 | 0.00165 | 1.2699e-07 | 0.00165 | 1.2699e-07 | 5.2857e-17 | 0.0023815 | 0.99998 | 149.9956 | 1 | 0 | 0.2619

## res_ext_grid
| p_mw | q_mvar
0 | 0.48112 | 0.12282

## res_load
| p_mw | q_mvar
0 | 0.0020475 | 0.00051316
1 | 0.0028311 | 0.00070954
2 | 0.0018322 | 0.00045918
3 | 0.001942 | 0.00048671
4 | 0.0014171 | 0.00035515
5 | 0.031858 | 0.0079843
6 | 0.036687 | 0.0091945
7 | 0.037171 | 0.0093159
8 | 0.03184 | 0.0079797
9 | 0.0030008 | 0.00075208
10 | 0.0015653 | 0.00039231
11 | 0.0013998 | 0.00035082
12 | 0.0013639 | 0.00034182
13 | 0.080498 | 0.020175
14 | 0.0011304 | 0.00028331
15 | 0.013275 | 0.003327
16 | 0.011505 | 0.0028834
17 | 0.013197 | 0.0033074
18 | 0.0253 | 0.0063408
19 | 0.026877 | 0.0067359
20 | 0.017697 | 0.0044352
21 | 0.0018532 | 0.00046445
22 | 0.004775 | 0.0011967
23 | 0.0016615 | 0.00041642
24 | 0.004171 | 0.0010454
25 | 0.0090123 | 0.0022587
26 | 0.003936 | 0.00098646
27 | 0.0045229 | 0.0011335
28 | 0.003094 | 0.00077543
29 | 0.0040998 | 0.0010275
30 | 0.003394 | 0.00085061
31 | 0.0090123 | 0.0022587
32 | 0.0039338 | 0.00098591
33 | 0.0044768 | 0.001122
34 | 0.0015631 | 0.00039174
35 | 0.00096417 | 0.00024164
36 | 0.0040988 | 0.0010273
37 | 0.0032246 | 0.00080817
38 | 0.0011697 | 0.00029315
39 | 0.0014021 | 0.0003514
40 | 0.005446 | 0.0013649
41 | 0.0027937 | 0.00070017
42 | 0.003031 | 0.00075965
43 | 0.0039177 | 0.00098188
44 | 0.020064 | 0.0050286
45 | 0.0014042 | 0.00035192
46 | 0.0010847 | 0.00027186
47 | 0.00086696 | 0.00021728
48 | 0.003951 | 0.00099022
49 | 0.00096554 | 0.00024199
50 | 0.0010589 | 0.00026538
51 | 0.0046039 | 0.0011538
52 | 0.0013533 | 0.00033918
53 | 0.0036487 | 0.00091446
54 | 0.00082573 | 0.00020695
55 | 0.0011889 | 0.00029796
56 | 0.0014972 | 0.00037524

## dtypes
| element | column | dtype
0 | bus | name | object
1 | bus | vn_kv | float64
2 | bus | type | object
3 | bus | zone | object
4 | bus | in_service | bool
5 | load | name | object
6 | load | bus | uint32
7 | load | p_mw | float64
8 | load | q_mvar | float64
9 | load | const_z_percent | float64
10 | load | const_i_percent | float64
11 | load | sn_mva | float64
12 | load | scaling | float64
13 | load | in_service | bool
14 | load | type | object
15 | ext_grid | name | object
16 | ext_grid | bus | uint32
17 | ext_grid | vm_pu | float64
18 | ext_grid | va_degree | float64
19 | ext_grid | slack_weight | float64
20 | ext_grid | in_service | bool
21 | line | name | object
22 | line | std_type | object
23 | line | from_bus | uint32
24 | line | to_bus | uint32
25 | line | length_km | float64
26 | line | r_ohm_per_km | float64
27 | line | x_ohm_per_km | float64
28 | line | c_nf_per_km | float64
29 | line | g_us_per_km | float64
30 | line | max_i_ka | float64
31 | line | df | float64
32 | line | parallel | uint32
33 | line | type | object
34 | line | in_service | bool
35 | trafo | name | object
36 | trafo | std_type | object
37 | trafo | hv_bus | uint32
38 | trafo | lv_bus | uint32
39 | trafo | sn_mva | float64
40 | trafo | vn_hv_kv | float64
41 | trafo | vn_lv_kv | float64
42 | trafo | vk_percent | float64
43 | trafo | vkr_percent | float64
44 | trafo | pfe_kw | float64
45 | trafo | i0_percent | float64
46 | trafo | shift_degree | float64
47 | trafo | tap_side | object
48 | trafo | tap_neutral | int32
49 | trafo | tap_min | int32
50 | trafo | tap_max | int32
51 | trafo | tap_step_percent | float64
52 | trafo | tap_step_degree | float64
53 | trafo | tap_pos | int32
54 | trafo | tap_phase_shifter | bool
55 | trafo | parallel | uint32
56 | trafo | df | float64
57 | trafo | in_service | bool
58 | line_geodata | coords | object
59 | bus_geodata | x | float64
60 | bus_geodata | y | float64
61 | bus_geodata | coords | object
62 | res_bus | vm_pu | float64
63 | res_bus | va_degree | float64
64 | res_bus | p_mw | float64
65 | res_bus | q_mvar | float64
66 | res_line | p_from_mw | float64
67 | res_line | q_from_mvar | float64
68 | res_line | p_to_mw | float64
69 | res_line | q_to_mvar | float64
70 | res_line | pl_mw | float64
71 | res_line | ql_mvar | float64
72 | res_line | i_from_ka | float64
73 | res_line | i_to_ka | float64
74 | res_line | i_ka | float64
75 | res_line | vm_from_pu | float64
76 | res_line | va_from_degree | float64
77 | res_line | vm_to_pu | float64
78 | res_line | va_to_degree | float64
79 | res_line | loading_percent | float64
80 | res_trafo | p_hv_mw | float64
81 | res_trafo | q_hv_mvar | float64
82 | res_trafo | p_lv_mw | float64
83 | res_trafo | q_lv_mvar | float64
84 | res_trafo | pl_mw | float64
85 | res_trafo | ql_mvar | float64
86 | res_trafo | i_hv_ka | float64
87 | res_trafo | i_lv_ka | float64
88 | res_trafo | vm_hv_pu | float64
89 | res_trafo | va_hv_degree | float64
90 | res_trafo | vm_lv_pu | float64
91 | res_trafo | va_lv_degree | float64
92 | res_trafo | loading_percent | float64
93 | res_ext_grid | p_mw | float64
94 | res_ext_grid | q_mvar | float64
95 | res_load | p_mw | float64
96 | res_load | q_mvar | float64

## parameters
| version | format_version | converged | OPF_converged | name | f_hz | sn_mva
0 | 2.14.6 | 2.14.0 | TRUE | FALSE |  | 50 | 1