## bus
| name | vn_kv | type | zone | in_service
0 | bus_LV_191-35_0_2_node_0 | 0.4 | n |  | TRUE
1 | bus_LV_191-35_0_2_node_1 | 0.4 | n |  | TRUE
2 | bus_LV_191-35_0_2_node_2 | 0.4 | n |  | TRUE
3 | bus_LV_191-35_0_2_node_3 | 0.4 | n |  | TRUE
4 | bus_LV_191-35_0_2_node_4 | 0.4 | n |  | TRUE
5 | bus_LV_191-35_0_2_node_5 | 0.4 | n |  | TRUE
6 | bus_LV_191-35_0_2_node_6 | 0.4 | n |  | TRUE
7 | bus_LV_191-35_0_2_node_7 | 0.4 | n |  | TRUE
8 | bus_LV_191-35_0_2_node_51 | 0.4 | n |  | TRUE
9 | bus_LV_191-35_0_2_node_8 | 0.4 | n |  | TRUE
10 | bus_LV_191-35_0_2_node_42 | 0.4 | n |  | TRUE
11 | bus_LV_191-35_0_2_node_9 | 0.4 | n |  | TRUE
12 | bus_LV_191-35_0_2_node_10 | 0.4 | n |  | TRUE
13 | bus_LV_191-35_0_2_node_13 | 0.4 | n |  | TRUE
14 | bus_LV_191-35_0_2_node_60 | 0.4 | n |  | TRUE
15 | bus_LV_191-35_0_2_node_15 | 0.4 | n |  | TRUE
16 | bus_LV_191-35_0_2_node_11 | 0.4 | n |  | TRUE
17 | bus_LV_191-35_0_2_node_17 | 0.4 | n |  | TRUE
18 | bus_LV_191-35_0_2_node_18 | 0.4 | n |  | TRUE
19 | bus_LV_191-35_0_2_node_62 | 0.4 | n |  | TRUE
20 | bus_LV_191-35_0_2_node_53 | 0.4 | n |  | TRUE
21 | bus_LV_191-35_0_2_node_12 | 0.4 | n |  | TRUE
22 | bus_LV_191-35_0_2_node_16 | 0.4 | n |  | TRUE
23 | bus_LV_191-35_0_2_node_19 | 0.4 | n |  | TRUE
24 | bus_LV_191-35_0_2_node_30 | 0.4 | n |  | TRUE
25 | bus_LV_191-35_0_2_node_35 | 0.4 | n |  | TRUE
26 | bus_LV_191-35_0_2_node_27 | 0.4 | n |  | TRUE
27 | bus_LV_191-35_0_2_node_28 | 0.4 | n |  | TRUE
28 | bus_LV_191-35_0_2_node_20 | 0.4 | n |  | TRUE
29 | bus_LV_191-35_0_2_node_21 | 0.4 | n |  | TRUE
30 | bus_LV_191-35_0_2_node_22 | 0.4 | n |  | TRUE
31 | bus_LV_191-35_0_2_node_23 | 0.4 | n |  | TRUE
32 | bus_LV_191-35_0_2_node_24 | 0.4 | n |  | TRUE
33 | bus_LV_191-35_0_2_node_26 | 0.4 | n |  | TRUE
34 | bus_LV_191-35_0_2_node_31 | 0.4 | n |  | TRUE
35 | bus_LV_191-35_0_2_node_25 | 0.4 | n |  | TRUE
36 | bus_LV_191-35_0_2_node_38 | 0.4 | n |  | TRUE
37 | bus_LV_191-35_0_2_node_37 | 0.4 | n |  | TRUE
38 | bus_LV_191-35_0_2_node_34 | 0.4 | n |  | TRUE
39 | bus_LV_191-35_0_2_node_32 | 0.4 | n |  | TRUE
40 | bus_LV_191-35_0_2_node_29 | 0.4 | n |  | TRUE
41 | bus_LV_191-35_0_2_node_63 | 0.4 | n |  | TRUE
42 | bus_LV_191-35_0_2_node_39 | 0.4 | n |  | TRUE
43 | bus_LV_191-35_0_2_node_33 | 0.4 | n |  | TRUE
44 | bus_LV_191-35_0_2_node_54 | 0.4 | n |  | TRUE
45 | bus_LV_191-35_0_2_node_36 | 0.4 | n |  | TRUE
46 | bus_LV_191-35_0_2_node_61 | 0.4 | n |  | TRUE
47 | bus_LV_191-35_0_2_node_40 | 0.4 | n |  | TRUE
48 | bus_LV_191-35_0_2_node_41 | 0.4 | n |  | TRUE
49 | bus_LV_191-35_0_2_node_43 | 0.4 | n |  | TRUE
50 | bus_LV_191-35_0_2_node_52 | 0.4 | n |  | TRUE
51 | bus_LV_191-35_0_2_node_44 | 0.4 | n |  | TRUE
52 | bus_LV_191-35_0_2_node_50 | 0.4 | n |  | TRUE
53 | bus_LV_191-35_0_2_node_59 | 0.4 | n |  | TRUE
54 | bus_LV_191-35_0_2_node_46 | 0.4 | n |  | TRUE
55 | bus_LV_191-35_0_2_node_45 | 0.4 | n |  | TRUE
56 | bus_LV_191-35_0_2_node_49 | 0.4 | n |  | TRUE
57 | bus_LV_191-35_0_2_node_48 | 0.4 | n |  | TRUE
58 | bus_LV_191-35_0_2_node_47 | 0.4 | n |  | TRUE
59 | bus_LV_191-35_0_2_node_58 | 0.4 | n |  | TRUE
60 | bus_LV_191-35_0_2_node_55 | 0.4 | n |  | TRUE
61 | bus_LV_191-35_0_2_node_56 | 0.4 | n |  | TRUE
62 | bus_MV_500_0_node_8 | 20 | n |  | TRUE

## load
| name | bus | p_mw | q_mvar | const_z_percent | const_i_percent | sn_mva | scaling | in_service | type
0 | LV_191-35_0_2_load_0 | 0 | 0.011115 | 0.0027856 | 0 | 0 |  | 1 | TRUE | wye
1 | LV_191-35_0_2_load_3 | 3 | 0.0055935 | 0.0014019 | 0 | 0 |  | 1 | TRUE | wye
2 | LV_191-35_0_2_load_4 | 4 | 0.0052905 | 0.0013259 | 0 | 0 |  | 1 | TRUE | wye
3 | LV_191-35_0_2_load_5 | 5 | 0.0017964 | 0.00045022 | 0 | 0 |  | 1 | TRUE | wye
4 | LV_191-35_0_2_load_6 | 6 | 0.0013788 | 0.00034557 | 0 | 0 |  | 1 | TRUE | wye
5 | LV_191-35_0_2_load_7 | 7 | 0.0026937 | 0.00067512 | 0 | 0 |  | 1 | TRUE | wye
6 | LV_191-35_0_2_load_51 | 8 | 0.0021877 | 0.00054829 | 0 | 0 |  | 1 | TRUE | wye
7 | LV_191-35_0_2_load_10 | 12 | 0.0064398 | 0.001614 | 0 | 0 |  | 1 | TRUE | wye
8 | LV_191-35_0_2_load_15 | 15 | 0.0074481 | 0.0018667 | 0 | 0 |  | 1 | TRUE | wye
9 | LV_191-35_0_2_load_11 | 16 | 0.0051337 | 0.0012866 | 0 | 0 |  | 1 | TRUE | wye
10 | LV_191-35_0_2_load_17 | 17 | 0.0024204 | 0.00060661 | 0 | 0 |  | 1 | TRUE | wye
11 | LV_191-35_0_2_load_18 | 18 | 0.0040473 | 0.0010144 | 0 | 0 |  | 1 | TRUE | wye
12 | LV_191-35_0_2_load_62 | 19 | 0.006519 | 0.0016338 | 0 | 0 |  | 1 | TRUE | wye
13 | LV_191-35_0_2_load_12 | 21 | 0.0057467 | 0.0014403 | 0 | 0 |  | 1 | TRUE | wye
14 | LV_191-35_0_2_load_16 | 22 | 0.0033606 | 0.00084224 | 0 | 0 |  | 1 | TRUE | wye
15 | LV_191-35_0_2_load_30 | 24 | 0.0085489 | 0.0021426 | 0 | 0 |  | 1 | TRUE | wye
16 | LV_191-35_0_2_load_27 | 26 | 0.0016212 | 0.00040632 | 0 | 0 |  | 1 | TRUE | wye
17 | LV_191-35_0_2_load_28 | 27 | 0.0035205 | 0.00088232 | 0 | 0 |  | 1 | TRUE | wye
18 | LV_191-35_0_2_load_20 | 28 | 0.0019758 | 0.00049519 | 0 | 0 |  | 1 | TRUE | wye
19 | LV_191-35_0_2_load_21 | 29 | 0.0019516 | 0.00048912 | 0 | 0 |  | 1 | TRUE | wye
20 | LV_191-35_0_2_load_24 | 32 | 0.0016071 | 0.00040278 | 0 | 0 |  | 1 | TRUE | wye
21 | LV_191-35_0_2_load_37 | 37 | 0.011373 | 0.0028505 | 0 | 0 |  | 1 | TRUE | wye
22 | LV_191-35_0_2_load_32 | 39 | 0.0030798 | 0.00077187 | 0 | 0 |  | 1 | TRUE | wye
23 | LV_191-35_0_2_load_29 | 40 | 0.0022943 | 0.00057501 | 0 | 0 |  | 1 | TRUE | wye
24 | LV_191-35_0_2_load_63 | 41 | 0.012289 | 0.0030799 | 0 | 0 |  | 1 | TRUE | wye
25 | LV_191-35_0_2_load_39 | 42 | 0.0097674 | 0.0024479 | 0 | 0 |  | 1 | TRUE | wye
26 | LV_191-35_0_2_load_54 | 44 | 0.0087227 | 0.0021861 | 0 | 0 |  | 1 | TRUE | wye
27 | LV_191-35_0_2_load_36 | 45 | 0.0086008 | 0.0021556 | 0 | 0 |  | 1 | TRUE | wye
28 | LV_191-35_0_2_load_61 | 46 | 0.0063858 | 0.0016004 | 0 | 0 |  | 1 | TRUE | wye
29 | LV_191-35_0_2_load_40 | 47 | 0.0020482 | 0.00051332 | 0 | 0 |  | 1 | TRUE | wye
30 | LV_191-35_0_2_load_43 | 49 | 0.0011825 | 0.00029637 | 0 | 0 |  | 1 | TRUE | wye
31 | LV_191-35_0_2_load_52 | 50 | 0.0066667 | 0.0016708 | 0 | 0 |  | 1 | TRUE | wye
32 | LV_191-35_0_2_load_59 | 53 | 0.0069895 | 0.0017517 | 0 | 0 |  | 1 | TRUE | wye
33 | LV_191-35_0_2_load_45 | 55 | 0.011946 | 0.002994 | 0 | 0 |  | 1 | TRUE | wye
34 | LV_191-35_0_2_load_49 | 56 | 0.01134 | 0.0028421 | 0 | 0 |  | 1 | TRUE | wye
35 | LV_191-35_0_2_load_47 | 58 | 0.0042752 | 0.0010715 | 0 | 0 |  | 1 | TRUE | wye
36 | LV_191-35_0_2_load_58 | 59 | 0.0062092 | 0.0015562 | 0 | 0 |  | 1 | TRUE | wye
37 | LV_191-35_0_2_load_55 | 60 | 0.009104 | 0.0022817 | 0 | 0 |  | 1 | TRUE | wye
38 | LV_191-35_0_2_load_56 | 61 | 0.0021454 | 0.00053769 | 0 | 0 |  | 1 | TRUE | wye

## ext_grid
| name | bus | vm_pu | va_degree | slack_weight | in_service
0 |  | 46 | 1 | 0 | 1 | TRUE

## line
| name | std_type | from_bus | to_bus | length_km | r_ohm_per_km | x_ohm_per_km | c_nf_per_km | g_us_per_km | max_i_ka | df | parallel | type | in_service
0 | LV_191-35_0_2_line_0 |  | 0 | 1 | 0.0044355 | 0.125 | 0.08 | 261 | 0 | 0.364 | 1 | 1 | cs | TRUE
1 | LV_191-35_0_2_line_1 |  | 0 | 2 | 0.01596 | 0.125 | 0.08 | 261 | 0 | 0.364 | 1 | 1 | cs | TRUE
2 | LV_191-35_0_2_line_2 |  | 1 | 3 | 0.027536 | 0.125 | 0.08 | 261 | 0 | 0.364 | 1 | 1 | cs | TRUE
3 | LV_191-35_0_2_line_3 |  | 2 | 4 | 0.021262 | 0.125 | 0.08 | 261 | 0 | 0.364 | 1 | 1 | cs | TRUE
4 | LV_191-35_0_2_line_4 |  | 2 | 5 | 0.019745 | 0.125 | 0.08 | 261 | 0 | 0.364 | 1 | 1 | cs | TRUE
5 | LV_191-35_0_2_line_5 |  | 3 | 6 | 0.018217 | 0.125 | 0.08 | 261 | 0 | 0.364 | 1 | 1 | cs | TRUE
6 | LV_191-35_0_2_line_6 |  | 4 | 7 | 0.00028627 | 0.125 | 0.08 | 261 | 0 | 0.364 | 1 | 1 | cs | TRUE
7 | LV_191-35_0_2_line_7 |  | 5 | 8 | 0.019768 | 0.125 | 0.08 | 261 | 0 | 0.364 | 1 | 1 | cs | TRUE
8 | LV_191-35_0_2_line_8 |  | 7 | 9 | 0.040849 | 0.125 | 0.08 | 261 | 0 | 0.364 | 1 | 1 | cs | TRUE
9 | LV_191-35_0_2_line_9 |  | 8 | 10 | 0.026002 | 0.125 | 0.08 | 261 | 0 | 0.364 | 1 | 1 | cs | TRUE
10 | LV_191-35_0_2_line_10 |  | 9 | 11 | 0.009222 | 0.125 | 0.08 | 261 | 0 | 0.364 | 1 | 1 | cs | TRUE
11 | LV_191-35_0_2_line_11 |  | 9 | 12 | 0.029431 | 0.125 | 0.08 | 261 | 0 | 0.364 | 1 | 1 | cs | TRUE
12 | LV_191-35_0_2_line_12 |  | 10 | 50 | 0.035118 | 0.125 | 0.08 | 261 | 0 | 0.364 | 1 | 1 | cs | TRUE
13 | LV_191-35_0_2_line_13 |  | 10 | 48 | 0.033811 | 0.125 | 0.08 | 261 | 0 | 0.364 | 1 | 1 | cs | TRUE
14 | LV_191-35_0_2_line_14 |  | 11 | 13 | 0.003412 | 0.125 | 0.08 | 261 | 0 | 0.364 | 1 | 1 | cs | TRUE
15 | LV_191-35_0_2_line_15 |  | 12 | 14 | 0.0047611 | 0.125 | 0.08 | 261 | 0 | 0.364 | 1 | 1 | cs | TRUE
16 | LV_191-35_0_2_line_16 |  | 13 | 15 | 0.049795 | 0.125 | 0.08 | 261 | 0 | 0.364 | 1 | 1 | cs | TRUE
17 | LV_191-35_0_2_line_17 |  | 13 | 16 | 0.0079143 | 0.125 | 0.08 | 261 | 0 | 0.364 | 1 | 1 | cs | TRUE
18 | LV_191-35_0_2_line_18 |  | 14 | 19 | 0.0098881 | 0.125 | 0.08 | 261 | 0 | 0.364 | 1 | 1 | cs | TRUE
19 | LV_191-35_0_2_line_19 |  | 14 | 20 | 0.033645 | 0.125 | 0.08 | 261 | 0 | 0.364 | 1 | 1 | cs | TRUE
20 | LV_191-35_0_2_line_20 |  | 15 | 22 | 0.0035689 | 0.125 | 0.08 | 261 | 0 | 0.364 | 1 | 1 | cs | TRUE
21 | LV_191-35_0_2_line_21 |  | 16 | 21 | 0.021247 | 0.125 | 0.08 | 261 | 0 | 0.364 | 1 | 1 | cs | TRUE
22 | LV_191-35_0_2_line_22 |  | 17 | 18 | 0.030961 | 0.125 | 0.08 | 261 | 0 | 0.364 | 1 | 1 | cs | TRUE
23 | LV_191-35_0_2_line_23 |  | 18 | 23 | 0.024291 | 0.125 | 0.08 | 261 | 0 | 0.364 | 1 | 1 | cs | TRUE
24 | LV_191-35_0_2_line_24 |  | 19 | 46 | 0.033809 | 0.125 | 0.08 | 261 | 0 | 0.364 | 1 | 1 | cs | TRUE
25 | LV_191-35_0_2_line_25 |  | 20 | 53 | 0.019358 | 0.125 | 0.08 | 261 | 0 | 0.364 | 1 | 1 | cs | TRUE
26 | LV_191-35_0_2_line_26 |  | 23 | 24 | 0.032271 | 0.125 | 0.08 | 261 | 0 | 0.364 | 1 | 1 | cs | TRUE
27 | LV_191-35_0_2_line_27 |  | 24 | 25 | 0.018885 | 0.125 | 0.08 | 261 | 0 | 0.364 | 1 | 1 | cs | TRUE
28 | LV_191-35_0_2_line_28 |  | 25 | 44 | 0.021199 | 0.125 | 0.08 | 261 | 0 | 0.364 | 1 | 1 | cs | TRUE
29 | LV_191-35_0_2_line_29 |  | 25 | 43 | 0.030262 | 0.125 | 0.08 | 261 | 0 | 0.364 | 1 | 1 | cs | TRUE
30 | LV_191-35_0_2_line_30 |  | 26 | 27 | 0.0033056 | 0.125 | 0.08 | 261 | 0 | 0.364 | 1 | 1 | cs | TRUE
31 | LV_191-35_0_2_line_31 |  | 27 | 40 | 0.028439 | 0.125 | 0.08 | 261 | 0 | 0.364 | 1 | 1 | cs | TRUE
32 | LV_191-35_0_2_line_32 |  | 28 | 29 | 0.027701 | 0.125 | 0.08 | 261 | 0 | 0.364 | 1 | 1 | cs | TRUE
33 | LV_191-35_0_2_line_33 |  | 28 | 30 | 0.020752 | 0.125 | 0.08 | 261 | 0 | 0.364 | 1 | 1 | cs | TRUE
34 | LV_191-35_0_2_line_34 |  | 29 | 31 | 0.016609 | 0.125 | 0.08 | 261 | 0 | 0.364 | 1 | 1 | cs | TRUE
35 | LV_191-35_0_2_line_35 |  | 30 | 32 | 0.028584 | 0.125 | 0.08 | 261 | 0 | 0.364 | 1 | 1 | cs | TRUE
36 | LV_191-35_0_2_line_36 |  | 31 | 33 | 0.004983 | 0.125 | 0.08 | 261 | 0 | 0.364 | 1 | 1 | cs | TRUE
37 | LV_191-35_0_2_line_37 |  | 32 | 34 | 0.017147 | 0.125 | 0.08 | 261 | 0 | 0.364 | 1 | 1 | cs | TRUE
38 | LV_191-35_0_2_line_38 |  | 33 | 38 | 0.05191 | 0.125 | 0.08 | 261 | 0 | 0.364 | 1 | 1 | cs | TRUE
39 | LV_191-35_0_2_line_39 |  | 33 | 39 | 0.0054249 | 0.125 | 0.08 | 261 | 0 | 0.364 | 1 | 1 | cs | TRUE
40 | LV_191-35_0_2_line_40 |  | 34 | 40 | 0.011045 | 0.125 | 0.08 | 261 | 0 | 0.364 | 1 | 1 | cs | TRUE
41 | LV_191-35_0_2_line_41 |  | 35 | 36 | 0.008804 | 0.125 | 0.08 | 261 | 0 | 0.364 | 1 | 1 | cs | TRUE
42 | LV_191-35_0_2_line_42 |  | 35 | 37 | 0.037632 | 0.125 | 0.08 | 261 | 0 | 0.364 | 1 | 1 | cs | TRUE
43 | LV_191-35_0_2_line_43 |  | 36 | 41 | 0.013228 | 0.125 | 0.08 | 261 | 0 | 0.364 | 1 | 1 | cs | TRUE
44 | LV_191-35_0_2_line_44 |  | 37 | 38 | 0.030027 | 0.125 | 0.08 | 261 | 0 | 0.364 | 1 | 1 | cs | TRUE
45 | LV_191-35_0_2_line_45 |  | 38 | 42 | 0.026104 | 0.125 | 0.08 | 261 | 0 | 0.364 | 1 | 1 | cs | TRUE
46 | LV_191-35_0_2_line_46 |  | 39 | 43 | 0.02769 | 0.125 | 0.08 | 261 | 0 | 0.364 | 1 | 1 | cs | TRUE
47 | LV_191-35_0_2_line_47 |  | 43 | 45 | 0.023901 | 0.125 | 0.08 | 261 | 0 | 0.364 | 1 | 1 | cs | TRUE
48 | LV_191-35_0_2_line_48 |  | 44 | 46 | 0.034788 | 0.125 | 0.08 | 261 | 0 | 0.364 | 1 | 1 | cs | TRUE
49 | LV_191-35_0_2_line_49 |  | 47 | 48 | 0.011751 | 0.125 | 0.08 | 261 | 0 | 0.364 | 1 | 1 | cs | TRUE
50 | LV_191-35_0_2_line_50 |  | 48 | 49 | 0.014253 | 0.125 | 0.08 | 261 | 0 | 0.364 | 1 | 1 | cs | TRUE
51 | LV_191-35_0_2_line_51 |  | 49 | 51 | 0.0061703 | 0.125 | 0.08 | 261 | 0 | 0.364 | 1 | 1 | cs | TRUE
52 | LV_191-35_0_2_line_52 |  | 50 | 52 | 0.020783 | 0.125 | 0.08 | 261 | 0 | 0.364 | 1 | 1 | cs | TRUE
53 | LV_191-35_0_2_line_53 |  | 51 | 54 | 0.026557 | 0.125 | 0.08 | 261 | 0 | 0.364 | 1 | 1 | cs | TRUE
54 | LV_191-35_0_2_line_54 |  | 52 | 57 | 0.051907 | 0.125 | 0.08 | 261 | 0 | 0.364 | 1 | 1 | cs | TRUE
55 | LV_191-35_0_2_line_55 |  | 52 | 55 | 0.02367 | 0.125 | 0.08 | 261 | 0 | 0.364 | 1 | 1 | cs | TRUE
56 | LV_191-35_0_2_line_56 |  | 53 | 59 | 0.034899 | 0.125 | 0.08 | 261 | 0 | 0.364 | 1 | 1 | cs | TRUE
57 | LV_191-35_0_2_line_57 |  | 54 | 56 | 0.026403 | 0.125 | 0.08 | 261 | 0 | 0.364 | 1 | 1 | cs | TRUE
58 | LV_191-35_0_2_line_58 |  | 57 | 58 | 0.0035084 | 0.125 | 0.08 | 261 | 0 | 0.364 | 1 | 1 | cs | TRUE
59 | LV_191-35_0_2_line_59 |  | 59 | 61 | 0.018282 | 0.125 | 0.08 | 261 | 0 | 0.364 | 1 | 1 | cs | TRUE
60 | LV_191-35_0_2_line_60 |  | 60 | 61 | 0.014611 | 0.125 | 0.08 | 261 | 0 | 0.364 | 1 | 1 | cs | TRUE

## trafo
| name | std_type | hv_bus | lv_bus | sn_mva | vn_hv_kv | vn_lv_kv | vk_percent | vkr_percent | pfe_kw | i0_percent | shift_degree | tap_side | tap_neutral | tap_min | tap_max | tap_step_percent | tap_step_degree | tap_pos | tap_phase_shifter | parallel | df | in_service
0 | LV_191-35_0_2_trafo_61 | 0.63 MVA 20/0.4 kV | 62 | 46 | 0.63 | 20 | 0.4 | 6 | 1.206 | 1.65 | 0.2619 | 150 | hv | 0 | -2 | 2 | 2.5 | 0 | 0 | FALSE | 1 | 1 | TRUE

## line_geodata
| x0 | y0 | x1 | y1 | x2 | y2 | x3 | y3 | x4 | y4 | x5 | y5 | x6 | y6
0 | 2688293.4535 | 1247847.9166 | 2688292.2793 | 1247852.1939
1 | 2688288.0544 | 1247867.5843 | 2688292.2793 | 1247852.1939
2 | 2688293.4535 | 1247847.9166 | 2688288.2026 | 1247846.9933 | 2688279.0857 | 1247845.9902 | 2688271.6142 | 1247835.3115
3 | 2688288.0544 | 1247867.5843 | 2688281.6444 | 1247876.0285 | 2688277.1828 | 1247885.7099
4 | 2688288.0544 | 1247867.5843 | 2688294.5499 | 1247874.1971 | 2688303.1505 | 1247880.178
5 | 2688271.6142 | 1247835.3115 | 2688261.171 | 1247820.3854
6 | 2688277.063 | 1247885.9698 | 2688277.1828 | 1247885.7099
7 | 2688319.3799 | 1247891.4639 | 2688303.1505 | 1247880.178
8 | 2688259.0099 | 1247922.5154 | 2688262.4817 | 1247917.6189 | 2688275.7356 | 1247888.8502 | 2688277.063 | 1247885.9698
9 | 2688340.7274 | 1247906.3089 | 2688319.3799 | 1247891.4639
10 | 2688251.609 | 1247928.0093 | 2688254.8227 | 1247925.2328 | 2688259.0099 | 1247922.5154
11 | 2688259.0099 | 1247922.5154 | 2688284.496 | 1247937.2338
12 | 2688340.7274 | 1247906.3089 | 2688357.4097 | 1247918.133 | 2688369.5647 | 1247926.3468
13 | 2688361.8029 | 1247879.8253 | 2688340.7274 | 1247906.3089
14 | 2688251.609 | 1247928.0093 | 2688248.6821 | 1247926.2422
15 | 2688284.1377 | 1247941.8817 | 2688284.6437 | 1247937.3191 | 2688284.496 | 1247937.2338
16 | 2688248.6821 | 1247926.2422 | 2688230.0132 | 1247953.4626 | 2688214.4486 | 1247947.1706
17 | 2688248.6821 | 1247926.2422 | 2688241.5686 | 1247922.7729
18 | 2688284.1377 | 1247941.8817 | 2688279.1127 | 1247950.3978
19 | 2688284.1377 | 1247941.8817 | 2688317.679 | 1247945.5728
20 | 2688214.4486 | 1247947.1706 | 2688211.1398 | 1247945.833
21 | 2688222.0721 | 1247914.4615 | 2688228.998 | 1247916.6421 | 2688241.5686 | 1247922.7729
22 | 2688211.8797 | 1247994.8078 | 2688217.2865 | 1247986.9317 | 2688229.4259 | 1247969.299
23 | 2688198.132 | 1248014.8343 | 2688211.8797 | 1247994.8078
24 | 2688264.3822 | 1247980.7427 | 2688272.0729 | 1247962.3285 | 2688279.1127 | 1247950.3978
25 | 2688317.679 | 1247945.5728 | 2688308.9249 | 1247955.2052 | 2688307.8964 | 1247961.4632
26 | 2688198.132 | 1248014.8343 | 2688208.1094 | 1248023.467 | 2688226.7739 | 1248027.4147
27 | 2688243.7138 | 1248032.6369 | 2688236.9125 | 1248029.8336 | 2688236.1086 | 1248031.067 | 2688228.6946 | 1248027.821 | 2688226.7739 | 1248027.4147
28 | 2688243.7138 | 1248032.6369 | 2688244.0486 | 1248029.4284 | 2688250.9753 | 1248012.8433
29 | 2688239.476 | 1248062.5964 | 2688243.259 | 1248036.8 | 2688243.4071 | 1248035.479 | 2688243.7138 | 1248032.6369
30 | 2688164.7135 | 1248049.9936 | 2688163.1832 | 1248051.4421 | 2688162.2655 | 1248052.213
31 | 2688162.2655 | 1248052.213 | 2688147.0677 | 1248064.9793 | 2688140.223 | 1248070.1704 | 2688140.223 | 1248070.1704
32 | 2688179.5758 | 1248114.9234 | 2688188.1324 | 1248112.7368 | 2688199.663 | 1248107.3376 | 2688204.6809 | 1248103.8035
33 | 2688159.1225 | 1248118.2652 | 2688174.4398 | 1248116.2358 | 2688179.5758 | 1248114.9234
34 | 2688217.5155 | 1248093.3038 | 2688209.9293 | 1248100.1071 | 2688204.6809 | 1248103.8035
35 | 2688159.1225 | 1248118.2652 | 2688157.8019 | 1248113.6198 | 2688154.2672 | 1248105.4945 | 2688148.9171 | 1248097.5423 | 2688145.5456 | 1248093.4405
36 | 2688220.9977 | 1248089.7307 | 2688217.5155 | 1248093.3038
37 | 2688135.0177 | 1248079.9114 | 2688141.3575 | 1248088.3453 | 2688145.5456 | 1248093.4405
38 | 2688220.9977 | 1248089.7307 | 2688226.1615 | 1248093.4436 | 2688236.2084 | 1248101.9662 | 2688239.8522 | 1248103.2658 | 2688251.7751 | 1248105.0001 | 2688261.1585 | 1248104.317 | 2688268.1672 | 1248105.8669
39 | 2688220.9977 | 1248089.7307 | 2688224.172 | 1248085.3313
40 | 2688135.0177 | 1248079.9114 | 2688140.223 | 1248070.1704
41 | 2688240.2992 | 1248149.3292 | 2688240.7476 | 1248151.1706 | 2688239.8946 | 1248153.1705 | 2688239.0876 | 1248154.1037 | 2688236.2621 | 1248156.1854
42 | 2688240.2992 | 1248149.3292 | 2688244.7215 | 1248150.0845 | 2688249.0887 | 1248150.4831 | 2688254.3438 | 1248150.0833 | 2688261.6909 | 1248146.1563 | 2688265.2576 | 1248137.9255 | 2688267.3684 | 1248132.1081
43 | 2688224.7742 | 1248162.775 | 2688234.7883 | 1248157.2643 | 2688236.2621 | 1248156.1854
44 | 2688268.1672 | 1248105.8669 | 2688273.538 | 1248112.4074 | 2688274.4507 | 1248119.0815 | 2688270.4988 | 1248126.2948 | 2688267.3684 | 1248132.1081
45 | 2688268.1672 | 1248105.8669 | 2688278.2381 | 1248103.6485 | 2688282.337 | 1248099.2396 | 2688281.9758 | 1248093.5744 | 2688280.5228 | 1248089.7054
46 | 2688239.476 | 1248062.5964 | 2688239.0976 | 1248065.1816 | 2688230.2214 | 1248076.9472 | 2688224.172 | 1248085.3313
47 | 2688239.476 | 1248062.5964 | 2688263.3226 | 1248064.2128
48 | 2688264.3822 | 1247980.7427 | 2688250.9753 | 1248012.8433
49 | 2688361.8029 | 1247879.8253 | 2688351.9121 | 1247873.4809
50 | 2688361.8029 | 1247879.8253 | 2688373.5102 | 1247871.6967
51 | 2688378.5786 | 1247868.1776 | 2688373.5102 | 1247871.6967
52 | 2688386.7824 | 1247937.9856 | 2688385.3916 | 1247937.0419 | 2688369.5647 | 1247926.3468
53 | 2688378.5786 | 1247868.1776 | 2688397.8808 | 1247854.7664 | 2688400.2818 | 1247852.8007
54 | 2688386.7824 | 1247937.9856 | 2688420.8441 | 1247961.4666 | 2688429.1511 | 1247954.9856
55 | 2688386.7824 | 1247937.9856 | 2688400.4741 | 1247918.6776
56 | 2688307.8964 | 1247961.4632 | 2688305.3116 | 1247977.1901 | 2688298.575 | 1247994.9142
57 | 2688400.2818 | 1247852.8007 | 2688412.1275 | 1247866.3208 | 2688417.112 | 1247873.116
58 | 2688429.1511 | 1247954.9856 | 2688431.581 | 1247952.4549
59 | 2688298.575 | 1247994.9142 | 2688292.0795 | 1248012.0038
60 | 2688286.8882 | 1248025.6619 | 2688292.0795 | 1248012.0038

## bus_geodata
| x | y | coords
0 | 2688292.2793 | 1247852.1939
1 | 2688293.4535 | 1247847.9166
2 | 2688288.0544 | 1247867.5843
3 | 2688271.6142 | 1247835.3115
4 | 2688277.1828 | 1247885.7099
5 | 2688303.1505 | 1247880.178
6 | 2688261.171 | 1247820.3854
7 | 2688277.063 | 1247885.9698
8 | 2688319.3799 | 1247891.4639
9 | 2688259.0099 | 1247922.5154
10 | 2688340.7274 | 1247906.3089
11 | 2688251.609 | 1247928.0093
12 | 2688284.496 | 1247937.2338
13 | 2688248.6821 | 1247926.2422
14 | 2688284.1377 | 1247941.8817
15 | 2688214.4486 | 1247947.1706
16 | 2688241.5686 | 1247922.7729
17 | 2688229.4259 | 1247969.299
18 | 2688211.8797 | 1247994.8078
19 | 2688279.1127 | 1247950.3978
20 | 2688317.679 | 1247945.5728
21 | 2688222.0721 | 1247914.4615
22 | 2688211.1398 | 1247945.833
23 | 2688198.132 | 1248014.8343
24 | 2688226.7739 | 1248027.4147
25 | 2688243.7138 | 1248032.6369
26 | 2688164.7135 | 1248049.9936
27 | 2688162.2655 | 1248052.213
28 | 2688179.5758 | 1248114.9234
29 | 2688204.6809 | 1248103.8035
30 | 2688159.1225 | 1248118.2652
31 | 2688217.5155 | 1248093.3038
32 | 2688145.5456 | 1248093.4405
33 | 2688220.9977 | 1248089.7307
34 | 2688135.0177 | 1248079.9114
35 | 2688240.2992 | 1248149.3292
36 | 2688236.2621 | 1248156.1854
37 | 2688267.3684 | 1248132.1081
38 | 2688268.1672 | 1248105.8669
39 | 2688224.172 | 1248085.3313
40 | 2688140.223 | 1248070.1704
41 | 2688224.7742 | 1248162.775
42 | 2688280.5228 | 1248089.7054
43 | 2688239.476 | 1248062.5964
44 | 2688250.9753 | 1248012.8433
45 | 2688263.3226 | 1248064.2128
46 | 2688264.3822 | 1247980.7427
47 | 2688351.9121 | 1247873.4809
48 | 2688361.8029 | 1247879.8253
49 | 2688373.5102 | 1247871.6967
50 | 2688369.5647 | 1247926.3468
51 | 2688378.5786 | 1247868.1776
52 | 2688386.7824 | 1247937.9856
53 | 2688307.8964 | 1247961.4632
54 | 2688400.2818 | 1247852.8007
55 | 2688400.4741 | 1247918.6776
56 | 2688417.112 | 1247873.116
57 | 2688429.1511 | 1247954.9856
58 | 2688431.581 | 1247952.4549
59 | 2688298.575 | 1247994.9142
60 | 2688286.8882 | 1248025.6619
61 | 2688292.0795 | 1248012.0038
62 | 2688284.1377 | 1247941.8817

## line_std_types
| c_nf_per_km | r_ohm_per_km | x_ohm_per_km | max_i_ka | type | q_mm2 | alpha | voltage_rating
NAYY 4x50 SE | 210 | 0.642 | 0.083 | 0.142 | cs | 50 | 0.00403 | LV
NAYY 4x120 SE | 264 | 0.225 | 0.08 | 0.242 | cs | 120 | 0.00403 | LV
NAYY 4x150 SE | 261 | 0.208 | 0.08 | 0.27 | cs | 150 | 0.00403 | LV
NA2XS2Y 1x95 RM/25 12/20 kV | 216 | 0.313 | 0.132 | 0.252 | cs | 95 | 0.00403 | MV
NA2XS2Y 1x185 RM/25 12/20 kV | 273 | 0.161 | 0.117 | 0.362 | cs | 185 | 0.00403 | MV
NA2XS2Y 1x240 RM/25 12/20 kV | 304 | 0.122 | 0.112 | 0.421 | cs | 240 | 0.00403 | MV
NA2XS2Y 1x95 RM/25 6/10 kV | 315 | 0.313 | 0.123 | 0.249 | cs | 95 | 0.00403 | MV
NA2XS2Y 1x185 RM/25 6/10 kV | 406 | 0.161 | 0.11 | 0.358 | cs | 185 | 0.00403 | MV
NA2XS2Y 1x240 RM/25 6/10 kV | 456 | 0.122 | 0.105 | 0.416 | cs | 240 | 0.00403 | MV
NA2XS2Y 1x150 RM/25 12/20 kV | 250 | 0.206 | 0.116 | 0.319 | cs | 150 | 0.00403 | MV
NA2XS2Y 1x120 RM/25 12/20 kV | 230 | 0.253 | 0.119 | 0.283 | cs | 120 | 0.00403 | MV
NA2XS2Y 1x70 RM/25 12/20 kV | 190 | 0.443 | 0.132 | 0.22 | cs | 70 | 0.00403 | MV
NA2XS2Y 1x150 RM/25 6/10 kV | 360 | 0.206 | 0.11 | 0.315 | cs | 150 | 0.00403 | MV
NA2XS2Y 1x120 RM/25 6/10 kV | 340 | 0.253 | 0.113 | 0.28 | cs | 120 | 0.00403 | MV
NA2XS2Y 1x70 RM/25 6/10 kV | 280 | 0.443 | 0.123 | 0.217 | cs | 70 | 0.00403 | MV
N2XS(FL)2Y 1x120 RM/35 64/110 kV | 112 | 0.153 | 0.166 | 0.366 | cs | 120 | 0.00393 | HV
N2XS(FL)2Y 1x185 RM/35 64/110 kV | 125 | 0.099 | 0.156 | 0.457 | cs | 185 | 0.00393 | HV
N2XS(FL)2Y 1x240 RM/35 64/110 kV | 135 | 0.075 | 0.149 | 0.526 | cs | 240 | 0.00393 | HV
N2XS(FL)2Y 1x300 RM/35 64/110 kV | 144 | 0.06 | 0.144 | 0.588 | cs | 300 | 0.00393 | HV
15-AL1/3-ST1A 0.4 | 11 | 1.8769 | 0.35 | 0.105 | ol | 16 | 0.00403 | LV
24-AL1/4-ST1A 0.4 | 11.25 | 1.2012 | 0.335 | 0.14 | ol | 24 | 0.00403 | LV
48-AL1/8-ST1A 0.4 | 12.2 | 0.5939 | 0.3 | 0.21 | ol | 48 | 0.00403 | LV
94-AL1/15-ST1A 0.4 | 13.2 | 0.306 | 0.29 | 0.35 | ol | 94 | 0.00403 | LV
34-AL1/6-ST1A 10.0 | 9.7 | 0.8342 | 0.36 | 0.17 | ol | 34 | 0.00403 | MV
48-AL1/8-ST1A 10.0 | 10.1 | 0.5939 | 0.35 | 0.21 | ol | 48 | 0.00403 | MV
70-AL1/11-ST1A 10.0 | 10.4 | 0.4132 | 0.339 | 0.29 | ol | 70 | 0.00403 | MV
94-AL1/15-ST1A 10.0 | 10.75 | 0.306 | 0.33 | 0.35 | ol | 94 | 0.00403 | MV
122-AL1/20-ST1A 10.0 | 11.1 | 0.2376 | 0.323 | 0.41 | ol | 122 | 0.00403 | MV
149-AL1/24-ST1A 10.0 | 11.25 | 0.194 | 0.315 | 0.47 | ol | 149 | 0.00403 | MV
34-AL1/6-ST1A 20.0 | 9.15 | 0.8342 | 0.382 | 0.17 | ol | 34 | 0.00403 | MV
48-AL1/8-ST1A 20.0 | 9.5 | 0.5939 | 0.372 | 0.21 | ol | 48 | 0.00403 | MV
70-AL1/11-ST1A 20.0 | 9.7 | 0.4132 | 0.36 | 0.29 | ol | 70 | 0.00403 | MV
94-AL1/15-ST1A 20.0 | 10 | 0.306 | 0.35 | 0.35 | ol | 94 | 0.00403 | MV
122-AL1/20-ST1A 20.0 | 10.3 | 0.2376 | 0.344 | 0.41 | ol | 122 | 0.00403 | MV
149-AL1/24-ST1A 20.0 | 10.5 | 0.194 | 0.337 | 0.47 | ol | 149 | 0.00403 | MV
184-AL1/30-ST1A 20.0 | 10.75 | 0.1571 | 0.33 | 0.535 | ol | 184 | 0.00403 | MV
243-AL1/39-ST1A 20.0 | 11 | 0.1188 | 0.32 | 0.645 | ol | 243 | 0.00403 | MV
48-AL1/8-ST1A 110.0 | 8 | 0.5939 | 0.46 | 0.21 | ol | 48 | 0.00403 | HV
70-AL1/11-ST1A 110.0 | 8.4 | 0.4132 | 0.45 | 0.29 | ol | 70 | 0.00403 | HV
94-AL1/15-ST1A 110.0 | 8.65 | 0.306 | 0.44 | 0.35 | ol | 94 | 0.00403 | HV
122-AL1/20-ST1A 110.0 | 8.5 | 0.2376 | 0.43 | 0.41 | ol | 122 | 0.00403 | HV
149-AL1/24-ST1A 110.0 | 8.75 | 0.194 | 0.41 | 0.47 | ol | 149 | 0.00403 | HV
184-AL1/30-ST1A 110.0 | 8.8 | 0.1571 | 0.4 | 0.535 | ol | 184 | 0.00403 | HV
243-AL1/39-ST1A 110.0 | 9 | 0.1188 | 0.39 | 0.645 | ol | 243 | 0.00403 | HV
305-AL1/39-ST1A 110.0 | 9.2 | 0.0949 | 0.38 | 0.74 | ol | 305 | 0.00403 | HV
490-AL1/64-ST1A 110.0 | 9.75 | 0.059 | 0.37 | 0.96 | ol | 490 | 0.00403 | HV
679-AL1/86-ST1A 110.0 | 9.95 | 0.042 | 0.36 | 1.15 | ol | 679 | 0.00403 | HV
490-AL1/64-ST1A 220.0 | 10 | 0.059 | 0.285 | 0.96 | ol | 490 | 0.00403 | HV
679-AL1/86-ST1A 220.0 | 11.7 | 0.042 | 0.275 | 1.15 | ol | 679 | 0.00403 | HV
490-AL1/64-ST1A 380.0 | 11 | 0.059 | 0.253 | 0.96 | ol | 490 | 0.00403 | HV
679-AL1/86-ST1A 380.0 | 14.6 | 0.042 | 0.25 | 1.15 | ol | 679 | 0.00403 | HV

## trafo_std_types
| i0_percent | pfe_kw | vkr_percent | sn_mva | vn_lv_kv | vn_hv_kv | vk_percent | shift_degree | vector_group | tap_side | tap_neutral | tap_min | tap_max | tap_step_degree | tap_step_percent | tap_phase_shifter
160 MVA 380/110 kV | 0.06 | 60 | 0.25 | 160 | 110 | 380 | 12.2 | 0 | Yy0 | hv | 0 | -9 | 9 | 0 | 1.5 | FALSE
100 MVA 220/110 kV | 0.06 | 55 | 0.26 | 100 | 110 | 220 | 12 | 0 | Yy0 | hv | 0 | -9 | 9 | 0 | 1.5 | FALSE
63 MVA 110/20 kV | 0.04 | 22 | 0.32 | 63 | 20 | 110 | 18 | 150 | YNd5 | hv | 0 | -9 | 9 | 0 | 1.5 | FALSE
40 MVA 110/20 kV | 0.05 | 18 | 0.34 | 40 | 20 | 110 | 16.2 | 150 | YNd5 | hv | 0 | -9 | 9 | 0 | 1.5 | FALSE
25 MVA 110/20 kV | 0.07 | 14 | 0.41 | 25 | 20 | 110 | 12 | 150 | YNd5 | hv | 0 | -9 | 9 | 0 | 1.5 | FALSE
63 MVA 110/10 kV | 0.04 | 22 | 0.32 | 63 | 10 | 110 | 18 | 150 | YNd5 | hv | 0 | -9 | 9 | 0 | 1.5 | FALSE
40 MVA 110/10 kV | 0.05 | 18 | 0.34 | 40 | 10 | 110 | 16.2 | 150 | YNd5 | hv | 0 | -9 | 9 | 0 | 1.5 | FALSE
25 MVA 110/10 kV | 0.07 | 14 | 0.41 | 25 | 10 | 110 | 12 | 150 | YNd5 | hv | 0 | -9 | 9 | 0 | 1.5 | FALSE
0.25 MVA 20/0.4 kV | 0.32 | 0.8 | 1.44 | 0.25 | 0.4 | 20 | 6 | 150 | Yzn5 | hv | 0 | -2 | 2 | 0 | 2.5 | FALSE
0.4 MVA 20/0.4 kV | 0.3375 | 1.35 | 1.425 | 0.4 | 0.4 | 20 | 6 | 150 | Dyn5 | hv | 0 | -2 | 2 | 0 | 2.5 | FALSE
0.63 MVA 20/0.4 kV | 0.2619 | 1.65 | 1.206 | 0.63 | 0.4 | 20 | 6 | 150 | Dyn5 | hv | 0 | -2 | 2 | 0 | 2.5 | FALSE
0.25 MVA 10/0.4 kV | 0.24 | 0.6 | 1.2 | 0.25 | 0.4 | 10 | 4 | 150 | Dyn5 | hv | 0 | -2 | 2 | 0 | 2.5 | FALSE
0.4 MVA 10/0.4 kV | 0.2375 | 0.95 | 1.325 | 0.4 | 0.4 | 10 | 4 | 150 | Dyn5 | hv | 0 | -2 | 2 | 0 | 2.5 | FALSE
0.63 MVA 10/0.4 kV | 0.1873 | 1.18 | 1.0794 | 0.63 | 0.4 | 10 | 4 | 150 | Dyn5 | hv | 0 | -2 | 2 | 0 | 2.5 | FALSE

## trafo3w_std_types
| sn_hv_mva | sn_mv_mva | sn_lv_mva | vn_hv_kv | vn_mv_kv | vn_lv_kv | vk_hv_percent | vk_mv_percent | vk_lv_percent | vkr_hv_percent | vkr_mv_percent | vkr_lv_percent | pfe_kw | i0_percent | shift_mv_degree | shift_lv_degree | vector_group | tap_side | tap_neutral | tap_min | tap_max | tap_step_percent
63/25/38 MVA 110/20/10 kV | 63 | 25 | 38 | 110 | 20 | 10 | 10.4 | 10.4 | 10.4 | 0.28 | 0.32 | 0.35 | 35 | 0.89 | 0 | 0 | YN0yn0yn0 | hv | 0 | -10 | 10 | 1.2
63/25/38 MVA 110/10/10 kV | 63 | 25 | 38 | 110 | 10 | 10 | 10.4 | 10.4 | 10.4 | 0.28 | 0.32 | 0.35 | 35 | 0.89 | 0 | 0 | YN0yn0yn0 | hv | 0 | -10 | 10 | 1.2

## fuse_std_types
| fuse_type | i_rated_a | t_avg | t_min | t_total | x_avg | x_min | x_total
HV 100A | HV 100A | 100 | 0 | [10.0, 3.64, 0.854, 0.281, 0.1, 0.0531, 0.022, 0.01] | [10.0, 4.267, 1.21, 0.403, 0.1, 0.058, 0.022, 0.01] | 0 | [300.0, 350.0, 450.0, 550.0, 700.0, 850.0, 1200.0, 1752.0] | [600.0, 700.0, 900.0, 1150.0, 1665.0, 2000.0, 3000.0, 4313.0]
HV 10A | HV 10A | 10 | 0 | [10.0, 1675.0, 0.344, 0.156, 0.1, 0.0417, 0.0171, 0.01] | [10.0, 1.3, 0.3, 0.155, 0.1, 0.0555, 0.023, 0.01] | 0 | [30.0, 32.0, 35.0, 37.0, 39.0, 50.0, 70.0, 88.0] | [60.0, 70.0, 80.0, 87.0, 94.0, 110.0, 150.0, 216.0]
HV 125A | HV 125A | 125 | 0 | [10.0, 1.82, 0.344, 0.1, 0.0467, 0.0269, 0.01] | [10.0, 2.478, 0.426, 0.1, 0.0427, 0.0211, 0.01] | 0 | [375.0, 500.0, 700.0, 925.0, 1200.0, 1500.0, 2341.0] | [750.0, 1000.0, 1500.0, 2200.0, 3000.0, 4000.0, 5765.0]
HV 160A | HV 160A | 160 | 0 | [10.0, 4.15, 1.03, 0.198, 0.1, 0.051, 0.0172, 0.01] | [10.0, 2.3, 0.734, 0.274, 0.1, 0.046, 0.0177, 0.01] | 0 | [480.0, 550.0, 700.0, 1000.0, 1260.0, 1600.0, 2500.0, 3227.0] | [960.0, 1300.0, 1700.0, 2200.0, 2996.0, 4000.0, 6000.0, 7946.0]
HV 16A | HV 16A | 16 | 0 | [10.0, 0.352, 0.164, 0.1, 0.0649, 0.0342, 0.01] | [10.0, 2.34, 0.722, 0.181, 0.1, 0.055, 0.0296, 0.01] | 0 | [48.0, 60.0, 65.0, 71.0, 80.0, 100.0, 162.0] | [96.0, 110.0, 125.0, 150.0, 168.0, 200.0, 250.0, 398.0]
HV 200A | HV 200A | 200 | 0 | [10.0, 4.267, 1.21, 0.403, 0.1, 0.058, 0.022, 0.01] | [10.0, 3.73, 1.654, 0.328, 0.1, 0.0531, 0.019, 0.01] | 0 | [600.0, 700.0, 900.0, 1150.0, 1665.0, 2000.0, 3000.0, 4313.0] | [1200.0, 1500.0, 1800.0, 2700.0, 3960.0, 5000.0, 7500.0, 10620.0]
HV 20A | HV 20A | 20 | 0 | [10.0, 1.3, 0.3, 0.155, 0.1, 0.0555, 0.023, 0.01] | [10.0, 1.3, 0.161, 0.1, 0.0611, 0.0399, 0.0141, 0.01] | 0 | [60.0, 70.0, 80.0, 87.0, 94.0, 110.0, 150.0, 216.0] | [120.0, 150.0, 200.0, 223.0, 260.0, 300.0, 450.0, 532.0]
HV 25A | HV 25A | 25 | 0 | [10.0, 2.512, 0.833, 0.299, 0.1, 0.0372, 0.0223, 0.01] | [10.0, 3.125, 0.597, 0.198, 0.1, 0.0378, 0.022, 0.01] | 0 | [75.0, 82.0, 90.0, 100.0, 124.0, 170.0, 200.0, 289.0] | [150.0, 170.0, 210.0, 250.0, 294.0, 400.0, 500.0, 711.0]
HV 31.5A | HV 31.5A | 31.5 | 0 | [10.0, 2.34, 0.722, 0.181, 0.1, 0.055, 0.0296, 0.01] | [10.0, 2.84, 0.368, 0.164, 0.1, 0.0621, 0.0378, 0.0195, 0.01] | 0 | [95.0, 110.0, 125.0, 150.0, 165.0, 200.0, 250.0, 390.0] | [189.0, 220.0, 300.0, 350.0, 393.0, 450.0, 530.0, 700.0, 960.0]
HV 40A | HV 40A | 40 | 0 | [10.0, 1.3, 0.161, 0.1, 0.0611, 0.0399, 0.0141, 0.01] | [10.0, 2.05, 0.369, 0.198, 0.1, 0.051, 0.0298, 0.01] | 0 | [120.0, 150.0, 200.0, 223.0, 260.0, 300.0, 450.0, 532.0] | [240.0, 300.0, 400.0, 450.0, 530.0, 650.0, 800.0, 1311.0]
HV 50A | HV 50A | 50 | 0 | [10.0, 3.215, 0.597, 0.198, 0.1, 0.0378, 0.022, 0.01] | [10.0, 3.64, 0.854, 0.281, 0.1, 0.0531, 0.022, 0.01] | 0 | [150.0, 170.0, 210.0, 250.0, 294.0, 400.0, 500.0, 711.0] | [300.0, 350.0, 450.0, 550.0, 700.0, 850.0, 1200.0, 1752.0]
HV 6.3A | HV 6.3A | 6.3 | 0 | [10.0, 1.39, 0.344, 0.168, 0.1, 0.056, 0.0263, 0.01] | [10.0, 1.711, 0.516, 0.198, 0.1, 0.0634, 0.0303, 0.01] | 0 | [19.0, 19.5, 20.4, 20.8, 22.0, 25.0, 32.0, 48.0] | [38.0, 40.0, 43.0, 48.0, 53.0, 60.0, 75.0, 118.0]
HV 63A | HV 63A | 63 | 0 | [10.0, 2.84, 0.368, 0.164, 0.1, 0.0621, 0.0378, 0.0195, 0.01] | [10.0, 1.82, 0.344, 0.1, 0.0467, 0.0269, 0.01] | 0 | [189.0, 220.0, 300.0, 350.0, 393.0, 450.0, 530.0, 700.0, 961.0] | [378.0, 500.0, 700.0, 934.0, 1200.0, 1500.0, 2366.0]
HV 80A | HV 80A | 80 | 0 | [10.0, 2.05, 0.369, 0.198, 0.1, 0.051, 0.0298, 0.01] | [10.0, 4.15, 1.03, 0.198, 0.1, 0.051, 0.0172, 0.01] | 0 | [240.0, 300.0, 400.0, 450.0, 530.0, 650.0, 800.0, 1311.0] | [480.0, 550.0, 700.0, 1000.0, 1260.0, 1600.0, 2500.0, 3227.0]
Siemens NH-1-100 | Siemens NH-1-100 | 100 | [5400.0, 2000.0, 400.0, 20.0, 1.0, 0.2, 0.012, 0.004] | 0 | 0 | [150.0, 190.0, 250.0, 430.0, 900.0, 1250.0, 2700.0, 3600.0] | 0 | 0
Siemens NH-1-125 | Siemens NH-1-125 | 125 | [4800.0, 120.0, 7.0, 0.1, 0.004] | 0 | 0 | [180.0, 400.0, 740.0, 2000.0, 4250.0] | 0 | 0
Siemens NH-1-16 | Siemens NH-1-16 | 16 | [4000.0, 400.0, 2.0, 0.1, 0.04, 0.01] | 0 | 0 | [26.0, 35.0, 75.0, 150.0, 200.0, 300.0] | 0 | 0
Siemens NH-1-160 | Siemens NH-1-160 | 160 | [4800.0, 120.0, 7.0, 0.1, 0.004] | 0 | 0 | [210.0, 500.0, 900.0, 2300.0, 5000.0] | 0 | 0
Siemens NH-1-25 | Siemens NH-1-25 | 25 | [4000.0, 1000.0, 10.0, 0.2, 0.02, 0.01] | 0 | 0 | [40.0, 50.0, 100.0, 210.0, 400.0, 500.0] | 0 | 0
Siemens NH-1-50 | Siemens NH-1-50 | 50 | [4000.0, 40.0, 4.0, 1.0, 0.02, 0.01] | 0 | 0 | [86.0, 200.0, 300.0, 400.0, 1000.0, 1280.0] | 0 | 0
Siemens NH-1-63 | Siemens NH-1-63 | 63 | [4000.0, 100.0, 10.0, 2.0, 0.04, 0.01] | 0 | 0 | [100.0, 200.0, 300.0, 400.0, 1000.0, 1500.0] | 0 | 0
Siemens NH-1-80 | Siemens NH-1-80 | 80 | [4800.0, 120.0, 7.0, 0.1, 0.01] | 0 | 0 | [150.58, 250.0, 450.0, 1150.0, 2470.0] | 0 | 0
Siemens NH-2-1000 | Siemens NH-2-1000 | 1000 | [4800.0, 120.0, 7.0, 0.1, 0.004] | 0 | 0 | [1900.0, 3500.0, 8400.0, 24000.0, 52000.0] | 0 | 0
Siemens NH-2-200 | Siemens NH-2-200 | 200 | [4800.0, 120.0, 7.0, 0.1, 0.004] | 0 | 0 | [280.0, 650.0, 1200.0, 3000.0, 7000.0] | 0 | 0
Siemens NH-2-224 | Siemens NH-2-224 | 224 | [4800.0, 120.0, 7.0, 0.2, 0.04, 0.004] | 0 | 0 | [400.0, 750.0, 1453.0, 3025.0, 4315.0, 7600.0] | 0 | 0
Siemens NH-2-250 | Siemens NH-2-250 | 250 | [4800.0, 120.0, 7.0, 0.1, 0.004] | 0 | 0 | [450.0, 800.0, 1650.0, 4000.0, 8500.0] | 0 | 0
Siemens NH-2-315 | Siemens NH-2-315 | 315 | [4800.0, 120.0, 7.0, 0.1, 0.004] | 0 | 0 | [550.0, 920.0, 1900.0, 5000.0, 11000.0] | 0 | 0
Siemens NH-2-355 | Siemens NH-2-355 | 355 | [4800.0, 120.0, 6.0, 0.1, 0.004] | 0 | 0 | [650.0, 1116.27, 2350.0, 5840.0, 12790.0] | 0 | 0
Siemens NH-2-400 | Siemens NH-2-400 | 400 | [4800.0, 120.0, 7.0, 0.1, 0.004] | 0 | 0 | [720.0, 1350.0, 2800.0, 6500.0, 15000.0] | 0 | 0
Siemens NH-2-425 | Siemens NH-2-425 | 425 | [4800.0, 120.0, 7.0, 0.1, 0.004] | 0 | 0 | [850.0, 1500.0, 3050.0, 7500.0, 16500.0] | 0 | 0
Siemens NH-2-630 | Siemens NH-2-630 | 630 | [4800.0, 120.0, 7.0, 0.1, 0.004] | 0 | 0 | [1200.0, 2000.0, 4800.0, 12000.0, 26000.0] | 0 | 0

## res_bus
| vm_pu | va_degree | p_mw | q_mvar
0 | 0.98818 | -0.22721 | 0.011115 | 0.0027856
1 | 0.98815 | -0.22776 | 0 | 0
2 | 0.98844 | -0.22206 | 0 | 0
3 | 0.98797 | -0.23119 | 0.0055935 | 0.0014019
4 | 0.9896 | -0.1995 | 0.0052905 | 0.0013259
5 | 0.98769 | -0.23667 | 0.0017964 | 0.00045022
6 | 0.98795 | -0.23164 | 0.0013788 | 0.00034557
7 | 0.98962 | -0.19917 | 0.0026937 | 0.00067512
8 | 0.98697 | -0.25069 | 0.0021877 | 0.00054829
9 | 0.99216 | -0.1502 | 0 | 0
10 | 0.98607 | -0.26813 | 0 | 0
11 | 0.99197 | -0.15375 | 0 | 0
12 | 0.99457 | -0.10382 | 0.0064398 | 0.001614
13 | 0.99191 | -0.15506 | 0 | 0
14 | 0.99499 | -0.095802 | 0 | 0
15 | 0.99141 | -0.1646 | 0.0074481 | 0.0018667
16 | 0.99183 | -0.15658 | 0.0051337 | 0.0012866
17 | 0.99532 | -0.089685 | 0.0024204 | 0.00060661
18 | 0.99539 | -0.088366 | 0.0040473 | 0.0010144
19 | 0.99607 | -0.074915 | 0.006519 | 0.0016338
20 | 0.99424 | -0.1103 | 0 | 0
21 | 0.99172 | -0.15875 | 0.0057467 | 0.0014403
22 | 0.9914 | -0.16481 | 0.0033606 | 0.00084224
23 | 0.99553 | -0.085602 | 0 | 0
24 | 0.99573 | -0.081931 | 0.0085489 | 0.0021426
25 | 0.99598 | -0.076946 | 0 | 0
26 | 0.99162 | -0.16118 | 0.0016212 | 0.00040632
27 | 0.99162 | -0.16109 | 0.0035205 | 0.00088232
28 | 0.99236 | -0.14688 | 0.0019758 | 0.00049519
29 | 0.99264 | -0.14148 | 0.0019516 | 0.00048912
30 | 0.99219 | -0.1502 | 0 | 0
31 | 0.99283 | -0.13767 | 0 | 0
32 | 0.99195 | -0.15478 | 0.0016071 | 0.00040278
33 | 0.99289 | -0.13652 | 0 | 0
34 | 0.99183 | -0.15704 | 0 | 0
35 | 0.99023 | -0.18809 | 0 | 0
36 | 0.99013 | -0.19001 | 0 | 0
37 | 0.99065 | -0.17987 | 0.011373 | 0.0028505
38 | 0.9913 | -0.16726 | 0 | 0
39 | 0.99312 | -0.13207 | 0.0030798 | 0.00077187
40 | 0.99176 | -0.1585 | 0.0022943 | 0.00057501
41 | 0.98998 | -0.1929 | 0.012289 | 0.0030799
42 | 0.99107 | -0.17178 | 0.0097674 | 0.0024479
43 | 0.99438 | -0.10789 | 0 | 0
44 | 0.9974 | -0.049751 | 0.0087227 | 0.0021861
45 | 0.99419 | -0.11151 | 0.0086008 | 0.0021556
46 | 1 | 0 | -0.21184 | -0.053347
47 | 0.98559 | -0.2774 | 0.0020482 | 0.00051332
48 | 0.98562 | -0.27697 | 0 | 0
49 | 0.98545 | -0.28018 | 0.0011825 | 0.00029637
50 | 0.98533 | -0.28256 | 0.0066667 | 0.0016708
51 | 0.98539 | -0.28143 | 0 | 0
52 | 0.98502 | -0.28861 | 0 | 0
53 | 0.9938 | -0.11865 | 0.0069895 | 0.0017517
54 | 0.98511 | -0.28684 | 0 | 0
55 | 0.98476 | -0.29369 | 0.011946 | 0.002994
56 | 0.98483 | -0.29222 | 0.01134 | 0.0028421
57 | 0.98481 | -0.2926 | 0 | 0
58 | 0.9848 | -0.29287 | 0.0042752 | 0.0010715
59 | 0.99325 | -0.12941 | 0.0062092 | 0.0015562
60 | 0.99294 | -0.13539 | 0.009104 | 0.0022817
61 | 0.99306 | -0.13304 | 0.0021454 | 0.00053769
62 | 0.99998 | 149.9956 | 0 | 0

## res_line
| p_from_mw | q_from_mvar | p_to_mw | q_to_mvar | pl_mw | ql_mvar | i_from_ka | i_to_ka | i_ka | vm_from_pu | va_from_degree | vm_to_pu | va_to_degree | loading_percent
0 | 0.0069737 | 0.0017477 | -0.0069735 | -0.0017476 | 1.8342e-07 | 6.0568e-08 | 0.010501 | 0.010501 | 0.010501 | 0.98818 | -0.22721 | 0.98815 | -0.22776 | 2.8849
1 | -0.018088 | -0.0045332 | 0.018093 | 0.0045359 | 4.4401e-06 | 2.6372e-06 | 0.027238 | 0.027238 | 0.027238 | 0.98818 | -0.22721 | 0.98844 | -0.22206 | 7.4829
2 | 0.0069735 | 0.0017476 | -0.0069724 | -0.0017472 | 1.1387e-06 | 3.761e-07 | 0.010501 | 0.010501 | 0.010501 | 0.98815 | -0.22776 | 0.98797 | -0.23119 | 2.885
3 | -0.059661 | -0.014999 | 0.059725 | 0.01504 | 6.434e-05 | 4.0905e-05 | 0.089831 | 0.089831 | 0.089831 | 0.98844 | -0.22206 | 0.9896 | -0.1995 | 24.6789
4 | 0.041568 | 0.010463 | -0.041539 | -0.010445 | 2.901e-05 | 1.8314e-05 | 0.062594 | 0.062594 | 0.062594 | 0.98844 | -0.22206 | 0.98769 | -0.23667 | 17.1961
5 | 0.0013789 | 0.00034535 | -0.0013788 | -0.00034557 | 2.9462e-08 | -2.1442e-07 | 0.0020767 | 0.0020768 | 0.0020768 | 0.98797 | -0.23119 | 0.98795 | -0.23164 | 0.57054
6 | -0.065016 | -0.016366 | 0.065017 | 0.016366 | 1.0265e-06 | 6.5329e-07 | 0.097786 | 0.097786 | 0.097786 | 0.9896 | -0.1995 | 0.98962 | -0.19917 | 26.8644
7 | 0.039743 | 0.0099943 | -0.039716 | -0.0099776 | 2.6587e-05 | 1.6763e-05 | 0.059888 | 0.059888 | 0.059888 | 0.98769 | -0.23667 | 0.98697 | -0.25069 | 16.4526
8 | -0.067711 | -0.017041 | 0.06787 | 0.017142 | 0.00015886 | 0.00010115 | 0.10184 | 0.10184 | 0.10184 | 0.98962 | -0.19917 | 0.99216 | -0.1502 | 27.9771
9 | 0.037529 | 0.0094293 | -0.037497 | -0.0094096 | 3.1225e-05 | 1.9652e-05 | 0.056589 | 0.056589 | 0.056589 | 0.98697 | -0.25069 | 0.98607 | -0.26813 | 15.5465
10 | 0.0217 | 0.0054418 | -0.021697 | -0.0054396 | 3.6634e-06 | 2.2255e-06 | 0.032547 | 0.032547 | 0.032547 | 0.99216 | -0.1502 | 0.99197 | -0.15375 | 8.9415
11 | -0.08957 | -0.022584 | 0.089769 | 0.022711 | 0.00019931 | 0.00012718 | 0.13438 | 0.13438 | 0.13438 | 0.99216 | -0.1502 | 0.99457 | -0.10382 | 36.9185
12 | 0.022912 | 0.00575 | -0.022896 | -0.0057404 | 1.5746e-05 | 9.6296e-06 | 0.034578 | 0.034578 | 0.034578 | 0.98607 | -0.26813 | 0.98533 | -0.28256 | 9.4995
13 | 0.014585 | 0.0036596 | -0.014579 | -0.0036561 | 6.143e-06 | 3.5004e-06 | 0.022011 | 0.022011 | 0.022011 | 0.98607 | -0.26813 | 0.98562 | -0.27697 | 6.0471
14 | 0.021697 | 0.0054396 | -0.021695 | -0.0054388 | 1.3554e-06 | 8.234e-07 | 0.032547 | 0.032547 | 0.032547 | 0.99197 | -0.15375 | 0.99191 | -0.15506 | 8.9415
15 | -0.096209 | -0.024325 | 0.096246 | 0.024349 | 3.7032e-05 | 2.3639e-05 | 0.14402 | 0.14402 | 0.14402 | 0.99457 | -0.10382 | 0.99499 | -0.095802 | 39.5654
16 | 0.010814 | 0.0027114 | -0.010809 | -0.0027089 | 4.9144e-06 | 2.5028e-06 | 0.016223 | 0.016223 | 0.016223 | 0.99191 | -0.15506 | 0.99141 | -0.1646 | 4.4568
17 | 0.010882 | 0.0027274 | -0.010881 | -0.002727 | 7.9091e-07 | 4.0403e-07 | 0.016324 | 0.016325 | 0.016325 | 0.99191 | -0.15506 | 0.99183 | -0.15658 | 4.4848
18 | -0.12073 | -0.0305 | 0.12085 | 0.030577 | 0.000121 | 7.7312e-05 | 0.18064 | 0.18064 | 0.18064 | 0.99499 | -0.095802 | 0.99607 | -0.074915 | 49.6273
19 | 0.024487 | 0.0061504 | -0.02447 | -0.00614 | 1.6924e-05 | 1.0395e-05 | 0.036625 | 0.036625 | 0.036625 | 0.99499 | -0.095802 | 0.99424 | -0.1103 | 10.0619
20 | 0.0033606 | 0.00084222 | -0.0033606 | -0.00084224 | 3.405e-08 | -2.4229e-08 | 0.005044 | 0.005044 | 0.005044 | 0.99141 | -0.1646 | 0.9914 | -0.16481 | 1.3857
21 | 0.0057473 | 0.0014404 | -0.0057467 | -0.0014403 | 5.9239e-07 | 1.0495e-07 | 0.0086226 | 0.0086227 | 0.0086227 | 0.99183 | -0.15658 | 0.99172 | -0.15875 | 2.3689
22 | -0.0024204 | -0.00060661 | 0.0024205 | 0.0006063 | 1.5201e-07 | -3.0513e-07 | 0.0036185 | 0.0036184 | 0.0036185 | 0.99532 | -0.089685 | 0.99539 | -0.088366 | 0.99409
23 | -0.0064679 | -0.0016207 | 0.0064687 | 0.0016209 | 8.5156e-07 | 2.292e-07 | 0.0096687 | 0.0096686 | 0.0096687 | 0.99539 | -0.088366 | 0.99553 | -0.085602 | 2.6562
24 | -0.12737 | -0.032211 | 0.12783 | 0.032504 | 0.00045952 | 0.00029365 | 0.19038 | 0.19038 | 0.19038 | 0.99607 | -0.074915 | 1 | 0 | 52.3027
25 | 0.02447 | 0.00614 | -0.02446 | -0.006134 | 9.7376e-06 | 5.9811e-06 | 0.036625 | 0.036625 | 0.036625 | 0.99424 | -0.1103 | 0.9938 | -0.11865 | 10.0619
26 | -0.0064687 | -0.0016209 | 0.0064699 | 0.0016212 | 1.1313e-06 | 3.0433e-07 | 0.0096686 | 0.0096685 | 0.0096686 | 0.99553 | -0.085602 | 0.99573 | -0.081931 | 2.6562
27 | -0.015019 | -0.0037638 | 0.015022 | 0.0037658 | 3.5674e-06 | 2.0374e-06 | 0.022444 | 0.022444 | 0.022444 | 0.99573 | -0.081931 | 0.99598 | -0.076946 | 6.1659
28 | -0.073343 | -0.01847 | 0.073438 | 0.018531 | 9.5505e-05 | 6.0847e-05 | 0.10961 | 0.10961 | 0.10961 | 0.99598 | -0.076946 | 0.9974 | -0.049751 | 30.1117
29 | 0.05832 | 0.014704 | -0.058234 | -0.014649 | 8.6216e-05 | 5.4785e-05 | 0.087163 | 0.087163 | 0.087163 | 0.99598 | -0.076946 | 0.99438 | -0.10789 | 23.9458
30 | -0.0016212 | -0.00040632 | 0.0016212 | 0.00040628 | 7.3367e-09 | -3.7948e-08 | 0.0024328 | 0.0024328 | 0.0024328 | 0.99162 | -0.16118 | 0.99162 | -0.16109 | 0.66835
31 | -0.0051417 | -0.0012886 | 0.0051424 | 0.0012886 | 6.3485e-07 | 3.9385e-08 | 0.0077156 | 0.0077155 | 0.0077156 | 0.99162 | -0.16109 | 0.99176 | -0.1585 | 2.1197
32 | -0.011024 | -0.0027636 | 0.011027 | 0.0027651 | 2.8387e-06 | 1.4588e-06 | 0.016531 | 0.016531 | 0.016531 | 0.99236 | -0.14688 | 0.99264 | -0.14148 | 4.5415
33 | 0.0090485 | 0.0022685 | -0.0090471 | -0.0022678 | 1.4327e-06 | 6.4886e-07 | 0.013568 | 0.013568 | 0.013568 | 0.99236 | -0.14688 | 0.99219 | -0.1502 | 3.7276
34 | -0.012979 | -0.0032542 | 0.012981 | 0.0032555 | 2.3578e-06 | 1.2943e-06 | 0.019457 | 0.019456 | 0.019457 | 0.99264 | -0.14148 | 0.99283 | -0.13767 | 5.3452
35 | 0.0090471 | 0.0022678 | -0.0090451 | -0.0022669 | 1.9734e-06 | 8.9391e-07 | 0.013568 | 0.013569 | 0.013569 | 0.99219 | -0.1502 | 0.99195 | -0.15478 | 3.7276
36 | -0.012981 | -0.0032555 | 0.012982 | 0.0032559 | 7.0737e-07 | 3.8828e-07 | 0.019456 | 0.019456 | 0.019456 | 0.99283 | -0.13767 | 0.99289 | -0.13652 | 5.3452
37 | 0.007438 | 0.0018641 | -0.0074372 | -0.0018638 | 8.005e-07 | 2.91e-07 | 0.011158 | 0.011158 | 0.011158 | 0.99195 | -0.15478 | 0.99183 | -0.15704 | 3.0653
38 | 0.033503 | 0.0084229 | -0.033454 | -0.0083922 | 4.9093e-05 | 3.0749e-05 | 0.050219 | 0.050219 | 0.050219 | 0.99289 | -0.13652 | 0.9913 | -0.16726 | 13.7965
39 | -0.046485 | -0.011679 | 0.046495 | 0.011685 | 9.8761e-06 | 6.2505e-06 | 0.069676 | 0.069676 | 0.069676 | 0.99289 | -0.13652 | 0.99312 | -0.13207 | 19.1416
40 | 0.0074372 | 0.0018638 | -0.0074367 | -0.0018636 | 5.1563e-07 | 1.8747e-07 | 0.011158 | 0.011158 | 0.011158 | 0.99183 | -0.15704 | 0.99176 | -0.1585 | 3.0653
41 | 0.012292 | 0.0030814 | -0.012291 | -0.0030808 | 1.1264e-06 | 6.0767e-07 | 0.018471 | 0.018471 | 0.018471 | 0.99023 | -0.18809 | 0.99013 | -0.19001 | 5.0745
42 | -0.012292 | -0.0030814 | 0.012297 | 0.003084 | 4.8147e-06 | 2.5971e-06 | 0.018471 | 0.018471 | 0.018471 | 0.99023 | -0.18809 | 0.99065 | -0.17987 | 5.0745
43 | 0.012291 | 0.0030808 | -0.012289 | -0.0030799 | 1.6925e-06 | 9.1307e-07 | 0.018471 | 0.018471 | 0.018471 | 0.99013 | -0.19001 | 0.98998 | -0.1929 | 5.0745
44 | -0.02367 | -0.0059345 | 0.023684 | 0.0059432 | 1.4234e-05 | 8.723e-06 | 0.035555 | 0.035554 | 0.035555 | 0.99065 | -0.17987 | 0.9913 | -0.16726 | 9.7677
45 | 0.0097695 | 0.002449 | -0.0097674 | -0.0024479 | 2.1052e-06 | 1.0109e-06 | 0.014665 | 0.014665 | 0.014665 | 0.9913 | -0.16726 | 0.99107 | -0.17178 | 4.0289
46 | -0.049575 | -0.012457 | 0.049632 | 0.012493 | 5.7307e-05 | 3.6318e-05 | 0.07429 | 0.07429 | 0.07429 | 0.99312 | -0.13207 | 0.99438 | -0.10789 | 20.4094
47 | 0.0086022 | 0.0021562 | -0.0086008 | -0.0021556 | 1.4853e-06 | 6.4057e-07 | 0.012873 | 0.012873 | 0.012873 | 0.99438 | -0.10789 | 0.99419 | -0.11151 | 3.5365
48 | -0.082161 | -0.020717 | 0.082357 | 0.020842 | 0.00019615 | 0.00012508 | 0.12262 | 0.12262 | 0.12262 | 0.9974 | -0.049751 | 1 | 0 | 33.6867
49 | -0.0020482 | -0.00051332 | 0.0020482 | 0.00051319 | 4.2134e-08 | -1.2279e-07 | 0.0030922 | 0.0030922 | 0.0030922 | 0.98559 | -0.2774 | 0.98562 | -0.27697 | 0.84951
50 | 0.012531 | 0.0031429 | -0.012529 | -0.0031419 | 1.9131e-06 | 1.0428e-06 | 0.018919 | 0.018919 | 0.018919 | 0.98562 | -0.27697 | 0.98545 | -0.28018 | 5.1976
51 | 0.011347 | 0.0028455 | -0.011346 | -0.0028451 | 6.7926e-07 | 3.5612e-07 | 0.017134 | 0.017134 | 0.017134 | 0.98545 | -0.28018 | 0.98539 | -0.28143 | 4.7071
52 | 0.01623 | 0.0040696 | -0.016225 | -0.0040668 | 4.682e-06 | 2.7319e-06 | 0.02451 | 0.024511 | 0.024511 | 0.98533 | -0.28256 | 0.98502 | -0.28861 | 6.7337
53 | 0.011346 | 0.0028451 | -0.011343 | -0.0028436 | 2.9236e-06 | 1.5329e-06 | 0.017134 | 0.017134 | 0.017134 | 0.98539 | -0.28143 | 0.98511 | -0.28684 | 4.7071
54 | 0.0042761 | 0.0010713 | -0.0042753 | -0.0010715 | 8.1222e-07 | -1.4077e-07 | 0.0064595 | 0.0064598 | 0.0064598 | 0.98502 | -0.28861 | 0.98481 | -0.2926 | 1.7747
55 | 0.011949 | 0.0029955 | -0.011946 | -0.002994 | 2.8922e-06 | 1.5498e-06 | 0.018051 | 0.018051 | 0.018051 | 0.98502 | -0.28861 | 0.98476 | -0.29369 | 4.9591
56 | 0.017471 | 0.0043823 | -0.017462 | -0.004377 | 8.9561e-06 | 5.28e-06 | 0.02616 | 0.02616 | 0.02616 | 0.9938 | -0.11865 | 0.99325 | -0.12941 | 7.1868
57 | 0.011343 | 0.0028436 | -0.01134 | -0.0028421 | 2.9066e-06 | 1.5242e-06 | 0.017134 | 0.017134 | 0.017134 | 0.98511 | -0.28684 | 0.98483 | -0.29222 | 4.7071
58 | 0.0042753 | 0.0010715 | -0.0042752 | -0.0010715 | 5.49e-08 | -9.5036e-09 | 0.0064598 | 0.0064598 | 0.0064598 | 0.98481 | -0.2926 | 0.9848 | -0.29287 | 1.7747
59 | 0.011252 | 0.0028208 | -0.01125 | -0.0028198 | 1.9484e-06 | 1.0104e-06 | 0.016858 | 0.016858 | 0.016858 | 0.99325 | -0.12941 | 0.99306 | -0.13304 | 4.6313
60 | -0.009104 | -0.0022817 | 0.009105 | 0.0022821 | 1.0199e-06 | 4.6372e-07 | 0.013643 | 0.013643 | 0.013643 | 0.99294 | -0.13539 | 0.99306 | -0.13304 | 3.7481

## res_trafo
| p_hv_mw | q_hv_mvar | p_lv_mw | q_lv_mvar | pl_mw | ql_mvar | i_hv_ka | i_lv_ka | vm_hv_pu | va_hv_degree | vm_lv_pu | va_lv_degree | loading_percent
0 | -1.2729e-15 | -1.3162e-15 | 0.00165 | 1.2699e-07 | 0.00165 | 1.2699e-07 | 5.2857e-17 | 0.0023815 | 0.99998 | 149.9956 | 1 | 0 | 0.2619

## res_ext_grid
| p_mw | q_mvar
0 | 0.21823 | 0.054947

## res_load
| p_mw | q_mvar
0 | 0.011115 | 0.0027856
1 | 0.0055935 | 0.0014019
2 | 0.0052905 | 0.0013259
3 | 0.0017964 | 0.00045022
4 | 0.0013788 | 0.00034557
5 | 0.0026937 | 0.00067512
6 | 0.0021877 | 0.00054829
7 | 0.0064398 | 0.001614
8 | 0.0074481 | 0.0018667
9 | 0.0051337 | 0.0012866
10 | 0.0024204 | 0.00060661
11 | 0.0040473 | 0.0010144
12 | 0.006519 | 0.0016338
13 | 0.0057467 | 0.0014403
14 | 0.0033606 | 0.00084224
15 | 0.0085489 | 0.0021426
16 | 0.0016212 | 0.00040632
17 | 0.0035205 | 0.00088232
18 | 0.0019758 | 0.00049519
19 | 0.0019516 | 0.00048912
20 | 0.0016071 | 0.00040278
21 | 0.011373 | 0.0028505
22 | 0.0030798 | 0.00077187
23 | 0.0022943 | 0.00057501
24 | 0.012289 | 0.0030799
25 | 0.0097674 | 0.0024479
26 | 0.0087227 | 0.0021861
27 | 0.0086008 | 0.0021556
28 | 0.0063858 | 0.0016004
29 | 0.0020482 | 0.00051332
30 | 0.0011825 | 0.00029637
31 | 0.0066667 | 0.0016708
32 | 0.0069895 | 0.0017517
33 | 0.011946 | 0.002994
34 | 0.01134 | 0.0028421
35 | 0.0042752 | 0.0010715
36 | 0.0062092 | 0.0015562
37 | 0.009104 | 0.0022817
38 | 0.0021454 | 0.00053769

## dtypes
| element | column | dtype
0 | bus | name | object
1 | bus | vn_kv | float64
2 | bus | type | object
3 | bus | zone | object
4 | bus | in_service | bool
5 | load | name | object
6 | load | bus | uint32
7 | load | p_mw | float64
8 | load | q_mvar | float64
9 | load | const_z_percent | float64
10 | load | const_i_percent | float64
11 | load | sn_mva | float64
12 | load | scaling | float64
13 | load | in_service | bool
14 | load | type | object
15 | ext_grid | name | object
16 | ext_grid | bus | uint32
17 | ext_grid | vm_pu | float64
18 | ext_grid | va_degree | float64
19 | ext_grid | slack_weight | float64
20 | ext_grid | in_service | bool
21 | line | name | object
22 | line | std_type | object
23 | line | from_bus | uint32
24 | line | to_bus | uint32
25 | line | length_km | float64
26 | line | r_ohm_per_km | float64
27 | line | x_ohm_per_km | float64
28 | line | c_nf_per_km | float64
29 | line | g_us_per_km | float64
30 | line | max_i_ka | float64
31 | line | df | float64
32 | line | parallel | uint32
33 | line | type | object
34 | line | in_service | bool
35 | trafo | name | object
36 | trafo | std_type | object
37 | trafo | hv_bus | uint32
38 | trafo | lv_bus | uint32
39 | trafo | sn_mva | float64
40 | trafo | vn_hv_kv | float64
41 | trafo | vn_lv_kv | float64
42 | trafo | vk_percent | float64
43 | trafo | vkr_percent | float64
44 | trafo | pfe_kw | float64
45 | trafo | i0_percent | float64
46 | trafo | shift_degree | float64
47 | trafo | tap_side | object
48 | trafo | tap_neutral | int32
49 | trafo | tap_min | int32
50 | trafo | tap_max | int32
51 | trafo | tap_step_percent | float64
52 | trafo | tap_step_degree | float64
53 | trafo | tap_pos | int32
54 | trafo | tap_phase_shifter | bool
55 | trafo | parallel | uint32
56 | trafo | df | float64
57 | trafo | in_service | bool
58 | line_geodata | coords | object
59 | bus_geodata | x | float64
60 | bus_geodata | y | float64
61 | bus_geodata | coords | object
62 | res_bus | vm_pu | float64
63 | res_bus | va_degree | float64
64 | res_bus | p_mw | float64
65 | res_bus | q_mvar | float64
66 | res_line | p_from_mw | float64
67 | res_line | q_from_mvar | float64
68 | res_line | p_to_mw | float64
69 | res_line | q_to_mvar | float64
70 | res_line | pl_mw | float64
71 | res_line | ql_mvar | float64
72 | res_line | i_from_ka | float64
73 | res_line | i_to_ka | float64
74 | res_line | i_ka | float64
75 | res_line | vm_from_pu | float64
76 | res_line | va_from_degree | float64
77 | res_line | vm_to_pu | float64
78 | res_line | va_to_degree | float64
79 | res_line | loading_percent | float64
80 | res_trafo | p_hv_mw | float64
81 | res_trafo | q_hv_mvar | float64
82 | res_trafo | p_lv_mw | float64
83 | res_trafo | q_lv_mvar | float64
84 | res_trafo | pl_mw | float64
85 | res_trafo | ql_mvar | float64
86 | res_trafo | i_hv_ka | float64
87 | res_trafo | i_lv_ka | float64
88 | res_trafo | vm_hv_pu | float64
89 | res_trafo | va_hv_degree | float64
90 | res_trafo | vm_lv_pu | float64
91 | res_trafo | va_lv_degree | float64
92 | res_trafo | loading_percent | float64
93 | res_ext_grid | p_mw | float64
94 | res_ext_grid | q_mvar | float64
95 | res_load | p_mw | float64
96 | res_load | q_mvar | float64

## parameters
| version | format_version | converged | OPF_converged | name | f_hz | sn_mva
0 | 2.14.6 | 2.14.0 | TRUE | FALSE |  | 50 | 1