## bus
| name | vn_kv | type | zone | in_service
0 | bus_LV_191-36_0_3_node_0 | 0.4 | n |  | TRUE
1 | bus_LV_191-36_0_3_node_1 | 0.4 | n |  | TRUE
2 | bus_LV_191-36_0_3_node_2 | 0.4 | n |  | TRUE
3 | bus_LV_191-36_0_3_node_35 | 0.4 | n |  | TRUE
4 | bus_LV_191-36_0_3_node_3 | 0.4 | n |  | TRUE
5 | bus_LV_191-36_0_3_node_4 | 0.4 | n |  | TRUE
6 | bus_LV_191-36_0_3_node_29 | 0.4 | n |  | TRUE
7 | bus_LV_191-36_0_3_node_30 | 0.4 | n |  | TRUE
8 | bus_LV_191-36_0_3_node_31 | 0.4 | n |  | TRUE
9 | bus_LV_191-36_0_3_node_33 | 0.4 | n |  | TRUE
10 | bus_LV_191-36_0_3_node_20 | 0.4 | n |  | TRUE
11 | bus_LV_191-36_0_3_node_23 | 0.4 | n |  | TRUE
12 | bus_LV_191-36_0_3_node_28 | 0.4 | n |  | TRUE
13 | bus_LV_191-36_0_3_node_26 | 0.4 | n |  | TRUE
14 | bus_LV_191-36_0_3_node_21 | 0.4 | n |  | TRUE
15 | bus_LV_191-36_0_3_node_19 | 0.4 | n |  | TRUE
16 | bus_LV_191-36_0_3_node_18 | 0.4 | n |  | TRUE
17 | bus_LV_191-36_0_3_node_24 | 0.4 | n |  | TRUE
18 | bus_LV_191-36_0_3_node_16 | 0.4 | n |  | TRUE
19 | bus_LV_191-36_0_3_node_5 | 0.4 | n |  | TRUE
20 | bus_LV_191-36_0_3_node_6 | 0.4 | n |  | TRUE
21 | bus_LV_191-36_0_3_node_7 | 0.4 | n |  | TRUE
22 | bus_LV_191-36_0_3_node_8 | 0.4 | n |  | TRUE
23 | bus_LV_191-36_0_3_node_10 | 0.4 | n |  | TRUE
24 | bus_LV_191-36_0_3_node_11 | 0.4 | n |  | TRUE
25 | bus_LV_191-36_0_3_node_36 | 0.4 | n |  | TRUE
26 | bus_LV_191-36_0_3_node_12 | 0.4 | n |  | TRUE
27 | bus_LV_191-36_0_3_node_13 | 0.4 | n |  | TRUE
28 | bus_LV_191-36_0_3_node_15 | 0.4 | n |  | TRUE
29 | bus_LV_191-36_0_3_node_14 | 0.4 | n |  | TRUE
30 | bus_LV_191-36_0_3_node_17 | 0.4 | n |  | TRUE
31 | bus_LV_191-36_0_3_node_27 | 0.4 | n |  | TRUE
32 | bus_LV_191-36_0_3_node_25 | 0.4 | n |  | TRUE
33 | bus_MV_0_node_1 | 20 | n |  | TRUE

## load
| name | bus | p_mw | q_mvar | const_z_percent | const_i_percent | sn_mva | scaling | in_service | type
0 | LV_191-36_0_3_load_0 | 0 | 0.001029 | 0.0002579 | 0 | 0 |  | 1 | TRUE | wye
1 | LV_191-36_0_3_load_35 | 3 | 0.0055003 | 0.0013785 | 0 | 0 |  | 1 | TRUE | wye
2 | LV_191-36_0_3_load_4 | 5 | 0.0089869 | 0.0022523 | 0 | 0 |  | 1 | TRUE | wye
3 | LV_191-36_0_3_load_29 | 6 | 0.0019616 | 0.00049163 | 0 | 0 |  | 1 | TRUE | wye
4 | LV_191-36_0_3_load_30 | 7 | 0.0078789 | 0.0019746 | 0 | 0 |  | 1 | TRUE | wye
5 | LV_191-36_0_3_load_31 | 8 | 0.00063725 | 0.00015971 | 0 | 0 |  | 1 | TRUE | wye
6 | LV_191-36_0_3_load_33 | 9 | 0.0016387 | 0.0004107 | 0 | 0 |  | 1 | TRUE | wye
7 | LV_191-36_0_3_load_23 | 11 | 0.0016476 | 0.00041294 | 0 | 0 |  | 1 | TRUE | wye
8 | LV_191-36_0_3_load_28 | 12 | 0.0019651 | 0.0004925 | 0 | 0 |  | 1 | TRUE | wye
9 | LV_191-36_0_3_load_26 | 13 | 0.007051 | 0.0017672 | 0 | 0 |  | 1 | TRUE | wye
10 | LV_191-36_0_3_load_24 | 17 | 0.0019511 | 0.000489 | 0 | 0 |  | 1 | TRUE | wye
11 | LV_191-36_0_3_load_16 | 18 | 0.00075145 | 0.00018833 | 0 | 0 |  | 1 | TRUE | wye
12 | LV_191-36_0_3_load_5 | 19 | 0.0012278 | 0.00030772 | 0 | 0 |  | 1 | TRUE | wye
13 | LV_191-36_0_3_load_6 | 20 | 0.00044987 | 0.00011275 | 0 | 0 |  | 1 | TRUE | wye
14 | LV_191-36_0_3_load_8 | 22 | 0.0044042 | 0.0011038 | 0 | 0 |  | 1 | TRUE | wye
15 | LV_191-36_0_3_load_36 | 25 | 0.0078667 | 0.0019716 | 0 | 0 |  | 1 | TRUE | wye
16 | LV_191-36_0_3_load_12 | 26 | 0.00058372 | 0.00014629 | 0 | 0 |  | 1 | TRUE | wye
17 | LV_191-36_0_3_load_13 | 27 | 0.0014882 | 0.00037298 | 0 | 0 |  | 1 | TRUE | wye
18 | LV_191-36_0_3_load_15 | 28 | 0.0018387 | 0.00046082 | 0 | 0 |  | 1 | TRUE | wye
19 | LV_191-36_0_3_load_27 | 31 | 0.0014776 | 0.00037031 | 0 | 0 |  | 1 | TRUE | wye
20 | LV_191-36_0_3_load_25 | 32 | 0.00073736 | 0.0001848 | 0 | 0 |  | 1 | TRUE | wye

## ext_grid
| name | bus | vm_pu | va_degree | slack_weight | in_service
0 |  | 1 | 1 | 0 | 1 | TRUE

## line
| name | std_type | from_bus | to_bus | length_km | r_ohm_per_km | x_ohm_per_km | c_nf_per_km | g_us_per_km | max_i_ka | df | parallel | type | in_service
0 | LV_191-36_0_3_line_0 |  | 0 | 1 | 0.029452 | 0.125 | 0.08 | 261 | 0 | 0.364 | 1 | 1 | cs | TRUE
1 | LV_191-36_0_3_line_1 |  | 1 | 2 | 0.17385 | 0.125 | 0.08 | 261 | 0 | 0.364 | 1 | 1 | cs | TRUE
2 | LV_191-36_0_3_line_2 |  | 1 | 3 | 0.37137 | 0.125 | 0.08 | 261 | 0 | 0.364 | 1 | 1 | cs | TRUE
3 | LV_191-36_0_3_line_3 |  | 2 | 4 | 0.046787 | 0.125 | 0.08 | 261 | 0 | 0.364 | 1 | 1 | cs | TRUE
4 | LV_191-36_0_3_line_4 |  | 2 | 5 | 0.044101 | 0.125 | 0.08 | 261 | 0 | 0.364 | 1 | 1 | cs | TRUE
5 | LV_191-36_0_3_line_5 |  | 3 | 9 | 0.0065047 | 0.125 | 0.08 | 261 | 0 | 0.364 | 1 | 1 | cs | TRUE
6 | LV_191-36_0_3_line_6 |  | 4 | 10 | 0.059711 | 0.125 | 0.08 | 261 | 0 | 0.364 | 1 | 1 | cs | TRUE
7 | LV_191-36_0_3_line_7 |  | 4 | 11 | 0.047568 | 0.125 | 0.08 | 261 | 0 | 0.364 | 1 | 1 | cs | TRUE
8 | LV_191-36_0_3_line_8 |  | 5 | 12 | 0.029497 | 0.125 | 0.08 | 261 | 0 | 0.364 | 1 | 1 | cs | TRUE
9 | LV_191-36_0_3_line_9 |  | 6 | 7 | 0.044736 | 0.125 | 0.08 | 261 | 0 | 0.364 | 1 | 1 | cs | TRUE
10 | LV_191-36_0_3_line_10 |  | 6 | 8 | 0.010705 | 0.125 | 0.08 | 261 | 0 | 0.364 | 1 | 1 | cs | TRUE
11 | LV_191-36_0_3_line_11 |  | 8 | 9 | 0.03589 | 0.125 | 0.08 | 261 | 0 | 0.364 | 1 | 1 | cs | TRUE
12 | LV_191-36_0_3_line_12 |  | 10 | 13 | 0.020443 | 0.125 | 0.08 | 261 | 0 | 0.364 | 1 | 1 | cs | TRUE
13 | LV_191-36_0_3_line_13 |  | 10 | 14 | 0.030315 | 0.125 | 0.08 | 261 | 0 | 0.364 | 1 | 1 | cs | TRUE
14 | LV_191-36_0_3_line_14 |  | 11 | 15 | 0.043977 | 0.125 | 0.08 | 261 | 0 | 0.364 | 1 | 1 | cs | TRUE
15 | LV_191-36_0_3_line_15 |  | 13 | 31 | 0.022851 | 0.125 | 0.08 | 261 | 0 | 0.364 | 1 | 1 | cs | TRUE
16 | LV_191-36_0_3_line_16 |  | 14 | 17 | 0.028114 | 0.125 | 0.08 | 261 | 0 | 0.364 | 1 | 1 | cs | TRUE
17 | LV_191-36_0_3_line_17 |  | 15 | 16 | 0.07165 | 0.125 | 0.08 | 261 | 0 | 0.364 | 1 | 1 | cs | TRUE
18 | LV_191-36_0_3_line_18 |  | 16 | 18 | 0.065391 | 0.125 | 0.08 | 261 | 0 | 0.364 | 1 | 1 | cs | TRUE
19 | LV_191-36_0_3_line_19 |  | 18 | 30 | 0.02532 | 0.125 | 0.08 | 261 | 0 | 0.364 | 1 | 1 | cs | TRUE
20 | LV_191-36_0_3_line_20 |  | 19 | 20 | 0.0090504 | 0.125 | 0.08 | 261 | 0 | 0.364 | 1 | 1 | cs | TRUE
21 | LV_191-36_0_3_line_21 |  | 19 | 21 | 0.0074018 | 0.125 | 0.08 | 261 | 0 | 0.364 | 1 | 1 | cs | TRUE
22 | LV_191-36_0_3_line_22 |  | 20 | 22 | 0.0012075 | 0.125 | 0.08 | 261 | 0 | 0.364 | 1 | 1 | cs | TRUE
23 | LV_191-36_0_3_line_23 |  | 21 | 23 | 0.1292 | 0.125 | 0.08 | 261 | 0 | 0.364 | 1 | 1 | cs | TRUE
24 | LV_191-36_0_3_line_24 |  | 22 | 24 | 0.018133 | 0.125 | 0.08 | 261 | 0 | 0.364 | 1 | 1 | cs | TRUE
25 | LV_191-36_0_3_line_25 |  | 23 | 25 | 0.001921 | 0.125 | 0.08 | 261 | 0 | 0.364 | 1 | 1 | cs | TRUE
26 | LV_191-36_0_3_line_26 |  | 24 | 26 | 0.0064285 | 0.125 | 0.08 | 261 | 0 | 0.364 | 1 | 1 | cs | TRUE
27 | LV_191-36_0_3_line_27 |  | 24 | 27 | 0.00067229 | 0.125 | 0.08 | 261 | 0 | 0.364 | 1 | 1 | cs | TRUE
28 | LV_191-36_0_3_line_28 |  | 26 | 29 | 0.011324 | 0.125 | 0.08 | 261 | 0 | 0.364 | 1 | 1 | cs | TRUE
29 | LV_191-36_0_3_line_29 |  | 27 | 28 | 0.0087889 | 0.125 | 0.08 | 261 | 0 | 0.364 | 1 | 1 | cs | TRUE
30 | LV_191-36_0_3_line_30 |  | 29 | 30 | 0.025778 | 0.125 | 0.08 | 261 | 0 | 0.364 | 1 | 1 | cs | TRUE
31 | LV_191-36_0_3_line_31 |  | 31 | 32 | 0.0084176 | 0.125 | 0.08 | 261 | 0 | 0.364 | 1 | 1 | cs | TRUE

## trafo
| name | std_type | hv_bus | lv_bus | sn_mva | vn_hv_kv | vn_lv_kv | vk_percent | vkr_percent | pfe_kw | i0_percent | shift_degree | tap_side | tap_neutral | tap_min | tap_max | tap_step_percent | tap_step_degree | tap_pos | tap_phase_shifter | parallel | df | in_service
0 | LV_191-36_0_3_trafo_1 | 0.63 MVA 20/0.4 kV | 33 | 1 | 0.63 | 20 | 0.4 | 6 | 1.206 | 1.65 | 0.2619 | 150 | hv | 0 | -2 | 2 | 2.5 | 0 | 0 | FALSE | 1 | 1 | TRUE

## line_geodata
| x0 | y0 | x1 | y1 | x2 | y2 | x3 | y3 | x4 | y4 | x5 | y5 | x6 | y6 | x7 | y7 | x8 | y8 | x9 | y9 | x10 | y10 | x11 | y11 | x12 | y12
0 | 2689075.6267 | 1248362.7348 | 2689073.8666 | 1248355.7253 | 2689070.362 | 1248345.187 | 2689066.2307 | 1248334.8638
1 | 2689075.6267 | 1248362.7348 | 2689066.2073 | 1248371.8669 | 2689040.7988 | 1248396.5928 | 2689030.07 | 1248409.4302 | 2688959.3758 | 1248492.0758
2 | 2689075.6267 | 1248362.7348 | 2689446.8662 | 1248352.9075
3 | 2688929.7991 | 1248528.3928 | 2688959.3758 | 1248492.0758
4 | 2688959.3758 | 1248492.0758 | 2688997.6064 | 1248514.0596
5 | 2689451.4632 | 1248357.5095 | 2689446.8662 | 1248352.9075
6 | 2688929.7991 | 1248528.3928 | 2688936.0832 | 1248550.4926 | 2688946.3916 | 1248585.7516
7 | 2688929.7991 | 1248528.3928 | 2688919.4257 | 1248492.9217 | 2688918.1757 | 1248482.3842
8 | 2688997.6064 | 1248514.0596 | 2689023.1774 | 1248528.7638
9 | 2689494.4386 | 1248370.4538 | 2689505.4577 | 1248371.0249 | 2689507.4468 | 1248371.3441 | 2689519.5322 | 1248373.2613 | 2689529.2032 | 1248377.5216 | 2689535.5329 | 1248383.7547
10 | 2689494.4386 | 1248370.4538 | 2689483.7483 | 1248369.8997
11 | 2689451.4632 | 1248357.5095 | 2689458.1974 | 1248364.251 | 2689474.5765 | 1248369.4243 | 2689483.7483 | 1248369.8997
12 | 2688946.3916 | 1248585.7516 | 2688962.1821 | 1248572.7676
13 | 2688958.6783 | 1248613.479 | 2688946.3916 | 1248585.7516
14 | 2688918.7905 | 1248438.6268 | 2688916.7038 | 1248454.3741 | 2688916.7842 | 1248470.6542 | 2688918.1757 | 1248482.3842
15 | 2688962.1821 | 1248572.7676 | 2688982.3439 | 1248583.5227 | 2688982.3439 | 1248583.5227
16 | 2688958.6783 | 1248613.479 | 2688971.5517 | 1248638.4722
17 | 2688894.1193 | 1248377.522 | 2688891.0091 | 1248383.4688 | 2688888.7761 | 1248389.8401 | 2688889.4425 | 1248396.266 | 2688892.2179 | 1248402.5679 | 2688896.7822 | 1248408.9411 | 2688907.0803 | 1248421.2604 | 2688912.2521 | 1248428.9215 | 2688918.7905 | 1248438.6268
18 | 2688894.1193 | 1248377.522 | 2688886.4704 | 1248371.8586 | 2688875.4068 | 1248363.7423 | 2688872.2479 | 1248359.8364 | 2688868.9999 | 1248354.8284 | 2688867.791 | 1248347.3046 | 2688867.9763 | 1248338.4785 | 2688869.7429 | 1248331.9779 | 2688875.551 | 1248326.5134
19 | 2688897.3128 | 1248322.7398 | 2688889.7049 | 1248320.8799 | 2688886.4087 | 1248319.0847 | 2688883.2489 | 1248319.2708 | 2688875.551 | 1248326.5134
20 | 2688885.3845 | 1248258.8583 | 2688884.3251 | 1248261.1209 | 2688883.7425 | 1248267.6471
21 | 2688888.523 | 1248252.1549 | 2688885.3845 | 1248258.8583
22 | 2688883.7425 | 1248267.6471 | 2688883.6352 | 1248268.8498
23 | 2688888.523 | 1248252.1549 | 2688894.928 | 1248241.5652 | 2688898.8748 | 1248235.7422 | 2688905.5724 | 1248225.7907 | 2688910.2166 | 1248217.7876 | 2688938.2139 | 1248235.4652 | 2688946.2478 | 1248223.0319 | 2688951.2732 | 1248215.3015 | 2688953.7273 | 1248216.8506 | 2688964.2406 | 1248223.9025 | 2688960.1057 | 1248230.1785 | 2688965.0121 | 1248233.3879 | 2688967.0763 | 1248234.7421
24 | 2688896.3073 | 1248280.5152 | 2688887.3499 | 1248275.4771 | 2688884.5248 | 1248272.4769 | 2688883.6352 | 1248268.8498
25 | 2688966.04 | 1248236.3611 | 2688967.0763 | 1248234.7421
26 | 2688896.3073 | 1248280.5152 | 2688897.4263 | 1248286.8455
27 | 2688896.8931 | 1248280.8451 | 2688896.3073 | 1248280.5152
28 | 2688901.2346 | 1248297.4351 | 2688898.02 | 1248290.2037 | 2688897.4263 | 1248286.8455
29 | 2688904.5511 | 1248285.1579 | 2688896.8931 | 1248280.8451
30 | 2688901.2346 | 1248297.4351 | 2688899.2088 | 1248302.5864 | 2688897.3758 | 1248322.0624 | 2688897.3128 | 1248322.7398
31 | 2688982.3439 | 1248583.5227 | 2688979.7271 | 1248591.5232

## bus_geodata
| x | y | coords
0 | 2689066.2307 | 1248334.8638
1 | 2689075.6267 | 1248362.7348
2 | 2688959.3758 | 1248492.0758
3 | 2689446.8662 | 1248352.9075
4 | 2688929.7991 | 1248528.3928
5 | 2688997.6064 | 1248514.0596
6 | 2689494.4386 | 1248370.4538
7 | 2689535.5329 | 1248383.7547
8 | 2689483.7483 | 1248369.8997
9 | 2689451.4632 | 1248357.5095
10 | 2688946.3916 | 1248585.7516
11 | 2688918.1757 | 1248482.3842
12 | 2689023.1774 | 1248528.7638
13 | 2688962.1821 | 1248572.7676
14 | 2688958.6783 | 1248613.479
15 | 2688918.7905 | 1248438.6268
16 | 2688894.1193 | 1248377.522
17 | 2688971.5517 | 1248638.4722
18 | 2688875.551 | 1248326.5134
19 | 2688885.3845 | 1248258.8583
20 | 2688883.7425 | 1248267.6471
21 | 2688888.523 | 1248252.1549
22 | 2688883.6352 | 1248268.8498
23 | 2688967.0763 | 1248234.7421
24 | 2688896.3073 | 1248280.5152
25 | 2688966.04 | 1248236.3611
26 | 2688897.4263 | 1248286.8455
27 | 2688896.8931 | 1248280.8451
28 | 2688904.5511 | 1248285.1579
29 | 2688901.2346 | 1248297.4351
30 | 2688897.3128 | 1248322.7398
31 | 2688982.3439 | 1248583.5227
32 | 2688979.7271 | 1248591.5232
33 | 2689075.6267 | 1248362.7348

## line_std_types
| c_nf_per_km | r_ohm_per_km | x_ohm_per_km | max_i_ka | type | q_mm2 | alpha | voltage_rating
NAYY 4x50 SE | 210 | 0.642 | 0.083 | 0.142 | cs | 50 | 0.00403 | LV
NAYY 4x120 SE | 264 | 0.225 | 0.08 | 0.242 | cs | 120 | 0.00403 | LV
NAYY 4x150 SE | 261 | 0.208 | 0.08 | 0.27 | cs | 150 | 0.00403 | LV
NA2XS2Y 1x95 RM/25 12/20 kV | 216 | 0.313 | 0.132 | 0.252 | cs | 95 | 0.00403 | MV
NA2XS2Y 1x185 RM/25 12/20 kV | 273 | 0.161 | 0.117 | 0.362 | cs | 185 | 0.00403 | MV
NA2XS2Y 1x240 RM/25 12/20 kV | 304 | 0.122 | 0.112 | 0.421 | cs | 240 | 0.00403 | MV
NA2XS2Y 1x95 RM/25 6/10 kV | 315 | 0.313 | 0.123 | 0.249 | cs | 95 | 0.00403 | MV
NA2XS2Y 1x185 RM/25 6/10 kV | 406 | 0.161 | 0.11 | 0.358 | cs | 185 | 0.00403 | MV
NA2XS2Y 1x240 RM/25 6/10 kV | 456 | 0.122 | 0.105 | 0.416 | cs | 240 | 0.00403 | MV
NA2XS2Y 1x150 RM/25 12/20 kV | 250 | 0.206 | 0.116 | 0.319 | cs | 150 | 0.00403 | MV
NA2XS2Y 1x120 RM/25 12/20 kV | 230 | 0.253 | 0.119 | 0.283 | cs | 120 | 0.00403 | MV
NA2XS2Y 1x70 RM/25 12/20 kV | 190 | 0.443 | 0.132 | 0.22 | cs | 70 | 0.00403 | MV
NA2XS2Y 1x150 RM/25 6/10 kV | 360 | 0.206 | 0.11 | 0.315 | cs | 150 | 0.00403 | MV
NA2XS2Y 1x120 RM/25 6/10 kV | 340 | 0.253 | 0.113 | 0.28 | cs | 120 | 0.00403 | MV
NA2XS2Y 1x70 RM/25 6/10 kV | 280 | 0.443 | 0.123 | 0.217 | cs | 70 | 0.00403 | MV
N2XS(FL)2Y 1x120 RM/35 64/110 kV | 112 | 0.153 | 0.166 | 0.366 | cs | 120 | 0.00393 | HV
N2XS(FL)2Y 1x185 RM/35 64/110 kV | 125 | 0.099 | 0.156 | 0.457 | cs | 185 | 0.00393 | HV
N2XS(FL)2Y 1x240 RM/35 64/110 kV | 135 | 0.075 | 0.149 | 0.526 | cs | 240 | 0.00393 | HV
N2XS(FL)2Y 1x300 RM/35 64/110 kV | 144 | 0.06 | 0.144 | 0.588 | cs | 300 | 0.00393 | HV
15-AL1/3-ST1A 0.4 | 11 | 1.8769 | 0.35 | 0.105 | ol | 16 | 0.00403 | LV
24-AL1/4-ST1A 0.4 | 11.25 | 1.2012 | 0.335 | 0.14 | ol | 24 | 0.00403 | LV
48-AL1/8-ST1A 0.4 | 12.2 | 0.5939 | 0.3 | 0.21 | ol | 48 | 0.00403 | LV
94-AL1/15-ST1A 0.4 | 13.2 | 0.306 | 0.29 | 0.35 | ol | 94 | 0.00403 | LV
34-AL1/6-ST1A 10.0 | 9.7 | 0.8342 | 0.36 | 0.17 | ol | 34 | 0.00403 | MV
48-AL1/8-ST1A 10.0 | 10.1 | 0.5939 | 0.35 | 0.21 | ol | 48 | 0.00403 | MV
70-AL1/11-ST1A 10.0 | 10.4 | 0.4132 | 0.339 | 0.29 | ol | 70 | 0.00403 | MV
94-AL1/15-ST1A 10.0 | 10.75 | 0.306 | 0.33 | 0.35 | ol | 94 | 0.00403 | MV
122-AL1/20-ST1A 10.0 | 11.1 | 0.2376 | 0.323 | 0.41 | ol | 122 | 0.00403 | MV
149-AL1/24-ST1A 10.0 | 11.25 | 0.194 | 0.315 | 0.47 | ol | 149 | 0.00403 | MV
34-AL1/6-ST1A 20.0 | 9.15 | 0.8342 | 0.382 | 0.17 | ol | 34 | 0.00403 | MV
48-AL1/8-ST1A 20.0 | 9.5 | 0.5939 | 0.372 | 0.21 | ol | 48 | 0.00403 | MV
70-AL1/11-ST1A 20.0 | 9.7 | 0.4132 | 0.36 | 0.29 | ol | 70 | 0.00403 | MV
94-AL1/15-ST1A 20.0 | 10 | 0.306 | 0.35 | 0.35 | ol | 94 | 0.00403 | MV
122-AL1/20-ST1A 20.0 | 10.3 | 0.2376 | 0.344 | 0.41 | ol | 122 | 0.00403 | MV
149-AL1/24-ST1A 20.0 | 10.5 | 0.194 | 0.337 | 0.47 | ol | 149 | 0.00403 | MV
184-AL1/30-ST1A 20.0 | 10.75 | 0.1571 | 0.33 | 0.535 | ol | 184 | 0.00403 | MV
243-AL1/39-ST1A 20.0 | 11 | 0.1188 | 0.32 | 0.645 | ol | 243 | 0.00403 | MV
48-AL1/8-ST1A 110.0 | 8 | 0.5939 | 0.46 | 0.21 | ol | 48 | 0.00403 | HV
70-AL1/11-ST1A 110.0 | 8.4 | 0.4132 | 0.45 | 0.29 | ol | 70 | 0.00403 | HV
94-AL1/15-ST1A 110.0 | 8.65 | 0.306 | 0.44 | 0.35 | ol | 94 | 0.00403 | HV
122-AL1/20-ST1A 110.0 | 8.5 | 0.2376 | 0.43 | 0.41 | ol | 122 | 0.00403 | HV
149-AL1/24-ST1A 110.0 | 8.75 | 0.194 | 0.41 | 0.47 | ol | 149 | 0.00403 | HV
184-AL1/30-ST1A 110.0 | 8.8 | 0.1571 | 0.4 | 0.535 | ol | 184 | 0.00403 | HV
243-AL1/39-ST1A 110.0 | 9 | 0.1188 | 0.39 | 0.645 | ol | 243 | 0.00403 | HV
305-AL1/39-ST1A 110.0 | 9.2 | 0.0949 | 0.38 | 0.74 | ol | 305 | 0.00403 | HV
490-AL1/64-ST1A 110.0 | 9.75 | 0.059 | 0.37 | 0.96 | ol | 490 | 0.00403 | HV
679-AL1/86-ST1A 110.0 | 9.95 | 0.042 | 0.36 | 1.15 | ol | 679 | 0.00403 | HV
490-AL1/64-ST1A 220.0 | 10 | 0.059 | 0.285 | 0.96 | ol | 490 | 0.00403 | HV
679-AL1/86-ST1A 220.0 | 11.7 | 0.042 | 0.275 | 1.15 | ol | 679 | 0.00403 | HV
490-AL1/64-ST1A 380.0 | 11 | 0.059 | 0.253 | 0.96 | ol | 490 | 0.00403 | HV
679-AL1/86-ST1A 380.0 | 14.6 | 0.042 | 0.25 | 1.15 | ol | 679 | 0.00403 | HV

## trafo_std_types
| i0_percent | pfe_kw | vkr_percent | sn_mva | vn_lv_kv | vn_hv_kv | vk_percent | shift_degree | vector_group | tap_side | tap_neutral | tap_min | tap_max | tap_step_degree | tap_step_percent | tap_phase_shifter
160 MVA 380/110 kV | 0.06 | 60 | 0.25 | 160 | 110 | 380 | 12.2 | 0 | Yy0 | hv | 0 | -9 | 9 | 0 | 1.5 | FALSE
100 MVA 220/110 kV | 0.06 | 55 | 0.26 | 100 | 110 | 220 | 12 | 0 | Yy0 | hv | 0 | -9 | 9 | 0 | 1.5 | FALSE
63 MVA 110/20 kV | 0.04 | 22 | 0.32 | 63 | 20 | 110 | 18 | 150 | YNd5 | hv | 0 | -9 | 9 | 0 | 1.5 | FALSE
40 MVA 110/20 kV | 0.05 | 18 | 0.34 | 40 | 20 | 110 | 16.2 | 150 | YNd5 | hv | 0 | -9 | 9 | 0 | 1.5 | FALSE
25 MVA 110/20 kV | 0.07 | 14 | 0.41 | 25 | 20 | 110 | 12 | 150 | YNd5 | hv | 0 | -9 | 9 | 0 | 1.5 | FALSE
63 MVA 110/10 kV | 0.04 | 22 | 0.32 | 63 | 10 | 110 | 18 | 150 | YNd5 | hv | 0 | -9 | 9 | 0 | 1.5 | FALSE
40 MVA 110/10 kV | 0.05 | 18 | 0.34 | 40 | 10 | 110 | 16.2 | 150 | YNd5 | hv | 0 | -9 | 9 | 0 | 1.5 | FALSE
25 MVA 110/10 kV | 0.07 | 14 | 0.41 | 25 | 10 | 110 | 12 | 150 | YNd5 | hv | 0 | -9 | 9 | 0 | 1.5 | FALSE
0.25 MVA 20/0.4 kV | 0.32 | 0.8 | 1.44 | 0.25 | 0.4 | 20 | 6 | 150 | Yzn5 | hv | 0 | -2 | 2 | 0 | 2.5 | FALSE
0.4 MVA 20/0.4 kV | 0.3375 | 1.35 | 1.425 | 0.4 | 0.4 | 20 | 6 | 150 | Dyn5 | hv | 0 | -2 | 2 | 0 | 2.5 | FALSE
0.63 MVA 20/0.4 kV | 0.2619 | 1.65 | 1.206 | 0.63 | 0.4 | 20 | 6 | 150 | Dyn5 | hv | 0 | -2 | 2 | 0 | 2.5 | FALSE
0.25 MVA 10/0.4 kV | 0.24 | 0.6 | 1.2 | 0.25 | 0.4 | 10 | 4 | 150 | Dyn5 | hv | 0 | -2 | 2 | 0 | 2.5 | FALSE
0.4 MVA 10/0.4 kV | 0.2375 | 0.95 | 1.325 | 0.4 | 0.4 | 10 | 4 | 150 | Dyn5 | hv | 0 | -2 | 2 | 0 | 2.5 | FALSE
0.63 MVA 10/0.4 kV | 0.1873 | 1.18 | 1.0794 | 0.63 | 0.4 | 10 | 4 | 150 | Dyn5 | hv | 0 | -2 | 2 | 0 | 2.5 | FALSE

## trafo3w_std_types
| sn_hv_mva | sn_mv_mva | sn_lv_mva | vn_hv_kv | vn_mv_kv | vn_lv_kv | vk_hv_percent | vk_mv_percent | vk_lv_percent | vkr_hv_percent | vkr_mv_percent | vkr_lv_percent | pfe_kw | i0_percent | shift_mv_degree | shift_lv_degree | vector_group | tap_side | tap_neutral | tap_min | tap_max | tap_step_percent
63/25/38 MVA 110/20/10 kV | 63 | 25 | 38 | 110 | 20 | 10 | 10.4 | 10.4 | 10.4 | 0.28 | 0.32 | 0.35 | 35 | 0.89 | 0 | 0 | YN0yn0yn0 | hv | 0 | -10 | 10 | 1.2
63/25/38 MVA 110/10/10 kV | 63 | 25 | 38 | 110 | 10 | 10 | 10.4 | 10.4 | 10.4 | 0.28 | 0.32 | 0.35 | 35 | 0.89 | 0 | 0 | YN0yn0yn0 | hv | 0 | -10 | 10 | 1.2

## fuse_std_types
| fuse_type | i_rated_a | t_avg | t_min | t_total | x_avg | x_min | x_total
HV 100A | HV 100A | 100 | 0 | [10.0, 3.64, 0.854, 0.281, 0.1, 0.0531, 0.022, 0.01] | [10.0, 4.267, 1.21, 0.403, 0.1, 0.058, 0.022, 0.01] | 0 | [300.0, 350.0, 450.0, 550.0, 700.0, 850.0, 1200.0, 1752.0] | [600.0, 700.0, 900.0, 1150.0, 1665.0, 2000.0, 3000.0, 4313.0]
HV 10A | HV 10A | 10 | 0 | [10.0, 1675.0, 0.344, 0.156, 0.1, 0.0417, 0.0171, 0.01] | [10.0, 1.3, 0.3, 0.155, 0.1, 0.0555, 0.023, 0.01] | 0 | [30.0, 32.0, 35.0, 37.0, 39.0, 50.0, 70.0, 88.0] | [60.0, 70.0, 80.0, 87.0, 94.0, 110.0, 150.0, 216.0]
HV 125A | HV 125A | 125 | 0 | [10.0, 1.82, 0.344, 0.1, 0.0467, 0.0269, 0.01] | [10.0, 2.478, 0.426, 0.1, 0.0427, 0.0211, 0.01] | 0 | [375.0, 500.0, 700.0, 925.0, 1200.0, 1500.0, 2341.0] | [750.0, 1000.0, 1500.0, 2200.0, 3000.0, 4000.0, 5765.0]
HV 160A | HV 160A | 160 | 0 | [10.0, 4.15, 1.03, 0.198, 0.1, 0.051, 0.0172, 0.01] | [10.0, 2.3, 0.734, 0.274, 0.1, 0.046, 0.0177, 0.01] | 0 | [480.0, 550.0, 700.0, 1000.0, 1260.0, 1600.0, 2500.0, 3227.0] | [960.0, 1300.0, 1700.0, 2200.0, 2996.0, 4000.0, 6000.0, 7946.0]
HV 16A | HV 16A | 16 | 0 | [10.0, 0.352, 0.164, 0.1, 0.0649, 0.0342, 0.01] | [10.0, 2.34, 0.722, 0.181, 0.1, 0.055, 0.0296, 0.01] | 0 | [48.0, 60.0, 65.0, 71.0, 80.0, 100.0, 162.0] | [96.0, 110.0, 125.0, 150.0, 168.0, 200.0, 250.0, 398.0]
HV 200A | HV 200A | 200 | 0 | [10.0, 4.267, 1.21, 0.403, 0.1, 0.058, 0.022, 0.01] | [10.0, 3.73, 1.654, 0.328, 0.1, 0.0531, 0.019, 0.01] | 0 | [600.0, 700.0, 900.0, 1150.0, 1665.0, 2000.0, 3000.0, 4313.0] | [1200.0, 1500.0, 1800.0, 2700.0, 3960.0, 5000.0, 7500.0, 10620.0]
HV 20A | HV 20A | 20 | 0 | [10.0, 1.3, 0.3, 0.155, 0.1, 0.0555, 0.023, 0.01] | [10.0, 1.3, 0.161, 0.1, 0.0611, 0.0399, 0.0141, 0.01] | 0 | [60.0, 70.0, 80.0, 87.0, 94.0, 110.0, 150.0, 216.0] | [120.0, 150.0, 200.0, 223.0, 260.0, 300.0, 450.0, 532.0]
HV 25A | HV 25A | 25 | 0 | [10.0, 2.512, 0.833, 0.299, 0.1, 0.0372, 0.0223, 0.01] | [10.0, 3.125, 0.597, 0.198, 0.1, 0.0378, 0.022, 0.01] | 0 | [75.0, 82.0, 90.0, 100.0, 124.0, 170.0, 200.0, 289.0] | [150.0, 170.0, 210.0, 250.0, 294.0, 400.0, 500.0, 711.0]
HV 31.5A | HV 31.5A | 31.5 | 0 | [10.0, 2.34, 0.722, 0.181, 0.1, 0.055, 0.0296, 0.01] | [10.0, 2.84, 0.368, 0.164, 0.1, 0.0621, 0.0378, 0.0195, 0.01] | 0 | [95.0, 110.0, 125.0, 150.0, 165.0, 200.0, 250.0, 390.0] | [189.0, 220.0, 300.0, 350.0, 393.0, 450.0, 530.0, 700.0, 960.0]
HV 40A | HV 40A | 40 | 0 | [10.0, 1.3, 0.161, 0.1, 0.0611, 0.0399, 0.0141, 0.01] | [10.0, 2.05, 0.369, 0.198, 0.1, 0.051, 0.0298, 0.01] | 0 | [120.0, 150.0, 200.0, 223.0, 260.0, 300.0, 450.0, 532.0] | [240.0, 300.0, 400.0, 450.0, 530.0, 650.0, 800.0, 1311.0]
HV 50A | HV 50A | 50 | 0 | [10.0, 3.215, 0.597, 0.198, 0.1, 0.0378, 0.022, 0.01] | [10.0, 3.64, 0.854, 0.281, 0.1, 0.0531, 0.022, 0.01] | 0 | [150.0, 170.0, 210.0, 250.0, 294.0, 400.0, 500.0, 711.0] | [300.0, 350.0, 450.0, 550.0, 700.0, 850.0, 1200.0, 1752.0]
HV 6.3A | HV 6.3A | 6.3 | 0 | [10.0, 1.39, 0.344, 0.168, 0.1, 0.056, 0.0263, 0.01] | [10.0, 1.711, 0.516, 0.198, 0.1, 0.0634, 0.0303, 0.01] | 0 | [19.0, 19.5, 20.4, 20.8, 22.0, 25.0, 32.0, 48.0] | [38.0, 40.0, 43.0, 48.0, 53.0, 60.0, 75.0, 118.0]
HV 63A | HV 63A | 63 | 0 | [10.0, 2.84, 0.368, 0.164, 0.1, 0.0621, 0.0378, 0.0195, 0.01] | [10.0, 1.82, 0.344, 0.1, 0.0467, 0.0269, 0.01] | 0 | [189.0, 220.0, 300.0, 350.0, 393.0, 450.0, 530.0, 700.0, 961.0] | [378.0, 500.0, 700.0, 934.0, 1200.0, 1500.0, 2366.0]
HV 80A | HV 80A | 80 | 0 | [10.0, 2.05, 0.369, 0.198, 0.1, 0.051, 0.0298, 0.01] | [10.0, 4.15, 1.03, 0.198, 0.1, 0.051, 0.0172, 0.01] | 0 | [240.0, 300.0, 400.0, 450.0, 530.0, 650.0, 800.0, 1311.0] | [480.0, 550.0, 700.0, 1000.0, 1260.0, 1600.0, 2500.0, 3227.0]
Siemens NH-1-100 | Siemens NH-1-100 | 100 | [5400.0, 2000.0, 400.0, 20.0, 1.0, 0.2, 0.012, 0.004] | 0 | 0 | [150.0, 190.0, 250.0, 430.0, 900.0, 1250.0, 2700.0, 3600.0] | 0 | 0
Siemens NH-1-125 | Siemens NH-1-125 | 125 | [4800.0, 120.0, 7.0, 0.1, 0.004] | 0 | 0 | [180.0, 400.0, 740.0, 2000.0, 4250.0] | 0 | 0
Siemens NH-1-16 | Siemens NH-1-16 | 16 | [4000.0, 400.0, 2.0, 0.1, 0.04, 0.01] | 0 | 0 | [26.0, 35.0, 75.0, 150.0, 200.0, 300.0] | 0 | 0
Siemens NH-1-160 | Siemens NH-1-160 | 160 | [4800.0, 120.0, 7.0, 0.1, 0.004] | 0 | 0 | [210.0, 500.0, 900.0, 2300.0, 5000.0] | 0 | 0
Siemens NH-1-25 | Siemens NH-1-25 | 25 | [4000.0, 1000.0, 10.0, 0.2, 0.02, 0.01] | 0 | 0 | [40.0, 50.0, 100.0, 210.0, 400.0, 500.0] | 0 | 0
Siemens NH-1-50 | Siemens NH-1-50 | 50 | [4000.0, 40.0, 4.0, 1.0, 0.02, 0.01] | 0 | 0 | [86.0, 200.0, 300.0, 400.0, 1000.0, 1280.0] | 0 | 0
Siemens NH-1-63 | Siemens NH-1-63 | 63 | [4000.0, 100.0, 10.0, 2.0, 0.04, 0.01] | 0 | 0 | [100.0, 200.0, 300.0, 400.0, 1000.0, 1500.0] | 0 | 0
Siemens NH-1-80 | Siemens NH-1-80 | 80 | [4800.0, 120.0, 7.0, 0.1, 0.01] | 0 | 0 | [150.58, 250.0, 450.0, 1150.0, 2470.0] | 0 | 0
Siemens NH-2-1000 | Siemens NH-2-1000 | 1000 | [4800.0, 120.0, 7.0, 0.1, 0.004] | 0 | 0 | [1900.0, 3500.0, 8400.0, 24000.0, 52000.0] | 0 | 0
Siemens NH-2-200 | Siemens NH-2-200 | 200 | [4800.0, 120.0, 7.0, 0.1, 0.004] | 0 | 0 | [280.0, 650.0, 1200.0, 3000.0, 7000.0] | 0 | 0
Siemens NH-2-224 | Siemens NH-2-224 | 224 | [4800.0, 120.0, 7.0, 0.2, 0.04, 0.004] | 0 | 0 | [400.0, 750.0, 1453.0, 3025.0, 4315.0, 7600.0] | 0 | 0
Siemens NH-2-250 | Siemens NH-2-250 | 250 | [4800.0, 120.0, 7.0, 0.1, 0.004] | 0 | 0 | [450.0, 800.0, 1650.0, 4000.0, 8500.0] | 0 | 0
Siemens NH-2-315 | Siemens NH-2-315 | 315 | [4800.0, 120.0, 7.0, 0.1, 0.004] | 0 | 0 | [550.0, 920.0, 1900.0, 5000.0, 11000.0] | 0 | 0
Siemens NH-2-355 | Siemens NH-2-355 | 355 | [4800.0, 120.0, 6.0, 0.1, 0.004] | 0 | 0 | [650.0, 1116.27, 2350.0, 5840.0, 12790.0] | 0 | 0
Siemens NH-2-400 | Siemens NH-2-400 | 400 | [4800.0, 120.0, 7.0, 0.1, 0.004] | 0 | 0 | [720.0, 1350.0, 2800.0, 6500.0, 15000.0] | 0 | 0
Siemens NH-2-425 | Siemens NH-2-425 | 425 | [4800.0, 120.0, 7.0, 0.1, 0.004] | 0 | 0 | [850.0, 1500.0, 3050.0, 7500.0, 16500.0] | 0 | 0
Siemens NH-2-630 | Siemens NH-2-630 | 630 | [4800.0, 120.0, 7.0, 0.1, 0.004] | 0 | 0 | [1200.0, 2000.0, 4800.0, 12000.0, 26000.0] | 0 | 0

## res_bus
| vm_pu | va_degree | p_mw | q_mvar
0 | 0.99997 | -0.0005285 | 0.001029 | 0.0002579
1 | 1 | 0 | -0.063245 | -0.015622
2 | 0.99324 | -0.12952 | 0 | 0
3 | 0.99403 | -0.11478 | 0.0055003 | 0.0013785
4 | 0.99189 | -0.15559 | 0 | 0
5 | 0.9928 | -0.13806 | 0.0089869 | 0.0022523
6 | 0.99352 | -0.12466 | 0.0019616 | 0.00049163
7 | 0.9932 | -0.13089 | 0.0078789 | 0.0019746
8 | 0.99361 | -0.1228 | 0.00063725 | 0.00015971
9 | 0.99396 | -0.11617 | 0.0016387 | 0.0004107
10 | 0.99127 | -0.16747 | 0 | 0
11 | 0.991 | -0.17269 | 0.0016476 | 0.00041294
12 | 0.99274 | -0.13908 | 0.0019651 | 0.0004925
13 | 0.9911 | -0.17083 | 0.007051 | 0.0017672
14 | 0.99122 | -0.16852 | 0 | 0
15 | 0.99025 | -0.18724 | 0 | 0
16 | 0.98902 | -0.21098 | 0 | 0
17 | 0.99117 | -0.16949 | 0.0019511 | 0.000489
18 | 0.9879 | -0.2327 | 0.00075145 | 0.00018833
19 | 0.98646 | -0.26084 | 0.0012278 | 0.00030772
20 | 0.98653 | -0.25936 | 0.00044987 | 0.00011275
21 | 0.9864 | -0.26188 | 0 | 0
22 | 0.98654 | -0.25916 | 0.0044042 | 0.0011038
23 | 0.98547 | -0.28011 | 0 | 0
24 | 0.98677 | -0.25463 | 0 | 0
25 | 0.98545 | -0.28038 | 0.0078667 | 0.0019716
26 | 0.98688 | -0.25264 | 0.00058372 | 0.00014629
27 | 0.98677 | -0.25467 | 0.0014882 | 0.00037298
28 | 0.98676 | -0.25496 | 0.0018387 | 0.00046082
29 | 0.98706 | -0.24902 | 0 | 0
30 | 0.98749 | -0.24078 | 0 | 0
31 | 0.99105 | -0.17173 | 0.0014776 | 0.00037031
32 | 0.99105 | -0.17184 | 0.00073736 | 0.0001848
33 | 0.99998 | 149.9956 | 0 | 0

## res_line
| p_from_mw | q_from_mvar | p_to_mw | q_to_mvar | pl_mw | ql_mvar | i_from_ka | i_to_ka | i_ka | vm_from_pu | va_from_degree | vm_to_pu | va_to_degree | loading_percent
0 | -0.001029 | -0.0002579 | 0.001029 | 0.00025753 | 2.5894e-08 | -3.6981e-07 | 0.0015312 | 0.0015311 | 0.0015312 | 0.99997 | -0.0005285 | 1 | 0 | 0.42067
1 | 0.042845 | 0.010888 | -0.042579 | -0.010721 | 0.00026543 | 0.00016761 | 0.063807 | 0.063808 | 0.063808 | 1 | 0 | 0.99324 | -0.12952 | 17.5296
2 | 0.017721 | 0.0044758 | -0.017624 | -0.0044186 | 9.6931e-05 | 5.7193e-05 | 0.026381 | 0.026383 | 0.026383 | 1 | 0 | 0.99403 | -0.11478 | 7.2481
3 | 0.031623 | 0.007974 | -0.031583 | -0.0079493 | 3.9408e-05 | 2.4616e-05 | 0.047393 | 0.047393 | 0.047393 | 0.99324 | -0.12952 | 0.99189 | -0.15559 | 13.0201
4 | 0.010957 | 0.0027468 | -0.010952 | -0.0027445 | 4.4561e-06 | 2.2814e-06 | 0.016415 | 0.016415 | 0.016415 | 0.99324 | -0.12952 | 0.9928 | -0.13806 | 4.5096
5 | 0.012124 | 0.0030401 | -0.012123 | -0.0030397 | 8.035e-07 | 4.2993e-07 | 0.018149 | 0.018149 | 0.018149 | 0.99403 | -0.11478 | 0.99396 | -0.11617 | 4.9861
6 | 0.011225 | 0.0028143 | -0.011219 | -0.002811 | 6.3502e-06 | 3.2939e-06 | 0.01684 | 0.016841 | 0.016841 | 0.99189 | -0.15559 | 0.99127 | -0.16747 | 4.6265
7 | 0.020358 | 0.0051351 | -0.020342 | -0.005125 | 1.6652e-05 | 1.0044e-05 | 0.030553 | 0.030553 | 0.030553 | 0.99189 | -0.15559 | 0.991 | -0.17269 | 8.3937
8 | 0.0019652 | 0.00049218 | -0.0019651 | -0.0004925 | 9.5965e-08 | -3.1999e-07 | 0.0029454 | 0.0029455 | 0.0029455 | 0.9928 | -0.13806 | 0.99274 | -0.13908 | 0.8092
9 | 0.0078813 | 0.0019756 | -0.0078789 | -0.0019746 | 2.3376e-06 | 9.1691e-07 | 0.011804 | 0.011804 | 0.011804 | 0.99352 | -0.12466 | 0.9932 | -0.13089 | 3.2429
10 | -0.0098429 | -0.0024672 | 0.0098438 | 0.0024676 | 8.7241e-07 | 4.197e-07 | 0.014742 | 0.014742 | 0.014742 | 0.99352 | -0.12466 | 0.99361 | -0.1228 | 4.05
11 | -0.010481 | -0.0026273 | 0.010484 | 0.002629 | 3.3158e-06 | 1.6571e-06 | 0.015696 | 0.015696 | 0.015696 | 0.99361 | -0.1228 | 0.99396 | -0.11617 | 4.3122
12 | 0.0092675 | 0.0023226 | -0.009266 | -0.0023219 | 1.4837e-06 | 6.8606e-07 | 0.013912 | 0.013912 | 0.013912 | 0.99127 | -0.16747 | 0.9911 | -0.17083 | 3.8219
13 | 0.0019513 | 0.00048836 | -0.0019512 | -0.00048869 | 9.7526e-08 | -3.2836e-07 | 0.0029289 | 0.002929 | 0.002929 | 0.99127 | -0.16747 | 0.99122 | -0.16852 | 0.80468
14 | 0.018694 | 0.0047121 | -0.018681 | -0.0047043 | 1.3003e-05 | 7.7554e-06 | 0.028079 | 0.028079 | 0.028079 | 0.991 | -0.17269 | 0.99025 | -0.18724 | 7.7141
15 | 0.002215 | 0.00055477 | -0.0022149 | -0.000555 | 9.4766e-08 | -2.3381e-07 | 0.0033254 | 0.0033255 | 0.0033255 | 0.9911 | -0.17083 | 0.99105 | -0.17173 | 0.91361
16 | 0.0019512 | 0.00048869 | -0.0019511 | -0.000489 | 9.0452e-08 | -3.0448e-07 | 0.002929 | 0.0029292 | 0.0029292 | 0.99122 | -0.16852 | 0.99117 | -0.16949 | 0.80472
17 | 0.018681 | 0.0047043 | -0.01866 | -0.0046917 | 2.1185e-05 | 1.2638e-05 | 0.028079 | 0.02808 | 0.02808 | 0.99025 | -0.18724 | 0.98902 | -0.21098 | 7.7142
18 | 0.01866 | 0.0046917 | -0.01864 | -0.0046802 | 1.9334e-05 | 1.1536e-05 | 0.02808 | 0.02808 | 0.02808 | 0.98902 | -0.21098 | 0.9879 | -0.2327 | 7.7142
19 | 0.017889 | 0.0044918 | -0.017882 | -0.0044877 | 6.8952e-06 | 4.0889e-06 | 0.026948 | 0.026948 | 0.026948 | 0.9879 | -0.2327 | 0.98749 | -0.24078 | 7.4033
20 | -0.0091018 | -0.0022822 | 0.0091025 | 0.0022825 | 6.3979e-07 | 2.9392e-07 | 0.01373 | 0.01373 | 0.01373 | 0.98646 | -0.26084 | 0.98653 | -0.25936 | 3.772
21 | 0.007874 | 0.0019745 | -0.0078736 | -0.0019743 | 3.9161e-07 | 1.5614e-07 | 0.011878 | 0.011878 | 0.011878 | 0.98646 | -0.26084 | 0.9864 | -0.26188 | 3.2632
22 | -0.0095523 | -0.0023953 | 0.0095524 | 0.0023953 | 9.4003e-08 | 4.4745e-08 | 0.014408 | 0.014408 | 0.014408 | 0.98653 | -0.25936 | 0.98654 | -0.25916 | 3.9584
23 | 0.0078736 | 0.0019743 | -0.0078668 | -0.0019716 | 6.8361e-06 | 2.7274e-06 | 0.011878 | 0.011879 | 0.011879 | 0.9864 | -0.26188 | 0.98547 | -0.28011 | 3.2633
24 | -0.013957 | -0.0034991 | 0.01396 | 0.0035008 | 3.0134e-06 | 1.697e-06 | 0.021051 | 0.021051 | 0.021051 | 0.98654 | -0.25916 | 0.98677 | -0.25463 | 5.7834
25 | 0.0078668 | 0.0019716 | -0.0078667 | -0.0019716 | 1.0164e-07 | 4.0578e-08 | 0.011879 | 0.011879 | 0.011879 | 0.98547 | -0.28011 | 0.98545 | -0.28038 | 3.2633
26 | -0.017287 | -0.0043345 | 0.017288 | 0.0043355 | 1.6382e-06 | 9.663e-07 | 0.026068 | 0.026068 | 0.026068 | 0.98677 | -0.25463 | 0.98688 | -0.25264 | 7.1616
27 | 0.0033269 | 0.0008337 | -0.0033269 | -0.00083371 | 6.3452e-09 | -4.5273e-09 | 0.0050169 | 0.0050169 | 0.0050169 | 0.98677 | -0.25463 | 0.98677 | -0.25467 | 1.3783
28 | -0.017872 | -0.0044818 | 0.017875 | 0.0044836 | 3.0838e-06 | 1.8289e-06 | 0.026948 | 0.026948 | 0.026948 | 0.98688 | -0.25264 | 0.98706 | -0.24902 | 7.4034
29 | 0.0018387 | 0.00046073 | -0.0018387 | -0.00046082 | 2.5338e-08 | -9.6056e-08 | 0.0027727 | 0.0027727 | 0.0027727 | 0.98677 | -0.25467 | 0.98676 | -0.25496 | 0.76174
30 | -0.017875 | -0.0044836 | 0.017882 | 0.0044877 | 7.02e-06 | 4.1632e-06 | 0.026948 | 0.026948 | 0.026948 | 0.98706 | -0.24902 | 0.98749 | -0.24078 | 7.4034
31 | 0.00073737 | 0.00018469 | -0.00073736 | -0.0001848 | 3.8689e-09 | -1.0599e-07 | 0.0011071 | 0.0011071 | 0.0011071 | 0.99105 | -0.17173 | 0.99105 | -0.17184 | 0.30415

## res_trafo
| p_hv_mw | q_hv_mvar | p_lv_mw | q_lv_mvar | pl_mw | ql_mvar | i_hv_ka | i_lv_ka | vm_hv_pu | va_hv_degree | vm_lv_pu | va_lv_degree | loading_percent
0 | -1.2729e-15 | -1.3162e-15 | 0.00165 | 1.2699e-07 | 0.00165 | 1.2699e-07 | 5.2857e-17 | 0.0023815 | 0.99998 | 149.9956 | 1 | 0 | 0.2619

## res_ext_grid
| p_mw | q_mvar
0 | 0.063245 | 0.015622

## res_load
| p_mw | q_mvar
0 | 0.001029 | 0.0002579
1 | 0.0055003 | 0.0013785
2 | 0.0089869 | 0.0022523
3 | 0.0019616 | 0.00049163
4 | 0.0078789 | 0.0019746
5 | 0.00063725 | 0.00015971
6 | 0.0016387 | 0.0004107
7 | 0.0016476 | 0.00041294
8 | 0.0019651 | 0.0004925
9 | 0.007051 | 0.0017672
10 | 0.0019511 | 0.000489
11 | 0.00075145 | 0.00018833
12 | 0.0012278 | 0.00030772
13 | 0.00044987 | 0.00011275
14 | 0.0044042 | 0.0011038
15 | 0.0078667 | 0.0019716
16 | 0.00058372 | 0.00014629
17 | 0.0014882 | 0.00037298
18 | 0.0018387 | 0.00046082
19 | 0.0014776 | 0.00037031
20 | 0.00073736 | 0.0001848

## dtypes
| element | column | dtype
0 | bus | name | object
1 | bus | vn_kv | float64
2 | bus | type | object
3 | bus | zone | object
4 | bus | in_service | bool
5 | load | name | object
6 | load | bus | uint32
7 | load | p_mw | float64
8 | load | q_mvar | float64
9 | load | const_z_percent | float64
10 | load | const_i_percent | float64
11 | load | sn_mva | float64
12 | load | scaling | float64
13 | load | in_service | bool
14 | load | type | object
15 | ext_grid | name | object
16 | ext_grid | bus | uint32
17 | ext_grid | vm_pu | float64
18 | ext_grid | va_degree | float64
19 | ext_grid | slack_weight | float64
20 | ext_grid | in_service | bool
21 | line | name | object
22 | line | std_type | object
23 | line | from_bus | uint32
24 | line | to_bus | uint32
25 | line | length_km | float64
26 | line | r_ohm_per_km | float64
27 | line | x_ohm_per_km | float64
28 | line | c_nf_per_km | float64
29 | line | g_us_per_km | float64
30 | line | max_i_ka | float64
31 | line | df | float64
32 | line | parallel | uint32
33 | line | type | object
34 | line | in_service | bool
35 | trafo | name | object
36 | trafo | std_type | object
37 | trafo | hv_bus | uint32
38 | trafo | lv_bus | uint32
39 | trafo | sn_mva | float64
40 | trafo | vn_hv_kv | float64
41 | trafo | vn_lv_kv | float64
42 | trafo | vk_percent | float64
43 | trafo | vkr_percent | float64
44 | trafo | pfe_kw | float64
45 | trafo | i0_percent | float64
46 | trafo | shift_degree | float64
47 | trafo | tap_side | object
48 | trafo | tap_neutral | int32
49 | trafo | tap_min | int32
50 | trafo | tap_max | int32
51 | trafo | tap_step_percent | float64
52 | trafo | tap_step_degree | float64
53 | trafo | tap_pos | int32
54 | trafo | tap_phase_shifter | bool
55 | trafo | parallel | uint32
56 | trafo | df | float64
57 | trafo | in_service | bool
58 | line_geodata | coords | object
59 | bus_geodata | x | float64
60 | bus_geodata | y | float64
61 | bus_geodata | coords | object
62 | res_bus | vm_pu | float64
63 | res_bus | va_degree | float64
64 | res_bus | p_mw | float64
65 | res_bus | q_mvar | float64
66 | res_line | p_from_mw | float64
67 | res_line | q_from_mvar | float64
68 | res_line | p_to_mw | float64
69 | res_line | q_to_mvar | float64
70 | res_line | pl_mw | float64
71 | res_line | ql_mvar | float64
72 | res_line | i_from_ka | float64
73 | res_line | i_to_ka | float64
74 | res_line | i_ka | float64
75 | res_line | vm_from_pu | float64
76 | res_line | va_from_degree | float64
77 | res_line | vm_to_pu | float64
78 | res_line | va_to_degree | float64
79 | res_line | loading_percent | float64
80 | res_trafo | p_hv_mw | float64
81 | res_trafo | q_hv_mvar | float64
82 | res_trafo | p_lv_mw | float64
83 | res_trafo | q_lv_mvar | float64
84 | res_trafo | pl_mw | float64
85 | res_trafo | ql_mvar | float64
86 | res_trafo | i_hv_ka | float64
87 | res_trafo | i_lv_ka | float64
88 | res_trafo | vm_hv_pu | float64
89 | res_trafo | va_hv_degree | float64
90 | res_trafo | vm_lv_pu | float64
91 | res_trafo | va_lv_degree | float64
92 | res_trafo | loading_percent | float64
93 | res_ext_grid | p_mw | float64
94 | res_ext_grid | q_mvar | float64
95 | res_load | p_mw | float64
96 | res_load | q_mvar | float64

## parameters
| version | format_version | converged | OPF_converged | name | f_hz | sn_mva
0 | 2.14.6 | 2.14.0 | TRUE | FALSE |  | 50 | 1