## bus
| name | vn_kv | type | zone | in_service
0 | bus_LV_191-39_0_4_node_0 | 0.4 | n |  | TRUE
1 | bus_LV_191-39_0_4_node_1 | 0.4 | n |  | TRUE
2 | bus_LV_191-39_0_4_node_2 | 0.4 | n |  | TRUE
3 | bus_LV_191-39_0_4_node_3 | 0.4 | n |  | TRUE
4 | bus_LV_191-39_0_4_node_26 | 0.4 | n |  | TRUE
5 | bus_LV_191-39_0_4_node_6 | 0.4 | n |  | TRUE
6 | bus_LV_191-39_0_4_node_37 | 0.4 | n |  | TRUE
7 | bus_LV_191-39_0_4_node_47 | 0.4 | n |  | TRUE
8 | bus_LV_191-39_0_4_node_46 | 0.4 | n |  | TRUE
9 | bus_LV_191-39_0_4_node_7 | 0.4 | n |  | TRUE
10 | bus_LV_191-39_0_4_node_11 | 0.4 | n |  | TRUE
11 | bus_LV_191-39_0_4_node_39 | 0.4 | n |  | TRUE
12 | bus_LV_191-39_0_4_node_8 | 0.4 | n |  | TRUE
13 | bus_LV_191-39_0_4_node_10 | 0.4 | n |  | TRUE
14 | bus_LV_191-39_0_4_node_9 | 0.4 | n |  | TRUE
15 | bus_LV_191-39_0_4_node_40 | 0.4 | n |  | TRUE
16 | bus_LV_191-39_0_4_node_38 | 0.4 | n |  | TRUE
17 | bus_LV_191-39_0_4_node_53 | 0.4 | n |  | TRUE
18 | bus_LV_191-39_0_4_node_12 | 0.4 | n |  | TRUE
19 | bus_LV_191-39_0_4_node_51 | 0.4 | n |  | TRUE
20 | bus_LV_191-39_0_4_node_48 | 0.4 | n |  | TRUE
21 | bus_LV_191-39_0_4_node_13 | 0.4 | n |  | TRUE
22 | bus_LV_191-39_0_4_node_34 | 0.4 | n |  | TRUE
23 | bus_LV_191-39_0_4_node_33 | 0.4 | n |  | TRUE
24 | bus_LV_191-39_0_4_node_16 | 0.4 | n |  | TRUE
25 | bus_LV_191-39_0_4_node_64 | 0.4 | n |  | TRUE
26 | bus_LV_191-39_0_4_node_43 | 0.4 | n |  | TRUE
27 | bus_LV_191-39_0_4_node_17 | 0.4 | n |  | TRUE
28 | bus_LV_191-39_0_4_node_66 | 0.4 | n |  | TRUE
29 | bus_LV_191-39_0_4_node_71 | 0.4 | n |  | TRUE
30 | bus_LV_191-39_0_4_node_18 | 0.4 | n |  | TRUE
31 | bus_LV_191-39_0_4_node_20 | 0.4 | n |  | TRUE
32 | bus_LV_191-39_0_4_node_55 | 0.4 | n |  | TRUE
33 | bus_LV_191-39_0_4_node_19 | 0.4 | n |  | TRUE
34 | bus_LV_191-39_0_4_node_56 | 0.4 | n |  | TRUE
35 | bus_LV_191-39_0_4_node_70 | 0.4 | n |  | TRUE
36 | bus_LV_191-39_0_4_node_21 | 0.4 | n |  | TRUE
37 | bus_LV_191-39_0_4_node_29 | 0.4 | n |  | TRUE
38 | bus_LV_191-39_0_4_node_31 | 0.4 | n |  | TRUE
39 | bus_LV_191-39_0_4_node_22 | 0.4 | n |  | TRUE
40 | bus_LV_191-39_0_4_node_35 | 0.4 | n |  | TRUE
41 | bus_LV_191-39_0_4_node_67 | 0.4 | n |  | TRUE
42 | bus_LV_191-39_0_4_node_52 | 0.4 | n |  | TRUE
43 | bus_LV_191-39_0_4_node_41 | 0.4 | n |  | TRUE
44 | bus_LV_191-39_0_4_node_49 | 0.4 | n |  | TRUE
45 | bus_LV_191-39_0_4_node_68 | 0.4 | n |  | TRUE
46 | bus_LV_191-39_0_4_node_69 | 0.4 | n |  | TRUE
47 | bus_LV_191-39_0_4_node_27 | 0.4 | n |  | TRUE
48 | bus_LV_191-39_0_4_node_28 | 0.4 | n |  | TRUE
49 | bus_LV_191-39_0_4_node_61 | 0.4 | n |  | TRUE
50 | bus_LV_191-39_0_4_node_62 | 0.4 | n |  | TRUE
51 | bus_LV_191-39_0_4_node_65 | 0.4 | n |  | TRUE
52 | bus_LV_191-39_0_4_node_54 | 0.4 | n |  | TRUE
53 | bus_LV_191-39_0_4_node_57 | 0.4 | n |  | TRUE
54 | bus_LV_191-39_0_4_node_32 | 0.4 | n |  | TRUE
55 | bus_LV_191-39_0_4_node_75 | 0.4 | n |  | TRUE
56 | bus_LV_191-39_0_4_node_76 | 0.4 | n |  | TRUE
57 | bus_LV_191-39_0_4_node_72 | 0.4 | n |  | TRUE
58 | bus_LV_191-39_0_4_node_73 | 0.4 | n |  | TRUE
59 | bus_LV_191-39_0_4_node_30 | 0.4 | n |  | TRUE
60 | bus_LV_191-39_0_4_node_36 | 0.4 | n |  | TRUE
61 | bus_LV_191-39_0_4_node_42 | 0.4 | n |  | TRUE
62 | bus_LV_191-39_0_4_node_44 | 0.4 | n |  | TRUE
63 | bus_LV_191-39_0_4_node_45 | 0.4 | n |  | TRUE
64 | bus_LV_191-39_0_4_node_78 | 0.4 | n |  | TRUE
65 | bus_LV_191-39_0_4_node_77 | 0.4 | n |  | TRUE
66 | bus_LV_191-39_0_4_node_63 | 0.4 | n |  | TRUE
67 | bus_LV_191-39_0_4_node_50 | 0.4 | n |  | TRUE
68 | bus_LV_191-39_0_4_node_58 | 0.4 | n |  | TRUE
69 | bus_LV_191-39_0_4_node_59 | 0.4 | n |  | TRUE
70 | bus_LV_191-39_0_4_node_60 | 0.4 | n |  | TRUE
71 | bus_LV_191-39_0_4_node_79 | 0.4 | n |  | TRUE
72 | bus_MV_499_0_node_154 | 20 | n |  | TRUE

## load
| name | bus | p_mw | q_mvar | const_z_percent | const_i_percent | sn_mva | scaling | in_service | type
0 | LV_191-39_0_4_load_0 | 0 | 0.0025865 | 0.00064824 | 0 | 0 |  | 1 | TRUE | wye
1 | LV_191-39_0_4_load_26 | 4 | 0.0033037 | 0.00082799 | 0 | 0 |  | 1 | TRUE | wye
2 | LV_191-39_0_4_load_37 | 6 | 0.014851 | 0.003722 | 0 | 0 |  | 1 | TRUE | wye
3 | LV_191-39_0_4_load_47 | 7 | 0.021475 | 0.0053823 | 0 | 0 |  | 1 | TRUE | wye
4 | LV_191-39_0_4_load_46 | 8 | 0.011779 | 0.0029521 | 0 | 0 |  | 1 | TRUE | wye
5 | LV_191-39_0_4_load_39 | 11 | 0.0054369 | 0.0013626 | 0 | 0 |  | 1 | TRUE | wye
6 | LV_191-39_0_4_load_40 | 15 | 0.017008 | 0.0042627 | 0 | 0 |  | 1 | TRUE | wye
7 | LV_191-39_0_4_load_38 | 16 | 0.014111 | 0.0035365 | 0 | 0 |  | 1 | TRUE | wye
8 | LV_191-39_0_4_load_53 | 17 | 0.011511 | 0.0028849 | 0 | 0 |  | 1 | TRUE | wye
9 | LV_191-39_0_4_load_51 | 19 | 0.0061933 | 0.0015522 | 0 | 0 |  | 1 | TRUE | wye
10 | LV_191-39_0_4_load_48 | 20 | 0.027542 | 0.0069026 | 0 | 0 |  | 1 | TRUE | wye
11 | LV_191-39_0_4_load_34 | 22 | 0.0051577 | 0.0012926 | 0 | 0 |  | 1 | TRUE | wye
12 | LV_191-39_0_4_load_33 | 23 | 0.0036222 | 0.0009078 | 0 | 0 |  | 1 | TRUE | wye
13 | LV_191-39_0_4_load_64 | 25 | 0.0088509 | 0.0022182 | 0 | 0 |  | 1 | TRUE | wye
14 | LV_191-39_0_4_load_71 | 29 | 0.0020542 | 0.00051483 | 0 | 0 |  | 1 | TRUE | wye
15 | LV_191-39_0_4_load_55 | 32 | 0.0013152 | 0.00032961 | 0 | 0 |  | 1 | TRUE | wye
16 | LV_191-39_0_4_load_56 | 34 | 0.0044115 | 0.0011056 | 0 | 0 |  | 1 | TRUE | wye
17 | LV_191-39_0_4_load_70 | 35 | 0.010799 | 0.0027065 | 0 | 0 |  | 1 | TRUE | wye
18 | LV_191-39_0_4_load_31 | 38 | 0.0066834 | 0.001675 | 0 | 0 |  | 1 | TRUE | wye
19 | LV_191-39_0_4_load_35 | 40 | 0.013038 | 0.0032678 | 0 | 0 |  | 1 | TRUE | wye
20 | LV_191-39_0_4_load_52 | 42 | 0.0034947 | 0.00087585 | 0 | 0 |  | 1 | TRUE | wye
21 | LV_191-39_0_4_load_41 | 43 | 0.026866 | 0.0067332 | 0 | 0 |  | 1 | TRUE | wye
22 | LV_191-39_0_4_load_49 | 44 | 0.0091757 | 0.0022996 | 0 | 0 |  | 1 | TRUE | wye
23 | LV_191-39_0_4_load_68 | 45 | 0.036414 | 0.0091262 | 0 | 0 |  | 1 | TRUE | wye
24 | LV_191-39_0_4_load_27 | 47 | 0.001399 | 0.00035061 | 0 | 0 |  | 1 | TRUE | wye
25 | LV_191-39_0_4_load_61 | 49 | 0.010538 | 0.0026411 | 0 | 0 |  | 1 | TRUE | wye
26 | LV_191-39_0_4_load_62 | 50 | 0.0065552 | 0.0016429 | 0 | 0 |  | 1 | TRUE | wye
27 | LV_191-39_0_4_load_65 | 51 | 0.028648 | 0.0071799 | 0 | 0 |  | 1 | TRUE | wye
28 | LV_191-39_0_4_load_54 | 52 | 0.00398 | 0.00099748 | 0 | 0 |  | 1 | TRUE | wye
29 | LV_191-39_0_4_load_57 | 53 | 0.0021889 | 0.0005486 | 0 | 0 |  | 1 | TRUE | wye
30 | LV_191-39_0_4_load_32 | 54 | 0.0069444 | 0.0017404 | 0 | 0 |  | 1 | TRUE | wye
31 | LV_191-39_0_4_load_75 | 55 | 0.016765 | 0.0042018 | 0 | 0 |  | 1 | TRUE | wye
32 | LV_191-39_0_4_load_76 | 56 | 0.015687 | 0.0039316 | 0 | 0 |  | 1 | TRUE | wye
33 | LV_191-39_0_4_load_72 | 57 | 0.0071188 | 0.0017841 | 0 | 0 |  | 1 | TRUE | wye
34 | LV_191-39_0_4_load_30 | 59 | 0.0017314 | 0.00043394 | 0 | 0 |  | 1 | TRUE | wye
35 | LV_191-39_0_4_load_36 | 60 | 0.0031174 | 0.00078128 | 0 | 0 |  | 1 | TRUE | wye
36 | LV_191-39_0_4_load_78 | 64 | 0.013397 | 0.0033575 | 0 | 0 |  | 1 | TRUE | wye
37 | LV_191-39_0_4_load_77 | 65 | 0.016105 | 0.0040364 | 0 | 0 |  | 1 | TRUE | wye
38 | LV_191-39_0_4_load_50 | 67 | 0.017926 | 0.0044927 | 0 | 0 |  | 1 | TRUE | wye
39 | LV_191-39_0_4_load_58 | 68 | 0.0020716 | 0.0005192 | 0 | 0 |  | 1 | TRUE | wye
40 | LV_191-39_0_4_load_59 | 69 | 0.0010303 | 0.00025821 | 0 | 0 |  | 1 | TRUE | wye
41 | LV_191-39_0_4_load_60 | 70 | 0.0025376 | 0.00063597 | 0 | 0 |  | 1 | TRUE | wye
42 | LV_191-39_0_4_load_79 | 71 | 0.014567 | 0.0036508 | 0 | 0 |  | 1 | TRUE | wye

## ext_grid
| name | bus | vm_pu | va_degree | slack_weight | in_service
0 |  | 18 | 1 | 0 | 1 | TRUE

## line
| name | std_type | from_bus | to_bus | length_km | r_ohm_per_km | x_ohm_per_km | c_nf_per_km | g_us_per_km | max_i_ka | df | parallel | type | in_service
0 | LV_191-39_0_4_line_0 |  | 0 | 1 | 0.038737 | 0.125 | 0.08 | 261 | 0 | 0.364 | 1 | 1 | cs | TRUE
1 | LV_191-39_0_4_line_1 |  | 0 | 2 | 0.024063 | 0.125 | 0.08 | 261 | 0 | 0.364 | 1 | 1 | cs | TRUE
2 | LV_191-39_0_4_line_2 |  | 1 | 3 | 0.054904 | 0.125 | 0.08 | 261 | 0 | 0.364 | 1 | 1 | cs | TRUE
3 | LV_191-39_0_4_line_3 |  | 2 | 4 | 0.024113 | 0.125 | 0.08 | 261 | 0 | 0.364 | 1 | 1 | cs | TRUE
4 | LV_191-39_0_4_line_4 |  | 3 | 5 | 0.016975 | 0.125 | 0.08 | 261 | 0 | 0.364 | 1 | 1 | cs | TRUE
5 | LV_191-39_0_4_line_5 |  | 3 | 6 | 0.0094976 | 0.125 | 0.08 | 261 | 0 | 0.364 | 1 | 1 | cs | TRUE
6 | LV_191-39_0_4_line_6 |  | 5 | 7 | 0.026923 | 0.125 | 0.08 | 261 | 0 | 0.364 | 1 | 1 | cs | TRUE
7 | LV_191-39_0_4_line_7 |  | 5 | 8 | 0.009612 | 0.125 | 0.08 | 261 | 0 | 0.364 | 1 | 1 | cs | TRUE
8 | LV_191-39_0_4_line_8 |  | 8 | 12 | 0.0058471 | 0.125 | 0.08 | 261 | 0 | 0.364 | 1 | 1 | cs | TRUE
9 | LV_191-39_0_4_line_9 |  | 9 | 10 | 0.009144 | 0.125 | 0.08 | 261 | 0 | 0.364 | 1 | 1 | cs | TRUE
10 | LV_191-39_0_4_line_10 |  | 9 | 11 | 0.012929 | 0.125 | 0.08 | 261 | 0 | 0.364 | 1 | 1 | cs | TRUE
11 | LV_191-39_0_4_line_11 |  | 10 | 17 | 0.012081 | 0.125 | 0.08 | 261 | 0 | 0.364 | 1 | 3 | cs | TRUE
12 | LV_191-39_0_4_line_12 |  | 10 | 18 | 0.010055 | 0.125 | 0.08 | 261 | 0 | 0.364 | 1 | 3 | cs | TRUE
13 | LV_191-39_0_4_line_13 |  | 10 | 19 | 0.0094385 | 0.125 | 0.08 | 261 | 0 | 0.364 | 1 | 1 | cs | TRUE
14 | LV_191-39_0_4_line_14 |  | 11 | 16 | 0.01775 | 0.125 | 0.08 | 261 | 0 | 0.364 | 1 | 1 | cs | TRUE
15 | LV_191-39_0_4_line_15 |  | 12 | 13 | 0.010274 | 0.125 | 0.08 | 261 | 0 | 0.364 | 1 | 1 | cs | TRUE
16 | LV_191-39_0_4_line_16 |  | 13 | 16 | 0.0039813 | 0.125 | 0.08 | 261 | 0 | 0.364 | 1 | 1 | cs | TRUE
17 | LV_191-39_0_4_line_17 |  | 13 | 14 | 0.019941 | 0.125 | 0.08 | 261 | 0 | 0.364 | 1 | 1 | cs | TRUE
18 | LV_191-39_0_4_line_18 |  | 14 | 15 | 0.01723 | 0.125 | 0.08 | 261 | 0 | 0.364 | 1 | 1 | cs | TRUE
19 | LV_191-39_0_4_line_19 |  | 15 | 37 | 0.0020839 | 0.125 | 0.08 | 261 | 0 | 0.364 | 1 | 1 | cs | TRUE
20 | LV_191-39_0_4_line_20 |  | 17 | 41 | 0.029942 | 0.125 | 0.08 | 261 | 0 | 0.364 | 1 | 2 | cs | TRUE
21 | LV_191-39_0_4_line_21 |  | 18 | 20 | 0.02379 | 0.125 | 0.08 | 261 | 0 | 0.364 | 1 | 1 | cs | TRUE
22 | LV_191-39_0_4_line_22 |  | 19 | 42 | 0.010038 | 0.125 | 0.08 | 261 | 0 | 0.364 | 1 | 1 | cs | TRUE
23 | LV_191-39_0_4_line_23 |  | 20 | 44 | 0.040009 | 0.125 | 0.08 | 261 | 0 | 0.364 | 1 | 1 | cs | TRUE
24 | LV_191-39_0_4_line_24 |  | 21 | 22 | 0.015207 | 0.125 | 0.08 | 261 | 0 | 0.364 | 1 | 1 | cs | TRUE
25 | LV_191-39_0_4_line_25 |  | 21 | 23 | 0.052988 | 0.125 | 0.08 | 261 | 0 | 0.364 | 1 | 1 | cs | TRUE
26 | LV_191-39_0_4_line_26 |  | 22 | 39 | 0.03116 | 0.125 | 0.08 | 261 | 0 | 0.364 | 1 | 1 | cs | TRUE
27 | LV_191-39_0_4_line_27 |  | 23 | 36 | 0.03343 | 0.125 | 0.08 | 261 | 0 | 0.364 | 1 | 1 | cs | TRUE
28 | LV_191-39_0_4_line_28 |  | 24 | 25 | 0.015709 | 0.125 | 0.08 | 261 | 0 | 0.364 | 1 | 1 | cs | TRUE
29 | LV_191-39_0_4_line_29 |  | 24 | 26 | 0.004834 | 0.125 | 0.08 | 261 | 0 | 0.364 | 1 | 1 | cs | TRUE
30 | LV_191-39_0_4_line_30 |  | 25 | 41 | 0.0092808 | 0.125 | 0.08 | 261 | 0 | 0.364 | 1 | 1 | cs | TRUE
31 | LV_191-39_0_4_line_31 |  | 26 | 43 | 0.0089806 | 0.125 | 0.08 | 261 | 0 | 0.364 | 1 | 1 | cs | TRUE
32 | LV_191-39_0_4_line_32 |  | 27 | 28 | 0.020483 | 0.125 | 0.08 | 261 | 0 | 0.364 | 1 | 1 | cs | TRUE
33 | LV_191-39_0_4_line_33 |  | 27 | 29 | 0.01289 | 0.125 | 0.08 | 261 | 0 | 0.364 | 1 | 1 | cs | TRUE
34 | LV_191-39_0_4_line_34 |  | 28 | 41 | 0.022976 | 0.125 | 0.08 | 261 | 0 | 0.364 | 1 | 1 | cs | TRUE
35 | LV_191-39_0_4_line_35 |  | 28 | 51 | 0.036232 | 0.125 | 0.08 | 261 | 0 | 0.364 | 1 | 1 | cs | TRUE
36 | LV_191-39_0_4_line_36 |  | 29 | 46 | 0.011881 | 0.125 | 0.08 | 261 | 0 | 0.364 | 1 | 1 | cs | TRUE
37 | LV_191-39_0_4_line_37 |  | 30 | 31 | 0.065292 | 0.125 | 0.08 | 261 | 0 | 0.364 | 1 | 1 | cs | TRUE
38 | LV_191-39_0_4_line_38 |  | 30 | 32 | 0.024701 | 0.125 | 0.08 | 261 | 0 | 0.364 | 1 | 1 | cs | TRUE
39 | LV_191-39_0_4_line_39 |  | 31 | 35 | 0.0035899 | 0.125 | 0.08 | 261 | 0 | 0.364 | 1 | 1 | cs | TRUE
40 | LV_191-39_0_4_line_40 |  | 31 | 33 | 0.024075 | 0.125 | 0.08 | 261 | 0 | 0.364 | 1 | 1 | cs | TRUE
41 | LV_191-39_0_4_line_41 |  | 32 | 52 | 0.041617 | 0.125 | 0.08 | 261 | 0 | 0.364 | 1 | 1 | cs | TRUE
42 | LV_191-39_0_4_line_42 |  | 33 | 34 | 0.020293 | 0.125 | 0.08 | 261 | 0 | 0.364 | 1 | 1 | cs | TRUE
43 | LV_191-39_0_4_line_43 |  | 34 | 53 | 0.056376 | 0.125 | 0.08 | 261 | 0 | 0.364 | 1 | 1 | cs | TRUE
44 | LV_191-39_0_4_line_44 |  | 35 | 46 | 0.043847 | 0.125 | 0.08 | 261 | 0 | 0.364 | 1 | 1 | cs | TRUE
45 | LV_191-39_0_4_line_45 |  | 36 | 37 | 0.004701 | 0.125 | 0.08 | 261 | 0 | 0.364 | 1 | 1 | cs | TRUE
46 | LV_191-39_0_4_line_46 |  | 36 | 38 | 0.034145 | 0.125 | 0.08 | 261 | 0 | 0.364 | 1 | 1 | cs | TRUE
47 | LV_191-39_0_4_line_47 |  | 37 | 48 | 0.013858 | 0.125 | 0.08 | 261 | 0 | 0.364 | 1 | 1 | cs | TRUE
48 | LV_191-39_0_4_line_48 |  | 38 | 54 | 0.0040753 | 0.125 | 0.08 | 261 | 0 | 0.364 | 1 | 1 | cs | TRUE
49 | LV_191-39_0_4_line_49 |  | 39 | 40 | 0.0152 | 0.125 | 0.08 | 261 | 0 | 0.364 | 1 | 1 | cs | TRUE
50 | LV_191-39_0_4_line_50 |  | 43 | 61 | 0.0046492 | 0.125 | 0.08 | 261 | 0 | 0.364 | 1 | 1 | cs | TRUE
51 | LV_191-39_0_4_line_51 |  | 44 | 67 | 0.047009 | 0.125 | 0.08 | 261 | 0 | 0.364 | 1 | 1 | cs | TRUE
52 | LV_191-39_0_4_line_52 |  | 45 | 46 | 0.05033 | 0.125 | 0.08 | 261 | 0 | 0.364 | 1 | 1 | cs | TRUE
53 | LV_191-39_0_4_line_53 |  | 47 | 48 | 0.028157 | 0.125 | 0.08 | 261 | 0 | 0.364 | 1 | 1 | cs | TRUE
54 | LV_191-39_0_4_line_54 |  | 48 | 59 | 0.01509 | 0.125 | 0.08 | 261 | 0 | 0.364 | 1 | 1 | cs | TRUE
55 | LV_191-39_0_4_line_55 |  | 49 | 50 | 0.020313 | 0.125 | 0.08 | 261 | 0 | 0.364 | 1 | 1 | cs | TRUE
56 | LV_191-39_0_4_line_56 |  | 50 | 66 | 0.018157 | 0.125 | 0.08 | 261 | 0 | 0.364 | 1 | 1 | cs | TRUE
57 | LV_191-39_0_4_line_57 |  | 50 | 63 | 0.008043 | 0.125 | 0.08 | 261 | 0 | 0.364 | 1 | 1 | cs | TRUE
58 | LV_191-39_0_4_line_58 |  | 53 | 68 | 0.01545 | 0.125 | 0.08 | 261 | 0 | 0.364 | 1 | 1 | cs | TRUE
59 | LV_191-39_0_4_line_59 |  | 55 | 56 | 0.031934 | 0.125 | 0.08 | 261 | 0 | 0.364 | 1 | 1 | cs | TRUE
60 | LV_191-39_0_4_line_60 |  | 56 | 65 | 0.019208 | 0.125 | 0.08 | 261 | 0 | 0.364 | 1 | 1 | cs | TRUE
61 | LV_191-39_0_4_line_61 |  | 57 | 58 | 0.029277 | 0.125 | 0.08 | 261 | 0 | 0.364 | 1 | 1 | cs | TRUE
62 | LV_191-39_0_4_line_62 |  | 58 | 66 | 0.013391 | 0.125 | 0.08 | 261 | 0 | 0.364 | 1 | 1 | cs | TRUE
63 | LV_191-39_0_4_line_63 |  | 59 | 60 | 0.02955 | 0.125 | 0.08 | 261 | 0 | 0.364 | 1 | 1 | cs | TRUE
64 | LV_191-39_0_4_line_64 |  | 61 | 62 | 0.023401 | 0.125 | 0.08 | 261 | 0 | 0.364 | 1 | 1 | cs | TRUE
65 | LV_191-39_0_4_line_65 |  | 62 | 63 | 0.018173 | 0.125 | 0.08 | 261 | 0 | 0.364 | 1 | 1 | cs | TRUE
66 | LV_191-39_0_4_line_66 |  | 62 | 64 | 0.024581 | 0.125 | 0.08 | 261 | 0 | 0.364 | 1 | 1 | cs | TRUE
67 | LV_191-39_0_4_line_67 |  | 63 | 65 | 0.010103 | 0.125 | 0.08 | 261 | 0 | 0.364 | 1 | 1 | cs | TRUE
68 | LV_191-39_0_4_line_68 |  | 66 | 71 | 0.01802 | 0.125 | 0.08 | 261 | 0 | 0.364 | 1 | 1 | cs | TRUE
69 | LV_191-39_0_4_line_69 |  | 68 | 69 | 0.014498 | 0.125 | 0.08 | 261 | 0 | 0.364 | 1 | 1 | cs | TRUE
70 | LV_191-39_0_4_line_70 |  | 69 | 70 | 0.023986 | 0.125 | 0.08 | 261 | 0 | 0.364 | 1 | 1 | cs | TRUE

## trafo
| name | std_type | hv_bus | lv_bus | sn_mva | vn_hv_kv | vn_lv_kv | vk_percent | vkr_percent | pfe_kw | i0_percent | shift_degree | tap_side | tap_neutral | tap_min | tap_max | tap_step_percent | tap_step_degree | tap_pos | tap_phase_shifter | parallel | df | in_service
0 | LV_191-39_0_4_trafo_12 | 0.63 MVA 20/0.4 kV | 72 | 18 | 0.63 | 20 | 0.4 | 6 | 1.206 | 1.65 | 0.2619 | 150 | hv | 0 | -2 | 2 | 2.5 | 0 | 0 | FALSE | 1 | 1 | TRUE

## line_geodata
| x0 | y0 | x1 | y1 | x2 | y2 | x3 | y3 | x4 | y4 | x5 | y5 | x6 | y6 | x7 | y7 | x8 | y8 | x9 | y9 | x10 | y10 | x11 | y11
0 | 2689277.2517 | 1250504.2539 | 2689247.1678 | 1250528.6571
1 | 2689228.4798 | 1250543.8162 | 2689247.1678 | 1250528.6571
2 | 2689277.2517 | 1250504.2539 | 2689281.3042 | 1250508.3847 | 2689285.8399 | 1250507.9972 | 2689288.7698 | 1250509.4647 | 2689310.4536 | 1250531.964 | 2689313.9557 | 1250528.5253 | 2689317.6114 | 1250524.9221
3 | 2689228.4798 | 1250543.8162 | 2689250.08 | 1250554.5328
4 | 2689329.685 | 1250536.8464 | 2689325.7381 | 1250533.2286 | 2689317.6114 | 1250524.9221
5 | 2689317.6114 | 1250524.9221 | 2689311.0397 | 1250518.0651
6 | 2689329.685 | 1250536.8464 | 2689329.852 | 1250533.7799 | 2689339.6251 | 1250512.0221
7 | 2689329.685 | 1250536.8464 | 2689336.7262 | 1250543.3893
8 | 2689341.0096 | 1250547.3695 | 2689336.7262 | 1250543.3893
9 | 2689362.0848 | 1250575.6532 | 2689369.9254 | 1250580.3972
10 | 2689362.0848 | 1250575.6532 | 2689351.6849 | 1250567.9722
11 | 2689369.9254 | 1250580.3972 | 2689373.343 | 1250584.0626 | 2689379.2779 | 1250587.9032
12 | 2689373.3447 | 1250570.9416 | 2689371.6175 | 1250575.8303 | 2689369.9254 | 1250580.3972
13 | 2689369.9254 | 1250580.3972 | 2689365.312 | 1250588.6314
14 | 2689337.4069 | 1250557.4269 | 2689351.6849 | 1250567.9722
15 | 2689334.2044 | 1250555.0617 | 2689337.888 | 1250551.1031 | 2689341.0096 | 1250547.3695
16 | 2689334.2044 | 1250555.0617 | 2689337.4069 | 1250557.4269
17 | 2689316.1278 | 1250549.207 | 2689321.4106 | 1250553.8457 | 2689327.8465 | 1250553.6203 | 2689334.2044 | 1250555.0617
18 | 2689316.1278 | 1250549.207 | 2689304.5063 | 1250561.9275
19 | 2689303.1007 | 1250563.466 | 2689304.5063 | 1250561.9275
20 | 2689398.639 | 1250609.797 | 2689394.2642 | 1250602.5255 | 2689391.6504 | 1250597.6268 | 2689388.79 | 1250594.0587 | 2689379.2779 | 1250587.9032
21 | 2689373.3447 | 1250570.9416 | 2689375.5746 | 1250566.2605 | 2689383.6676 | 1250549.5084
22 | 2689360.4054 | 1250597.3888 | 2689365.312 | 1250588.6314
23 | 2689383.6676 | 1250549.5084 | 2689393.0082 | 1250530.1738 | 2689400.922 | 1250513.4114
24 | 2689241.6068 | 1250624.1304 | 2689230.3761 | 1250613.8775
25 | 2689241.6068 | 1250624.1304 | 2689277.2454 | 1250584.9186
26 | 2689207.3639 | 1250592.8689 | 2689230.3761 | 1250613.8775
27 | 2689299.7302 | 1250560.1794 | 2689277.2454 | 1250584.9186
28 | 2689403.0813 | 1250590.5938 | 2689405.3899 | 1250594.6985 | 2689405.8982 | 1250597.0412 | 2689407.2985 | 1250604.8016 | 2689406.6781 | 1250605.1595
29 | 2689403.0813 | 1250590.5938 | 2689400.79 | 1250586.3338
30 | 2689398.639 | 1250609.797 | 2689406.6781 | 1250605.1595
31 | 2689400.79 | 1250586.3338 | 2689407.1389 | 1250579.9822
32 | 2689423.1733 | 1250644.9605 | 2689419.1028 | 1250642.5417 | 2689416.0739 | 1250639.6382 | 2689410.5425 | 1250629.4693
33 | 2689423.1733 | 1250644.9605 | 2689423.803 | 1250643.2576 | 2689424.3696 | 1250642.232 | 2689425.3496 | 1250641.335 | 2689426.6022 | 1250640.8758 | 2689427.93 | 1250640.9403 | 2689429.137 | 1250641.5034 | 2689430.0283 | 1250642.4731 | 2689430.485 | 1250643.7254 | 2689430.4273 | 1250645.0478 | 2689430.1714 | 1250645.596
34 | 2689398.639 | 1250609.797 | 2689410.5425 | 1250629.4693
35 | 2689410.5425 | 1250629.4693 | 2689379.3625 | 1250647.9234
36 | 2689432.4346 | 1250657.1095 | 2689429.8656 | 1250646.2513 | 2689430.1714 | 1250645.596
37 | 2689456.7241 | 1250672.9658 | 2689453.8059 | 1250663.2366 | 2689451.431 | 1250659.5202 | 2689463.9286 | 1250651.3359 | 2689468.0901 | 1250649.7308 | 2689474.2414 | 1250648.3448 | 2689478.7635 | 1250647.8572 | 2689477.5212 | 1250645.6367 | 2689477.0076 | 1250643.1493 | 2689477.3997 | 1250640.1863 | 2689478.806 | 1250637.55 | 2689471.9884 | 1250631.0644
38 | 2689456.7241 | 1250672.9658 | 2689440.0294 | 1250691.1712
39 | 2689471.9884 | 1250631.0644 | 2689468.9133 | 1250632.9166
40 | 2689471.9884 | 1250631.0644 | 2689486.2164 | 1250626.2866 | 2689494.2395 | 1250621.9378
41 | 2689409.6691 | 1250719.6274 | 2689438.8618 | 1250692.4444 | 2689440.0294 | 1250691.1712
42 | 2689494.2395 | 1250621.9378 | 2689511.7996 | 1250611.7667
43 | 2689511.7996 | 1250611.7667 | 2689560.583 | 1250583.5106
44 | 2689432.4346 | 1250657.1095 | 2689444.7046 | 1250647.4984 | 2689468.9133 | 1250632.9166
45 | 2689299.7302 | 1250560.1794 | 2689303.1007 | 1250563.466
46 | 2689299.7302 | 1250560.1794 | 2689282.0516 | 1250542.9445 | 2689288.7216 | 1250536.2431
47 | 2689293.743 | 1250573.7106 | 2689303.1007 | 1250563.466
48 | 2689288.7216 | 1250536.2431 | 2689291.5965 | 1250533.3546
49 | 2689218.2673 | 1250582.2472 | 2689207.3639 | 1250592.8689
50 | 2689410.4256 | 1250576.6941 | 2689407.1389 | 1250579.9822
51 | 2689400.922 | 1250513.4114 | 2689412.6702 | 1250488.5276 | 2689430.3505 | 1250496.732
52 | 2689432.4346 | 1250657.1095 | 2689421.9306 | 1250666.7694 | 2689391.9122 | 1250686.748
53 | 2689293.743 | 1250573.7106 | 2689274.3709 | 1250594.1446
54 | 2689293.743 | 1250573.7106 | 2689305.1448 | 1250583.5955
55 | 2689444.6916 | 1250566.8702 | 2689435.8588 | 1250571.8407 | 2689427.1436 | 1250577.0963
56 | 2689444.6916 | 1250566.8702 | 2689449.1474 | 1250563.2792 | 2689453.0973 | 1250558.1905 | 2689455.6483 | 1250552.7471
57 | 2689437.4131 | 1250563.4022 | 2689444.6916 | 1250566.8702
58 | 2689560.583 | 1250583.5106 | 2689573.9521 | 1250575.767
59 | 2689468.9371 | 1250512.0189 | 2689460.0539 | 1250533.4878 | 2689455.7335 | 1250541.0387
60 | 2689455.7335 | 1250541.0387 | 2689452.8189 | 1250546.1327 | 2689444.8126 | 1250556.8019
61 | 2689460.6303 | 1250540.3128 | 2689465.1964 | 1250529.9183 | 2689472.2875 | 1250513.4573
62 | 2689460.6303 | 1250540.3128 | 2689455.6483 | 1250552.7471
63 | 2689331.2763 | 1250597.0272 | 2689308.8713 | 1250586.8263 | 2689305.1448 | 1250583.5955
64 | 2689410.4256 | 1250576.6941 | 2689420.8813 | 1250555.747
65 | 2689437.4131 | 1250563.4022 | 2689420.8813 | 1250555.747
66 | 2689420.8813 | 1250555.747 | 2689431.1432 | 1250533.4108
67 | 2689437.4131 | 1250563.4022 | 2689441.8702 | 1250560.723 | 2689444.8126 | 1250556.8019
68 | 2689455.6483 | 1250552.7471 | 2689463.496 | 1250557.0243 | 2689467.638 | 1250557.2092 | 2689472.3343 | 1250555.6901
69 | 2689573.9521 | 1250575.767 | 2689586.4973 | 1250568.5006
70 | 2689607.2527 | 1250556.4788 | 2689586.4973 | 1250568.5006

## bus_geodata
| x | y | coords
0 | 2689247.1678 | 1250528.6571
1 | 2689277.2517 | 1250504.2539
2 | 2689228.4798 | 1250543.8162
3 | 2689317.6114 | 1250524.9221
4 | 2689250.08 | 1250554.5328
5 | 2689329.685 | 1250536.8464
6 | 2689311.0397 | 1250518.0651
7 | 2689339.6251 | 1250512.0221
8 | 2689336.7262 | 1250543.3893
9 | 2689362.0848 | 1250575.6532
10 | 2689369.9254 | 1250580.3972
11 | 2689351.6849 | 1250567.9722
12 | 2689341.0096 | 1250547.3695
13 | 2689334.2044 | 1250555.0617
14 | 2689316.1278 | 1250549.207
15 | 2689304.5063 | 1250561.9275
16 | 2689337.4069 | 1250557.4269
17 | 2689379.2779 | 1250587.9032
18 | 2689373.3447 | 1250570.9416
19 | 2689365.312 | 1250588.6314
20 | 2689383.6676 | 1250549.5084
21 | 2689241.6068 | 1250624.1304
22 | 2689230.3761 | 1250613.8775
23 | 2689277.2454 | 1250584.9186
24 | 2689403.0813 | 1250590.5938
25 | 2689406.6781 | 1250605.1595
26 | 2689400.79 | 1250586.3338
27 | 2689423.1733 | 1250644.9605
28 | 2689410.5425 | 1250629.4693
29 | 2689430.1714 | 1250645.596
30 | 2689456.7241 | 1250672.9658
31 | 2689471.9884 | 1250631.0644
32 | 2689440.0294 | 1250691.1712
33 | 2689494.2395 | 1250621.9378
34 | 2689511.7996 | 1250611.7667
35 | 2689468.9133 | 1250632.9166
36 | 2689299.7302 | 1250560.1794
37 | 2689303.1007 | 1250563.466
38 | 2689288.7216 | 1250536.2431
39 | 2689207.3639 | 1250592.8689
40 | 2689218.2673 | 1250582.2472
41 | 2689398.639 | 1250609.797
42 | 2689360.4054 | 1250597.3888
43 | 2689407.1389 | 1250579.9822
44 | 2689400.922 | 1250513.4114
45 | 2689391.9122 | 1250686.748
46 | 2689432.4346 | 1250657.1095
47 | 2689274.3709 | 1250594.1446
48 | 2689293.743 | 1250573.7106
49 | 2689427.1436 | 1250577.0963
50 | 2689444.6916 | 1250566.8702
51 | 2689379.3625 | 1250647.9234
52 | 2689409.6691 | 1250719.6274
53 | 2689560.583 | 1250583.5106
54 | 2689291.5965 | 1250533.3546
55 | 2689468.9371 | 1250512.0189
56 | 2689455.7335 | 1250541.0387
57 | 2689472.2875 | 1250513.4573
58 | 2689460.6303 | 1250540.3128
59 | 2689305.1448 | 1250583.5955
60 | 2689331.2763 | 1250597.0272
61 | 2689410.4256 | 1250576.6941
62 | 2689420.8813 | 1250555.747
63 | 2689437.4131 | 1250563.4022
64 | 2689431.1432 | 1250533.4108
65 | 2689444.8126 | 1250556.8019
66 | 2689455.6483 | 1250552.7471
67 | 2689430.3505 | 1250496.732
68 | 2689573.9521 | 1250575.767
69 | 2689586.4973 | 1250568.5006
70 | 2689607.2527 | 1250556.4788
71 | 2689472.3343 | 1250555.6901
72 | 2689371.6175 | 1250575.8303

## line_std_types
| c_nf_per_km | r_ohm_per_km | x_ohm_per_km | max_i_ka | type | q_mm2 | alpha | voltage_rating
NAYY 4x50 SE | 210 | 0.642 | 0.083 | 0.142 | cs | 50 | 0.00403 | LV
NAYY 4x120 SE | 264 | 0.225 | 0.08 | 0.242 | cs | 120 | 0.00403 | LV
NAYY 4x150 SE | 261 | 0.208 | 0.08 | 0.27 | cs | 150 | 0.00403 | LV
NA2XS2Y 1x95 RM/25 12/20 kV | 216 | 0.313 | 0.132 | 0.252 | cs | 95 | 0.00403 | MV
NA2XS2Y 1x185 RM/25 12/20 kV | 273 | 0.161 | 0.117 | 0.362 | cs | 185 | 0.00403 | MV
NA2XS2Y 1x240 RM/25 12/20 kV | 304 | 0.122 | 0.112 | 0.421 | cs | 240 | 0.00403 | MV
NA2XS2Y 1x95 RM/25 6/10 kV | 315 | 0.313 | 0.123 | 0.249 | cs | 95 | 0.00403 | MV
NA2XS2Y 1x185 RM/25 6/10 kV | 406 | 0.161 | 0.11 | 0.358 | cs | 185 | 0.00403 | MV
NA2XS2Y 1x240 RM/25 6/10 kV | 456 | 0.122 | 0.105 | 0.416 | cs | 240 | 0.00403 | MV
NA2XS2Y 1x150 RM/25 12/20 kV | 250 | 0.206 | 0.116 | 0.319 | cs | 150 | 0.00403 | MV
NA2XS2Y 1x120 RM/25 12/20 kV | 230 | 0.253 | 0.119 | 0.283 | cs | 120 | 0.00403 | MV
NA2XS2Y 1x70 RM/25 12/20 kV | 190 | 0.443 | 0.132 | 0.22 | cs | 70 | 0.00403 | MV
NA2XS2Y 1x150 RM/25 6/10 kV | 360 | 0.206 | 0.11 | 0.315 | cs | 150 | 0.00403 | MV
NA2XS2Y 1x120 RM/25 6/10 kV | 340 | 0.253 | 0.113 | 0.28 | cs | 120 | 0.00403 | MV
NA2XS2Y 1x70 RM/25 6/10 kV | 280 | 0.443 | 0.123 | 0.217 | cs | 70 | 0.00403 | MV
N2XS(FL)2Y 1x120 RM/35 64/110 kV | 112 | 0.153 | 0.166 | 0.366 | cs | 120 | 0.00393 | HV
N2XS(FL)2Y 1x185 RM/35 64/110 kV | 125 | 0.099 | 0.156 | 0.457 | cs | 185 | 0.00393 | HV
N2XS(FL)2Y 1x240 RM/35 64/110 kV | 135 | 0.075 | 0.149 | 0.526 | cs | 240 | 0.00393 | HV
N2XS(FL)2Y 1x300 RM/35 64/110 kV | 144 | 0.06 | 0.144 | 0.588 | cs | 300 | 0.00393 | HV
15-AL1/3-ST1A 0.4 | 11 | 1.8769 | 0.35 | 0.105 | ol | 16 | 0.00403 | LV
24-AL1/4-ST1A 0.4 | 11.25 | 1.2012 | 0.335 | 0.14 | ol | 24 | 0.00403 | LV
48-AL1/8-ST1A 0.4 | 12.2 | 0.5939 | 0.3 | 0.21 | ol | 48 | 0.00403 | LV
94-AL1/15-ST1A 0.4 | 13.2 | 0.306 | 0.29 | 0.35 | ol | 94 | 0.00403 | LV
34-AL1/6-ST1A 10.0 | 9.7 | 0.8342 | 0.36 | 0.17 | ol | 34 | 0.00403 | MV
48-AL1/8-ST1A 10.0 | 10.1 | 0.5939 | 0.35 | 0.21 | ol | 48 | 0.00403 | MV
70-AL1/11-ST1A 10.0 | 10.4 | 0.4132 | 0.339 | 0.29 | ol | 70 | 0.00403 | MV
94-AL1/15-ST1A 10.0 | 10.75 | 0.306 | 0.33 | 0.35 | ol | 94 | 0.00403 | MV
122-AL1/20-ST1A 10.0 | 11.1 | 0.2376 | 0.323 | 0.41 | ol | 122 | 0.00403 | MV
149-AL1/24-ST1A 10.0 | 11.25 | 0.194 | 0.315 | 0.47 | ol | 149 | 0.00403 | MV
34-AL1/6-ST1A 20.0 | 9.15 | 0.8342 | 0.382 | 0.17 | ol | 34 | 0.00403 | MV
48-AL1/8-ST1A 20.0 | 9.5 | 0.5939 | 0.372 | 0.21 | ol | 48 | 0.00403 | MV
70-AL1/11-ST1A 20.0 | 9.7 | 0.4132 | 0.36 | 0.29 | ol | 70 | 0.00403 | MV
94-AL1/15-ST1A 20.0 | 10 | 0.306 | 0.35 | 0.35 | ol | 94 | 0.00403 | MV
122-AL1/20-ST1A 20.0 | 10.3 | 0.2376 | 0.344 | 0.41 | ol | 122 | 0.00403 | MV
149-AL1/24-ST1A 20.0 | 10.5 | 0.194 | 0.337 | 0.47 | ol | 149 | 0.00403 | MV
184-AL1/30-ST1A 20.0 | 10.75 | 0.1571 | 0.33 | 0.535 | ol | 184 | 0.00403 | MV
243-AL1/39-ST1A 20.0 | 11 | 0.1188 | 0.32 | 0.645 | ol | 243 | 0.00403 | MV
48-AL1/8-ST1A 110.0 | 8 | 0.5939 | 0.46 | 0.21 | ol | 48 | 0.00403 | HV
70-AL1/11-ST1A 110.0 | 8.4 | 0.4132 | 0.45 | 0.29 | ol | 70 | 0.00403 | HV
94-AL1/15-ST1A 110.0 | 8.65 | 0.306 | 0.44 | 0.35 | ol | 94 | 0.00403 | HV
122-AL1/20-ST1A 110.0 | 8.5 | 0.2376 | 0.43 | 0.41 | ol | 122 | 0.00403 | HV
149-AL1/24-ST1A 110.0 | 8.75 | 0.194 | 0.41 | 0.47 | ol | 149 | 0.00403 | HV
184-AL1/30-ST1A 110.0 | 8.8 | 0.1571 | 0.4 | 0.535 | ol | 184 | 0.00403 | HV
243-AL1/39-ST1A 110.0 | 9 | 0.1188 | 0.39 | 0.645 | ol | 243 | 0.00403 | HV
305-AL1/39-ST1A 110.0 | 9.2 | 0.0949 | 0.38 | 0.74 | ol | 305 | 0.00403 | HV
490-AL1/64-ST1A 110.0 | 9.75 | 0.059 | 0.37 | 0.96 | ol | 490 | 0.00403 | HV
679-AL1/86-ST1A 110.0 | 9.95 | 0.042 | 0.36 | 1.15 | ol | 679 | 0.00403 | HV
490-AL1/64-ST1A 220.0 | 10 | 0.059 | 0.285 | 0.96 | ol | 490 | 0.00403 | HV
679-AL1/86-ST1A 220.0 | 11.7 | 0.042 | 0.275 | 1.15 | ol | 679 | 0.00403 | HV
490-AL1/64-ST1A 380.0 | 11 | 0.059 | 0.253 | 0.96 | ol | 490 | 0.00403 | HV
679-AL1/86-ST1A 380.0 | 14.6 | 0.042 | 0.25 | 1.15 | ol | 679 | 0.00403 | HV

## trafo_std_types
| i0_percent | pfe_kw | vkr_percent | sn_mva | vn_lv_kv | vn_hv_kv | vk_percent | shift_degree | vector_group | tap_side | tap_neutral | tap_min | tap_max | tap_step_degree | tap_step_percent | tap_phase_shifter
160 MVA 380/110 kV | 0.06 | 60 | 0.25 | 160 | 110 | 380 | 12.2 | 0 | Yy0 | hv | 0 | -9 | 9 | 0 | 1.5 | FALSE
100 MVA 220/110 kV | 0.06 | 55 | 0.26 | 100 | 110 | 220 | 12 | 0 | Yy0 | hv | 0 | -9 | 9 | 0 | 1.5 | FALSE
63 MVA 110/20 kV | 0.04 | 22 | 0.32 | 63 | 20 | 110 | 18 | 150 | YNd5 | hv | 0 | -9 | 9 | 0 | 1.5 | FALSE
40 MVA 110/20 kV | 0.05 | 18 | 0.34 | 40 | 20 | 110 | 16.2 | 150 | YNd5 | hv | 0 | -9 | 9 | 0 | 1.5 | FALSE
25 MVA 110/20 kV | 0.07 | 14 | 0.41 | 25 | 20 | 110 | 12 | 150 | YNd5 | hv | 0 | -9 | 9 | 0 | 1.5 | FALSE
63 MVA 110/10 kV | 0.04 | 22 | 0.32 | 63 | 10 | 110 | 18 | 150 | YNd5 | hv | 0 | -9 | 9 | 0 | 1.5 | FALSE
40 MVA 110/10 kV | 0.05 | 18 | 0.34 | 40 | 10 | 110 | 16.2 | 150 | YNd5 | hv | 0 | -9 | 9 | 0 | 1.5 | FALSE
25 MVA 110/10 kV | 0.07 | 14 | 0.41 | 25 | 10 | 110 | 12 | 150 | YNd5 | hv | 0 | -9 | 9 | 0 | 1.5 | FALSE
0.25 MVA 20/0.4 kV | 0.32 | 0.8 | 1.44 | 0.25 | 0.4 | 20 | 6 | 150 | Yzn5 | hv | 0 | -2 | 2 | 0 | 2.5 | FALSE
0.4 MVA 20/0.4 kV | 0.3375 | 1.35 | 1.425 | 0.4 | 0.4 | 20 | 6 | 150 | Dyn5 | hv | 0 | -2 | 2 | 0 | 2.5 | FALSE
0.63 MVA 20/0.4 kV | 0.2619 | 1.65 | 1.206 | 0.63 | 0.4 | 20 | 6 | 150 | Dyn5 | hv | 0 | -2 | 2 | 0 | 2.5 | FALSE
0.25 MVA 10/0.4 kV | 0.24 | 0.6 | 1.2 | 0.25 | 0.4 | 10 | 4 | 150 | Dyn5 | hv | 0 | -2 | 2 | 0 | 2.5 | FALSE
0.4 MVA 10/0.4 kV | 0.2375 | 0.95 | 1.325 | 0.4 | 0.4 | 10 | 4 | 150 | Dyn5 | hv | 0 | -2 | 2 | 0 | 2.5 | FALSE
0.63 MVA 10/0.4 kV | 0.1873 | 1.18 | 1.0794 | 0.63 | 0.4 | 10 | 4 | 150 | Dyn5 | hv | 0 | -2 | 2 | 0 | 2.5 | FALSE

## trafo3w_std_types
| sn_hv_mva | sn_mv_mva | sn_lv_mva | vn_hv_kv | vn_mv_kv | vn_lv_kv | vk_hv_percent | vk_mv_percent | vk_lv_percent | vkr_hv_percent | vkr_mv_percent | vkr_lv_percent | pfe_kw | i0_percent | shift_mv_degree | shift_lv_degree | vector_group | tap_side | tap_neutral | tap_min | tap_max | tap_step_percent
63/25/38 MVA 110/20/10 kV | 63 | 25 | 38 | 110 | 20 | 10 | 10.4 | 10.4 | 10.4 | 0.28 | 0.32 | 0.35 | 35 | 0.89 | 0 | 0 | YN0yn0yn0 | hv | 0 | -10 | 10 | 1.2
63/25/38 MVA 110/10/10 kV | 63 | 25 | 38 | 110 | 10 | 10 | 10.4 | 10.4 | 10.4 | 0.28 | 0.32 | 0.35 | 35 | 0.89 | 0 | 0 | YN0yn0yn0 | hv | 0 | -10 | 10 | 1.2

## fuse_std_types
| fuse_type | i_rated_a | t_avg | t_min | t_total | x_avg | x_min | x_total
HV 100A | HV 100A | 100 | 0 | [10.0, 3.64, 0.854, 0.281, 0.1, 0.0531, 0.022, 0.01] | [10.0, 4.267, 1.21, 0.403, 0.1, 0.058, 0.022, 0.01] | 0 | [300.0, 350.0, 450.0, 550.0, 700.0, 850.0, 1200.0, 1752.0] | [600.0, 700.0, 900.0, 1150.0, 1665.0, 2000.0, 3000.0, 4313.0]
HV 10A | HV 10A | 10 | 0 | [10.0, 1675.0, 0.344, 0.156, 0.1, 0.0417, 0.0171, 0.01] | [10.0, 1.3, 0.3, 0.155, 0.1, 0.0555, 0.023, 0.01] | 0 | [30.0, 32.0, 35.0, 37.0, 39.0, 50.0, 70.0, 88.0] | [60.0, 70.0, 80.0, 87.0, 94.0, 110.0, 150.0, 216.0]
HV 125A | HV 125A | 125 | 0 | [10.0, 1.82, 0.344, 0.1, 0.0467, 0.0269, 0.01] | [10.0, 2.478, 0.426, 0.1, 0.0427, 0.0211, 0.01] | 0 | [375.0, 500.0, 700.0, 925.0, 1200.0, 1500.0, 2341.0] | [750.0, 1000.0, 1500.0, 2200.0, 3000.0, 4000.0, 5765.0]
HV 160A | HV 160A | 160 | 0 | [10.0, 4.15, 1.03, 0.198, 0.1, 0.051, 0.0172, 0.01] | [10.0, 2.3, 0.734, 0.274, 0.1, 0.046, 0.0177, 0.01] | 0 | [480.0, 550.0, 700.0, 1000.0, 1260.0, 1600.0, 2500.0, 3227.0] | [960.0, 1300.0, 1700.0, 2200.0, 2996.0, 4000.0, 6000.0, 7946.0]
HV 16A | HV 16A | 16 | 0 | [10.0, 0.352, 0.164, 0.1, 0.0649, 0.0342, 0.01] | [10.0, 2.34, 0.722, 0.181, 0.1, 0.055, 0.0296, 0.01] | 0 | [48.0, 60.0, 65.0, 71.0, 80.0, 100.0, 162.0] | [96.0, 110.0, 125.0, 150.0, 168.0, 200.0, 250.0, 398.0]
HV 200A | HV 200A | 200 | 0 | [10.0, 4.267, 1.21, 0.403, 0.1, 0.058, 0.022, 0.01] | [10.0, 3.73, 1.654, 0.328, 0.1, 0.0531, 0.019, 0.01] | 0 | [600.0, 700.0, 900.0, 1150.0, 1665.0, 2000.0, 3000.0, 4313.0] | [1200.0, 1500.0, 1800.0, 2700.0, 3960.0, 5000.0, 7500.0, 10620.0]
HV 20A | HV 20A | 20 | 0 | [10.0, 1.3, 0.3, 0.155, 0.1, 0.0555, 0.023, 0.01] | [10.0, 1.3, 0.161, 0.1, 0.0611, 0.0399, 0.0141, 0.01] | 0 | [60.0, 70.0, 80.0, 87.0, 94.0, 110.0, 150.0, 216.0] | [120.0, 150.0, 200.0, 223.0, 260.0, 300.0, 450.0, 532.0]
HV 25A | HV 25A | 25 | 0 | [10.0, 2.512, 0.833, 0.299, 0.1, 0.0372, 0.0223, 0.01] | [10.0, 3.125, 0.597, 0.198, 0.1, 0.0378, 0.022, 0.01] | 0 | [75.0, 82.0, 90.0, 100.0, 124.0, 170.0, 200.0, 289.0] | [150.0, 170.0, 210.0, 250.0, 294.0, 400.0, 500.0, 711.0]
HV 31.5A | HV 31.5A | 31.5 | 0 | [10.0, 2.34, 0.722, 0.181, 0.1, 0.055, 0.0296, 0.01] | [10.0, 2.84, 0.368, 0.164, 0.1, 0.0621, 0.0378, 0.0195, 0.01] | 0 | [95.0, 110.0, 125.0, 150.0, 165.0, 200.0, 250.0, 390.0] | [189.0, 220.0, 300.0, 350.0, 393.0, 450.0, 530.0, 700.0, 960.0]
HV 40A | HV 40A | 40 | 0 | [10.0, 1.3, 0.161, 0.1, 0.0611, 0.0399, 0.0141, 0.01] | [10.0, 2.05, 0.369, 0.198, 0.1, 0.051, 0.0298, 0.01] | 0 | [120.0, 150.0, 200.0, 223.0, 260.0, 300.0, 450.0, 532.0] | [240.0, 300.0, 400.0, 450.0, 530.0, 650.0, 800.0, 1311.0]
HV 50A | HV 50A | 50 | 0 | [10.0, 3.215, 0.597, 0.198, 0.1, 0.0378, 0.022, 0.01] | [10.0, 3.64, 0.854, 0.281, 0.1, 0.0531, 0.022, 0.01] | 0 | [150.0, 170.0, 210.0, 250.0, 294.0, 400.0, 500.0, 711.0] | [300.0, 350.0, 450.0, 550.0, 700.0, 850.0, 1200.0, 1752.0]
HV 6.3A | HV 6.3A | 6.3 | 0 | [10.0, 1.39, 0.344, 0.168, 0.1, 0.056, 0.0263, 0.01] | [10.0, 1.711, 0.516, 0.198, 0.1, 0.0634, 0.0303, 0.01] | 0 | [19.0, 19.5, 20.4, 20.8, 22.0, 25.0, 32.0, 48.0] | [38.0, 40.0, 43.0, 48.0, 53.0, 60.0, 75.0, 118.0]
HV 63A | HV 63A | 63 | 0 | [10.0, 2.84, 0.368, 0.164, 0.1, 0.0621, 0.0378, 0.0195, 0.01] | [10.0, 1.82, 0.344, 0.1, 0.0467, 0.0269, 0.01] | 0 | [189.0, 220.0, 300.0, 350.0, 393.0, 450.0, 530.0, 700.0, 961.0] | [378.0, 500.0, 700.0, 934.0, 1200.0, 1500.0, 2366.0]
HV 80A | HV 80A | 80 | 0 | [10.0, 2.05, 0.369, 0.198, 0.1, 0.051, 0.0298, 0.01] | [10.0, 4.15, 1.03, 0.198, 0.1, 0.051, 0.0172, 0.01] | 0 | [240.0, 300.0, 400.0, 450.0, 530.0, 650.0, 800.0, 1311.0] | [480.0, 550.0, 700.0, 1000.0, 1260.0, 1600.0, 2500.0, 3227.0]
Siemens NH-1-100 | Siemens NH-1-100 | 100 | [5400.0, 2000.0, 400.0, 20.0, 1.0, 0.2, 0.012, 0.004] | 0 | 0 | [150.0, 190.0, 250.0, 430.0, 900.0, 1250.0, 2700.0, 3600.0] | 0 | 0
Siemens NH-1-125 | Siemens NH-1-125 | 125 | [4800.0, 120.0, 7.0, 0.1, 0.004] | 0 | 0 | [180.0, 400.0, 740.0, 2000.0, 4250.0] | 0 | 0
Siemens NH-1-16 | Siemens NH-1-16 | 16 | [4000.0, 400.0, 2.0, 0.1, 0.04, 0.01] | 0 | 0 | [26.0, 35.0, 75.0, 150.0, 200.0, 300.0] | 0 | 0
Siemens NH-1-160 | Siemens NH-1-160 | 160 | [4800.0, 120.0, 7.0, 0.1, 0.004] | 0 | 0 | [210.0, 500.0, 900.0, 2300.0, 5000.0] | 0 | 0
Siemens NH-1-25 | Siemens NH-1-25 | 25 | [4000.0, 1000.0, 10.0, 0.2, 0.02, 0.01] | 0 | 0 | [40.0, 50.0, 100.0, 210.0, 400.0, 500.0] | 0 | 0
Siemens NH-1-50 | Siemens NH-1-50 | 50 | [4000.0, 40.0, 4.0, 1.0, 0.02, 0.01] | 0 | 0 | [86.0, 200.0, 300.0, 400.0, 1000.0, 1280.0] | 0 | 0
Siemens NH-1-63 | Siemens NH-1-63 | 63 | [4000.0, 100.0, 10.0, 2.0, 0.04, 0.01] | 0 | 0 | [100.0, 200.0, 300.0, 400.0, 1000.0, 1500.0] | 0 | 0
Siemens NH-1-80 | Siemens NH-1-80 | 80 | [4800.0, 120.0, 7.0, 0.1, 0.01] | 0 | 0 | [150.58, 250.0, 450.0, 1150.0, 2470.0] | 0 | 0
Siemens NH-2-1000 | Siemens NH-2-1000 | 1000 | [4800.0, 120.0, 7.0, 0.1, 0.004] | 0 | 0 | [1900.0, 3500.0, 8400.0, 24000.0, 52000.0] | 0 | 0
Siemens NH-2-200 | Siemens NH-2-200 | 200 | [4800.0, 120.0, 7.0, 0.1, 0.004] | 0 | 0 | [280.0, 650.0, 1200.0, 3000.0, 7000.0] | 0 | 0
Siemens NH-2-224 | Siemens NH-2-224 | 224 | [4800.0, 120.0, 7.0, 0.2, 0.04, 0.004] | 0 | 0 | [400.0, 750.0, 1453.0, 3025.0, 4315.0, 7600.0] | 0 | 0
Siemens NH-2-250 | Siemens NH-2-250 | 250 | [4800.0, 120.0, 7.0, 0.1, 0.004] | 0 | 0 | [450.0, 800.0, 1650.0, 4000.0, 8500.0] | 0 | 0
Siemens NH-2-315 | Siemens NH-2-315 | 315 | [4800.0, 120.0, 7.0, 0.1, 0.004] | 0 | 0 | [550.0, 920.0, 1900.0, 5000.0, 11000.0] | 0 | 0
Siemens NH-2-355 | Siemens NH-2-355 | 355 | [4800.0, 120.0, 6.0, 0.1, 0.004] | 0 | 0 | [650.0, 1116.27, 2350.0, 5840.0, 12790.0] | 0 | 0
Siemens NH-2-400 | Siemens NH-2-400 | 400 | [4800.0, 120.0, 7.0, 0.1, 0.004] | 0 | 0 | [720.0, 1350.0, 2800.0, 6500.0, 15000.0] | 0 | 0
Siemens NH-2-425 | Siemens NH-2-425 | 425 | [4800.0, 120.0, 7.0, 0.1, 0.004] | 0 | 0 | [850.0, 1500.0, 3050.0, 7500.0, 16500.0] | 0 | 0
Siemens NH-2-630 | Siemens NH-2-630 | 630 | [4800.0, 120.0, 7.0, 0.1, 0.004] | 0 | 0 | [1200.0, 2000.0, 4800.0, 12000.0, 26000.0] | 0 | 0

## res_bus
| vm_pu | va_degree | p_mw | q_mvar
0 | 0.99169 | -0.15979 | 0.0025865 | 0.00064824
1 | 0.99189 | -0.15575 | 0 | 0
2 | 0.99161 | -0.1612 | 0 | 0
3 | 0.99219 | -0.15001 | 0 | 0
4 | 0.99154 | -0.16261 | 0.0033037 | 0.00082799
5 | 0.99251 | -0.14378 | 0 | 0
6 | 0.99206 | -0.15251 | 0.014851 | 0.003722
7 | 0.99198 | -0.15402 | 0.021475 | 0.0053823
8 | 0.99288 | -0.1366 | 0.011779 | 0.0029521
9 | 0.99771 | -0.043694 | 0 | 0
10 | 0.99882 | -0.022541 | 0 | 0
11 | 0.99615 | -0.073683 | 0.0054369 | 0.0013626
12 | 0.99317 | -0.13102 | 0 | 0
13 | 0.99368 | -0.12122 | 0 | 0
14 | 0.99261 | -0.14191 | 0 | 0
15 | 0.99168 | -0.15982 | 0.017008 | 0.0042627
16 | 0.99409 | -0.11331 | 0.014111 | 0.0035365
17 | 0.99792 | -0.039683 | 0.011511 | 0.0028849
18 | 1 | 0 | -0.44536 | -0.11263
19 | 0.99873 | -0.024139 | 0.0061933 | 0.0015522
20 | 0.99882 | -0.022685 | 0.027542 | 0.0069026
21 | 0.9899 | -0.1944 | 0 | 0
22 | 0.98964 | -0.19932 | 0.0051577 | 0.0012926
23 | 0.99078 | -0.17726 | 0.0036222 | 0.0009078
24 | 0.99172 | -0.15844 | 0 | 0
25 | 0.99356 | -0.12298 | 0.0088509 | 0.0022182
26 | 0.99115 | -0.16938 | 0 | 0
27 | 0.99146 | -0.1636 | 0 | 0
28 | 0.99272 | -0.13936 | 0 | 0
29 | 0.99067 | -0.17888 | 0.0020542 | 0.00051483
30 | 0.98845 | -0.22198 | 0 | 0
31 | 0.98877 | -0.21581 | 0 | 0
32 | 0.98833 | -0.22431 | 0.0013152 | 0.00032961
33 | 0.9885 | -0.22106 | 0 | 0
34 | 0.98827 | -0.2255 | 0.0044115 | 0.0011056
35 | 0.98883 | -0.21468 | 0.010799 | 0.0027065
36 | 0.99145 | -0.16432 | 0 | 0
37 | 0.9916 | -0.16136 | 0 | 0
38 | 0.99102 | -0.17257 | 0.0066834 | 0.001675
39 | 0.98927 | -0.20656 | 0 | 0
40 | 0.98909 | -0.21009 | 0.013038 | 0.0032678
41 | 0.99473 | -0.10065 | 0 | 0
42 | 0.9987 | -0.024752 | 0.0034947 | 0.00087585
43 | 0.9901 | -0.18973 | 0.026866 | 0.0067332
44 | 0.99783 | -0.041649 | 0.0091757 | 0.0022996
45 | 0.98828 | -0.22521 | 0.036414 | 0.0091262
46 | 0.98997 | -0.19256 | 0 | 0
47 | 0.99149 | -0.1636 | 0.001399 | 0.00035061
48 | 0.99152 | -0.1629 | 0 | 0
49 | 0.98555 | -0.27795 | 0.010538 | 0.0026411
50 | 0.98575 | -0.27411 | 0.0065552 | 0.0016429
51 | 0.99177 | -0.15774 | 0.028648 | 0.0071799
52 | 0.98818 | -0.22727 | 0.00398 | 0.00099748
53 | 0.98786 | -0.23338 | 0.0021889 | 0.0005486
54 | 0.991 | -0.17308 | 0.0069444 | 0.0017404
55 | 0.98452 | -0.29813 | 0.016765 | 0.0042018
56 | 0.98501 | -0.28851 | 0.015687 | 0.0039316
57 | 0.98511 | -0.28663 | 0.0071188 | 0.0017841
58 | 0.9853 | -0.28289 | 0 | 0
59 | 0.99145 | -0.1642 | 0.0017314 | 0.00043394
60 | 0.99137 | -0.16583 | 0.0031174 | 0.00078128
61 | 0.98967 | -0.19806 | 0 | 0
62 | 0.9875 | -0.24011 | 0 | 0
63 | 0.98604 | -0.26852 | 0 | 0
64 | 0.9872 | -0.24599 | 0.013397 | 0.0033575
65 | 0.98559 | -0.27732 | 0.016105 | 0.0040364
66 | 0.98539 | -0.28118 | 0 | 0
67 | 0.99707 | -0.056413 | 0.017926 | 0.0044927
68 | 0.98778 | -0.23494 | 0.0020716 | 0.0005192
69 | 0.98774 | -0.23586 | 0.0010303 | 0.00025821
70 | 0.98768 | -0.23695 | 0.0025376 | 0.00063597
71 | 0.98515 | -0.28589 | 0.014567 | 0.0036508
72 | 0.99998 | 149.9956 | 0 | 0

## res_line
| p_from_mw | q_from_mvar | p_to_mw | q_to_mvar | pl_mw | ql_mvar | i_from_ka | i_to_ka | i_ka | vm_from_pu | va_from_degree | vm_to_pu | va_to_degree | loading_percent
0 | -0.0058907 | -0.0014759 | 0.0058918 | 0.0014761 | 1.1348e-06 | 2.264e-07 | 0.0088387 | 0.0088386 | 0.0088387 | 0.99169 | -0.15979 | 0.99189 | -0.15575 | 2.4282
1 | 0.0033042 | 0.00082765 | -0.0033039 | -0.00082782 | 2.218e-07 | -1.6849e-07 | 0.0049577 | 0.0049578 | 0.0049578 | 0.99169 | -0.15979 | 0.99161 | -0.1612 | 1.362
2 | -0.0058918 | -0.0014761 | 0.0058934 | 0.0014764 | 1.6084e-06 | 3.2048e-07 | 0.0088386 | 0.0088383 | 0.0088386 | 0.99189 | -0.15575 | 0.99219 | -0.15001 | 2.4282
3 | 0.0033039 | 0.00082782 | -0.0033037 | -0.00082799 | 2.2226e-07 | -1.6878e-07 | 0.0049578 | 0.0049579 | 0.0049579 | 0.99161 | -0.1612 | 0.99154 | -0.16261 | 1.3621
4 | -0.020746 | -0.0051994 | 0.020752 | 0.0052032 | 6.1622e-06 | 3.7245e-06 | 0.031114 | 0.031114 | 0.031114 | 0.99219 | -0.15001 | 0.99251 | -0.14378 | 8.5477
5 | 0.014853 | 0.003723 | -0.014851 | -0.003722 | 1.7672e-06 | 1.0084e-06 | 0.022275 | 0.022275 | 0.022275 | 0.99219 | -0.15001 | 0.99206 | -0.15251 | 6.1196
6 | 0.021486 | 0.0053886 | -0.021475 | -0.0053823 | 1.0477e-05 | 6.3576e-06 | 0.032214 | 0.032214 | 0.032214 | 0.99251 | -0.14378 | 0.99198 | -0.15402 | 8.85
7 | -0.042238 | -0.010592 | 0.042253 | 0.010601 | 1.4455e-05 | 9.1271e-06 | 0.063327 | 0.063327 | 0.063327 | 0.99251 | -0.14378 | 0.99288 | -0.1366 | 17.3976
8 | -0.054032 | -0.013553 | 0.054046 | 0.013562 | 1.4379e-05 | 9.127e-06 | 0.080981 | 0.080981 | 0.080981 | 0.99288 | -0.1366 | 0.99317 | -0.13102 | 22.2474
9 | -0.13296 | -0.033593 | 0.13309 | 0.033679 | 0.00013497 | 8.6258e-05 | 0.19839 | 0.19839 | 0.19839 | 0.99771 | -0.043694 | 0.99882 | -0.022541 | 54.5037
10 | 0.13296 | 0.033593 | -0.13277 | -0.033471 | 0.00019083 | 0.00012196 | 0.19839 | 0.19839 | 0.19839 | 0.99771 | -0.043694 | 0.99615 | -0.073683 | 54.5037
11 | 0.24576 | 0.062499 | -0.24556 | -0.06237 | 0.00020279 | 0.00012931 | 0.36645 | 0.36645 | 0.36645 | 0.99882 | -0.022541 | 0.99792 | -0.039683 | 33.5581
12 | -0.38855 | -0.098606 | 0.38897 | 0.098876 | 0.00042177 | 0.00026954 | 0.57928 | 0.57928 | 0.57928 | 0.99882 | -0.022541 | 1 | 0 | 53.0478
13 | 0.0096888 | 0.0024283 | -0.0096881 | -0.002428 | 7.3744e-07 | 3.4844e-07 | 0.014434 | 0.014434 | 0.014434 | 0.99882 | -0.022541 | 0.99873 | -0.024139 | 3.9655
14 | 0.12733 | 0.032108 | -0.12709 | -0.031954 | 0.00024098 | 0.000154 | 0.19027 | 0.19027 | 0.19027 | 0.99615 | -0.073683 | 0.99409 | -0.11331 | 52.2725
15 | -0.054046 | -0.013562 | 0.054071 | 0.013578 | 2.5266e-05 | 1.6037e-05 | 0.080981 | 0.08098 | 0.080981 | 0.99317 | -0.13102 | 0.99368 | -0.12122 | 22.2474
16 | -0.11294 | -0.02839 | 0.11298 | 0.028417 | 4.2717e-05 | 2.7287e-05 | 0.16915 | 0.16915 | 0.16915 | 0.99368 | -0.12122 | 0.99409 | -0.11331 | 46.4698
17 | 0.058865 | 0.014812 | -0.058806 | -0.014775 | 5.8132e-05 | 3.6947e-05 | 0.08817 | 0.08817 | 0.08817 | 0.99368 | -0.12122 | 0.99261 | -0.14191 | 24.2225
18 | 0.058806 | 0.014775 | -0.058756 | -0.014743 | 5.0229e-05 | 3.1924e-05 | 0.08817 | 0.08817 | 0.08817 | 0.99261 | -0.14191 | 0.99168 | -0.15982 | 24.2225
19 | 0.041748 | 0.01048 | -0.041745 | -0.010478 | 3.0672e-06 | 1.9361e-06 | 0.062649 | 0.062649 | 0.062649 | 0.99168 | -0.15982 | 0.9916 | -0.16136 | 17.2112
20 | 0.23405 | 0.059485 | -0.23337 | -0.059047 | 0.00068494 | 0.00043758 | 0.34929 | 0.34929 | 0.34929 | 0.99792 | -0.039683 | 0.99473 | -0.10065 | 47.9795
21 | 0.05474 | 0.013755 | -0.054681 | -0.013718 | 5.9207e-05 | 3.7581e-05 | 0.081466 | 0.081466 | 0.081466 | 1 | 0 | 0.99882 | -0.022685 | 22.3809
22 | 0.0034948 | 0.00087579 | -0.0034947 | -0.00087585 | 1.0206e-07 | -6.6039e-08 | 0.0052069 | 0.0052069 | 0.0052069 | 0.99873 | -0.024139 | 0.9987 | -0.024752 | 1.4305
23 | 0.027139 | 0.006815 | -0.027114 | -0.0067998 | 2.4531e-05 | 1.5177e-05 | 0.040436 | 0.040436 | 0.040436 | 0.99882 | -0.022685 | 0.99783 | -0.041649 | 11.1087
24 | 0.018207 | 0.0045666 | -0.018203 | -0.0045641 | 4.272e-06 | 2.5386e-06 | 0.02737 | 0.02737 | 0.02737 | 0.9899 | -0.1944 | 0.98964 | -0.19932 | 7.5193
25 | -0.018207 | -0.0045666 | 0.018222 | 0.0045755 | 1.4885e-05 | 8.8448e-06 | 0.02737 | 0.02737 | 0.02737 | 0.9899 | -0.1944 | 0.99078 | -0.17726 | 7.5193
26 | 0.013045 | 0.0032714 | -0.013041 | -0.003269 | 4.4959e-06 | 2.4771e-06 | 0.019615 | 0.019615 | 0.019615 | 0.98964 | -0.19932 | 0.98927 | -0.20656 | 5.3889
27 | -0.021844 | -0.0054833 | 0.021858 | 0.0054915 | 1.3495e-05 | 8.2062e-06 | 0.03281 | 0.03281 | 0.03281 | 0.99078 | -0.17726 | 0.99145 | -0.16432 | 9.0137
28 | -0.12823 | -0.032378 | 0.12845 | 0.032517 | 0.00021825 | 0.00013948 | 0.19248 | 0.19248 | 0.19248 | 0.99172 | -0.15844 | 0.99356 | -0.12298 | 52.8799
29 | 0.12823 | 0.032378 | -0.12816 | -0.032335 | 6.7162e-05 | 4.2921e-05 | 0.19248 | 0.19248 | 0.19248 | 0.99172 | -0.15844 | 0.99115 | -0.16938 | 52.8799
30 | -0.1373 | -0.034736 | 0.13744 | 0.03483 | 0.00014731 | 9.4161e-05 | 0.20574 | 0.20574 | 0.20574 | 0.99356 | -0.12298 | 0.99473 | -0.10065 | 56.5215
31 | 0.12816 | 0.032335 | -0.12804 | -0.032255 | 0.00012477 | 7.9739e-05 | 0.19248 | 0.19248 | 0.19248 | 0.99115 | -0.16938 | 0.9901 | -0.18973 | 52.8799
32 | -0.066993 | -0.016859 | 0.067071 | 0.016909 | 7.7689e-05 | 4.9457e-05 | 0.10057 | 0.10057 | 0.10057 | 0.99146 | -0.1636 | 0.99272 | -0.13936 | 27.6291
33 | 0.066993 | 0.016859 | -0.066944 | -0.016828 | 4.889e-05 | 3.1123e-05 | 0.10057 | 0.10057 | 0.10057 | 0.99146 | -0.1636 | 0.99067 | -0.17888 | 27.6291
34 | -0.095744 | -0.024104 | 0.095922 | 0.024217 | 0.00017755 | 0.00011334 | 0.14355 | 0.14355 | 0.14355 | 0.99272 | -0.13936 | 0.99473 | -0.10065 | 39.4375
35 | 0.028673 | 0.0071955 | -0.028648 | -0.0071799 | 2.5102e-05 | 1.5597e-05 | 0.042983 | 0.042983 | 0.042983 | 0.99272 | -0.13936 | 0.99177 | -0.15774 | 11.8085
36 | 0.06489 | 0.016313 | -0.064848 | -0.016286 | 4.2341e-05 | 2.6945e-05 | 0.097484 | 0.097485 | 0.097485 | 0.99067 | -0.17888 | 0.98997 | -0.19256 | 26.7815
37 | -0.0052963 | -0.001327 | 0.0052978 | 0.0013271 | 1.5563e-06 | 1.5888e-07 | 0.0079729 | 0.0079726 | 0.0079729 | 0.98845 | -0.22198 | 0.98877 | -0.21581 | 2.1904
38 | 0.0052963 | 0.001327 | -0.0052957 | -0.0013269 | 5.8883e-07 | 6.0268e-08 | 0.0079729 | 0.007973 | 0.007973 | 0.98845 | -0.22198 | 0.98833 | -0.22431 | 2.1904
39 | -0.017547 | -0.0043987 | 0.017548 | 0.0043993 | 9.3877e-07 | 5.5476e-07 | 0.026407 | 0.026407 | 0.026407 | 0.98877 | -0.21581 | 0.98883 | -0.21468 | 7.2548
40 | 0.012249 | 0.0030716 | -0.012246 | -0.0030699 | 3.0681e-06 | 1.6549e-06 | 0.018435 | 0.018435 | 0.018435 | 0.98877 | -0.21581 | 0.9885 | -0.22106 | 5.0645
41 | 0.0039805 | 0.0009973 | -0.00398 | -0.00099748 | 5.6052e-07 | -1.745e-07 | 0.0059929 | 0.0059931 | 0.0059931 | 0.98833 | -0.22431 | 0.98818 | -0.22727 | 1.6465
42 | 0.012246 | 0.0030699 | -0.012244 | -0.0030685 | 2.5862e-06 | 1.3951e-06 | 0.018435 | 0.018435 | 0.018435 | 0.9885 | -0.22106 | 0.98827 | -0.2255 | 5.0645
43 | 0.007832 | 0.0019629 | -0.0078291 | -0.0019617 | 2.94e-06 | 1.1595e-06 | 0.011793 | 0.011793 | 0.011793 | 0.98827 | -0.2255 | 0.98786 | -0.23338 | 3.2398
44 | -0.028347 | -0.0071058 | 0.028377 | 0.0071244 | 2.9921e-05 | 1.8586e-05 | 0.042658 | 0.042658 | 0.042658 | 0.98883 | -0.21468 | 0.98997 | -0.19256 | 11.7193
45 | -0.035491 | -0.00891 | 0.035496 | 0.0089131 | 5.0029e-06 | 3.1412e-06 | 0.053272 | 0.053272 | 0.053272 | 0.99145 | -0.16432 | 0.9916 | -0.16136 | 14.6352
46 | 0.013633 | 0.0034185 | -0.013628 | -0.0034155 | 5.3612e-06 | 2.991e-06 | 0.020462 | 0.020462 | 0.020462 | 0.99145 | -0.16432 | 0.99102 | -0.17257 | 5.6215
47 | 0.0062488 | 0.0015654 | -0.0062483 | -0.0015653 | 4.5693e-07 | 1.1368e-07 | 0.0093768 | 0.0093769 | 0.0093769 | 0.9916 | -0.16136 | 0.99152 | -0.1629 | 2.5761
48 | 0.0069446 | 0.0017405 | -0.0069444 | -0.0017404 | 1.6616e-07 | 5.3836e-08 | 0.010427 | 0.010427 | 0.010427 | 0.99102 | -0.17257 | 0.991 | -0.17308 | 2.8646
49 | 0.013041 | 0.003269 | -0.013038 | -0.0032678 | 2.1932e-06 | 1.2085e-06 | 0.019615 | 0.019615 | 0.019615 | 0.98927 | -0.20656 | 0.98909 | -0.21009 | 5.3889
50 | 0.10117 | 0.025522 | -0.10113 | -0.025496 | 4.0337e-05 | 2.5756e-05 | 0.15211 | 0.15211 | 0.15211 | 0.9901 | -0.18973 | 0.98967 | -0.19806 | 41.7876
51 | 0.017939 | 0.0045001 | -0.017926 | -0.0044927 | 1.2617e-05 | 7.461e-06 | 0.026752 | 0.026753 | 0.026753 | 0.99783 | -0.041649 | 0.99707 | -0.056413 | 7.3496
52 | -0.036414 | -0.0091262 | 0.036471 | 0.0091618 | 5.6733e-05 | 3.5663e-05 | 0.054827 | 0.054827 | 0.054827 | 0.98828 | -0.22521 | 0.98997 | -0.19256 | 15.0623
53 | -0.001399 | -0.00035061 | 0.001399 | 0.00035028 | 4.6542e-08 | -3.3337e-07 | 0.0020995 | 0.0020994 | 0.0020995 | 0.99149 | -0.1636 | 0.99152 | -0.1629 | 0.5768
54 | 0.0048493 | 0.001215 | -0.004849 | -0.001215 | 2.997e-07 | -2.807e-09 | 0.0072775 | 0.0072775 | 0.0072775 | 0.99152 | -0.1629 | 0.99145 | -0.1642 | 1.9993
55 | -0.010538 | -0.0026411 | 0.01054 | 0.0026421 | 1.9283e-06 | 9.7519e-07 | 0.015911 | 0.015911 | 0.015911 | 0.98555 | -0.27795 | 0.98575 | -0.27411 | 4.371
56 | 0.021698 | 0.0054419 | -0.021691 | -0.0054375 | 7.3053e-06 | 4.444e-06 | 0.032755 | 0.032755 | 0.032755 | 0.98575 | -0.27411 | 0.98539 | -0.28118 | 8.9987
57 | -0.038793 | -0.0097268 | 0.038804 | 0.0097334 | 1.0343e-05 | 6.5173e-06 | 0.058561 | 0.058561 | 0.058561 | 0.98575 | -0.27411 | 0.98604 | -0.26852 | 16.0882
58 | 0.0056402 | 0.0014131 | -0.0056397 | -0.0014131 | 4.1816e-07 | 6.984e-08 | 0.0084956 | 0.0084957 | 0.0084957 | 0.98786 | -0.23338 | 0.98778 | -0.23494 | 2.334
59 | -0.016765 | -0.0042018 | 0.016773 | 0.0042063 | 7.689e-06 | 4.5147e-06 | 0.025339 | 0.025339 | 0.025339 | 0.98452 | -0.29813 | 0.98501 | -0.28851 | 6.9614
60 | -0.03246 | -0.0081379 | 0.032478 | 0.0081487 | 1.7321e-05 | 1.0841e-05 | 0.049037 | 0.049037 | 0.049037 | 0.98501 | -0.28851 | 0.98559 | -0.27732 | 13.4718
61 | -0.0071188 | -0.0017841 | 0.0071201 | 0.0017846 | 1.2694e-06 | 4.3963e-07 | 0.010753 | 0.010753 | 0.010753 | 0.98511 | -0.28663 | 0.9853 | -0.28289 | 2.9541
62 | -0.0071201 | -0.0017846 | 0.0071207 | 0.0017848 | 5.8062e-07 | 2.0103e-07 | 0.010753 | 0.010753 | 0.010753 | 0.9853 | -0.28289 | 0.98539 | -0.28118 | 2.9541
63 | 0.0031176 | 0.00078106 | -0.0031174 | -0.00078128 | 2.426e-07 | -2.2578e-07 | 0.0046789 | 0.0046791 | 0.0046791 | 0.99145 | -0.1642 | 0.99137 | -0.16583 | 1.2855
64 | 0.10113 | 0.025496 | -0.10093 | -0.025367 | 0.00020303 | 0.00012964 | 0.15211 | 0.15211 | 0.15211 | 0.98967 | -0.19806 | 0.9875 | -0.24011 | 41.7876
65 | 0.087526 | 0.022007 | -0.087407 | -0.021931 | 0.00011859 | 7.5664e-05 | 0.13191 | 0.13191 | 0.13191 | 0.9875 | -0.24011 | 0.98604 | -0.26852 | 36.2401
66 | 0.013401 | 0.0033596 | -0.013397 | -0.0033575 | 3.7586e-06 | 2.0912e-06 | 0.020193 | 0.020193 | 0.020193 | 0.9875 | -0.24011 | 0.9872 | -0.24599 | 5.5476
67 | 0.048603 | 0.012198 | -0.048583 | -0.012185 | 2.0385e-05 | 1.2917e-05 | 0.073353 | 0.073353 | 0.073353 | 0.98604 | -0.26852 | 0.98559 | -0.27732 | 20.1519
68 | 0.01457 | 0.0036527 | -0.014567 | -0.0036508 | 3.2713e-06 | 1.8641e-06 | 0.022002 | 0.022003 | 0.022003 | 0.98539 | -0.28118 | 0.98515 | -0.28589 | 6.0447
69 | 0.0035681 | 0.00089387 | -0.003568 | -0.00089396 | 1.5707e-07 | -8.505e-08 | 0.0053749 | 0.005375 | 0.005375 | 0.98778 | -0.23494 | 0.98774 | -0.23586 | 1.4766
70 | 0.0025377 | 0.00063575 | -0.0025376 | -0.00063597 | 1.3146e-07 | -2.2285e-07 | 0.0038229 | 0.003823 | 0.003823 | 0.98774 | -0.23586 | 0.98768 | -0.23695 | 1.0503

## res_trafo
| p_hv_mw | q_hv_mvar | p_lv_mw | q_lv_mvar | pl_mw | ql_mvar | i_hv_ka | i_lv_ka | vm_hv_pu | va_hv_degree | vm_lv_pu | va_lv_degree | loading_percent
0 | -1.2729e-15 | -1.3162e-15 | 0.00165 | 1.2699e-07 | 0.00165 | 1.2699e-07 | 5.2857e-17 | 0.0023815 | 0.99998 | 149.9956 | 1 | 0 | 0.2619

## res_ext_grid
| p_mw | q_mvar
0 | 0.44536 | 0.11263

## res_load
| p_mw | q_mvar
0 | 0.0025865 | 0.00064824
1 | 0.0033037 | 0.00082799
2 | 0.014851 | 0.003722
3 | 0.021475 | 0.0053823
4 | 0.011779 | 0.0029521
5 | 0.0054369 | 0.0013626
6 | 0.017008 | 0.0042627
7 | 0.014111 | 0.0035365
8 | 0.011511 | 0.0028849
9 | 0.0061933 | 0.0015522
10 | 0.027542 | 0.0069026
11 | 0.0051577 | 0.0012926
12 | 0.0036222 | 0.0009078
13 | 0.0088509 | 0.0022182
14 | 0.0020542 | 0.00051483
15 | 0.0013152 | 0.00032961
16 | 0.0044115 | 0.0011056
17 | 0.010799 | 0.0027065
18 | 0.0066834 | 0.001675
19 | 0.013038 | 0.0032678
20 | 0.0034947 | 0.00087585
21 | 0.026866 | 0.0067332
22 | 0.0091757 | 0.0022996
23 | 0.036414 | 0.0091262
24 | 0.001399 | 0.00035061
25 | 0.010538 | 0.0026411
26 | 0.0065552 | 0.0016429
27 | 0.028648 | 0.0071799
28 | 0.00398 | 0.00099748
29 | 0.0021889 | 0.0005486
30 | 0.0069444 | 0.0017404
31 | 0.016765 | 0.0042018
32 | 0.015687 | 0.0039316
33 | 0.0071188 | 0.0017841
34 | 0.0017314 | 0.00043394
35 | 0.0031174 | 0.00078128
36 | 0.013397 | 0.0033575
37 | 0.016105 | 0.0040364
38 | 0.017926 | 0.0044927
39 | 0.0020716 | 0.0005192
40 | 0.0010303 | 0.00025821
41 | 0.0025376 | 0.00063597
42 | 0.014567 | 0.0036508

## dtypes
| element | column | dtype
0 | bus | name | object
1 | bus | vn_kv | float64
2 | bus | type | object
3 | bus | zone | object
4 | bus | in_service | bool
5 | load | name | object
6 | load | bus | uint32
7 | load | p_mw | float64
8 | load | q_mvar | float64
9 | load | const_z_percent | float64
10 | load | const_i_percent | float64
11 | load | sn_mva | float64
12 | load | scaling | float64
13 | load | in_service | bool
14 | load | type | object
15 | ext_grid | name | object
16 | ext_grid | bus | uint32
17 | ext_grid | vm_pu | float64
18 | ext_grid | va_degree | float64
19 | ext_grid | slack_weight | float64
20 | ext_grid | in_service | bool
21 | line | name | object
22 | line | std_type | object
23 | line | from_bus | uint32
24 | line | to_bus | uint32
25 | line | length_km | float64
26 | line | r_ohm_per_km | float64
27 | line | x_ohm_per_km | float64
28 | line | c_nf_per_km | float64
29 | line | g_us_per_km | float64
30 | line | max_i_ka | float64
31 | line | df | float64
32 | line | parallel | uint32
33 | line | type | object
34 | line | in_service | bool
35 | trafo | name | object
36 | trafo | std_type | object
37 | trafo | hv_bus | uint32
38 | trafo | lv_bus | uint32
39 | trafo | sn_mva | float64
40 | trafo | vn_hv_kv | float64
41 | trafo | vn_lv_kv | float64
42 | trafo | vk_percent | float64
43 | trafo | vkr_percent | float64
44 | trafo | pfe_kw | float64
45 | trafo | i0_percent | float64
46 | trafo | shift_degree | float64
47 | trafo | tap_side | object
48 | trafo | tap_neutral | int32
49 | trafo | tap_min | int32
50 | trafo | tap_max | int32
51 | trafo | tap_step_percent | float64
52 | trafo | tap_step_degree | float64
53 | trafo | tap_pos | int32
54 | trafo | tap_phase_shifter | bool
55 | trafo | parallel | uint32
56 | trafo | df | float64
57 | trafo | in_service | bool
58 | line_geodata | coords | object
59 | bus_geodata | x | float64
60 | bus_geodata | y | float64
61 | bus_geodata | coords | object
62 | res_bus | vm_pu | float64
63 | res_bus | va_degree | float64
64 | res_bus | p_mw | float64
65 | res_bus | q_mvar | float64
66 | res_line | p_from_mw | float64
67 | res_line | q_from_mvar | float64
68 | res_line | p_to_mw | float64
69 | res_line | q_to_mvar | float64
70 | res_line | pl_mw | float64
71 | res_line | ql_mvar | float64
72 | res_line | i_from_ka | float64
73 | res_line | i_to_ka | float64
74 | res_line | i_ka | float64
75 | res_line | vm_from_pu | float64
76 | res_line | va_from_degree | float64
77 | res_line | vm_to_pu | float64
78 | res_line | va_to_degree | float64
79 | res_line | loading_percent | float64
80 | res_trafo | p_hv_mw | float64
81 | res_trafo | q_hv_mvar | float64
82 | res_trafo | p_lv_mw | float64
83 | res_trafo | q_lv_mvar | float64
84 | res_trafo | pl_mw | float64
85 | res_trafo | ql_mvar | float64
86 | res_trafo | i_hv_ka | float64
87 | res_trafo | i_lv_ka | float64
88 | res_trafo | vm_hv_pu | float64
89 | res_trafo | va_hv_degree | float64
90 | res_trafo | vm_lv_pu | float64
91 | res_trafo | va_lv_degree | float64
92 | res_trafo | loading_percent | float64
93 | res_ext_grid | p_mw | float64
94 | res_ext_grid | q_mvar | float64
95 | res_load | p_mw | float64
96 | res_load | q_mvar | float64

## parameters
| version | format_version | converged | OPF_converged | name | f_hz | sn_mva
0 | 2.14.6 | 2.14.0 | TRUE | FALSE |  | 50 | 1