## bus
| name | vn_kv | type | zone | in_service
0 | bus_LV_191-41_0_4_node_0 | 0.4 | n |  | TRUE
1 | bus_LV_191-41_0_4_node_1 | 0.4 | n |  | TRUE
2 | bus_LV_191-41_0_4_node_3 | 0.4 | n |  | TRUE
3 | bus_LV_191-41_0_4_node_2 | 0.4 | n |  | TRUE
4 | bus_LV_191-41_0_4_node_4 | 0.4 | n |  | TRUE
5 | bus_LV_191-41_0_4_node_8 | 0.4 | n |  | TRUE
6 | bus_LV_191-41_0_4_node_17 | 0.4 | n |  | TRUE
7 | bus_LV_191-41_0_4_node_9 | 0.4 | n |  | TRUE
8 | bus_LV_191-41_0_4_node_42 | 0.4 | n |  | TRUE
9 | bus_LV_191-41_0_4_node_5 | 0.4 | n |  | TRUE
10 | bus_LV_191-41_0_4_node_41 | 0.4 | n |  | TRUE
11 | bus_LV_191-41_0_4_node_13 | 0.4 | n |  | TRUE
12 | bus_LV_191-41_0_4_node_6 | 0.4 | n |  | TRUE
13 | bus_LV_191-41_0_4_node_32 | 0.4 | n |  | TRUE
14 | bus_LV_191-41_0_4_node_33 | 0.4 | n |  | TRUE
15 | bus_LV_191-41_0_4_node_7 | 0.4 | n |  | TRUE
16 | bus_LV_191-41_0_4_node_31 | 0.4 | n |  | TRUE
17 | bus_LV_191-41_0_4_node_39 | 0.4 | n |  | TRUE
18 | bus_LV_191-41_0_4_node_25 | 0.4 | n |  | TRUE
19 | bus_LV_191-41_0_4_node_35 | 0.4 | n |  | TRUE
20 | bus_LV_191-41_0_4_node_27 | 0.4 | n |  | TRUE
21 | bus_LV_191-41_0_4_node_10 | 0.4 | n |  | TRUE
22 | bus_LV_191-41_0_4_node_11 | 0.4 | n |  | TRUE
23 | bus_LV_191-41_0_4_node_19 | 0.4 | n |  | TRUE
24 | bus_LV_191-41_0_4_node_38 | 0.4 | n |  | TRUE
25 | bus_LV_191-41_0_4_node_37 | 0.4 | n |  | TRUE
26 | bus_LV_191-41_0_4_node_30 | 0.4 | n |  | TRUE
27 | bus_LV_191-41_0_4_node_23 | 0.4 | n |  | TRUE
28 | bus_LV_191-41_0_4_node_36 | 0.4 | n |  | TRUE
29 | bus_LV_191-41_0_4_node_20 | 0.4 | n |  | TRUE
30 | bus_LV_191-41_0_4_node_26 | 0.4 | n |  | TRUE
31 | bus_LV_191-41_0_4_node_34 | 0.4 | n |  | TRUE
32 | bus_LV_191-41_0_4_node_24 | 0.4 | n |  | TRUE
33 | bus_LV_191-41_0_4_node_28 | 0.4 | n |  | TRUE
34 | bus_LV_191-41_0_4_node_29 | 0.4 | n |  | TRUE
35 | bus_LV_191-41_0_4_node_21 | 0.4 | n |  | TRUE
36 | bus_LV_191-41_0_4_node_22 | 0.4 | n |  | TRUE
37 | bus_MV_500_0_node_102 | 20 | n |  | TRUE

## load
| name | bus | p_mw | q_mvar | const_z_percent | const_i_percent | sn_mva | scaling | in_service | type
0 | LV_191-41_0_4_load_0 | 0 | 0.038325 | 0.0096051 | 0 | 0 |  | 1 | TRUE | wye
1 | LV_191-41_0_4_load_1 | 1 | 0.016174 | 0.0040535 | 0 | 0 |  | 1 | TRUE | wye
2 | LV_191-41_0_4_load_17 | 6 | 0.080843 | 0.020261 | 0 | 0 |  | 1 | TRUE | wye
3 | LV_191-41_0_4_load_42 | 8 | 0.063244 | 0.01585 | 0 | 0 |  | 1 | TRUE | wye
4 | LV_191-41_0_4_load_41 | 10 | 0.0052545 | 0.0013169 | 0 | 0 |  | 1 | TRUE | wye
5 | LV_191-41_0_4_load_32 | 13 | 0.016029 | 0.0040172 | 0 | 0 |  | 1 | TRUE | wye
6 | LV_191-41_0_4_load_33 | 14 | 0.00015762 | 3.9503e-05 | 0 | 0 |  | 1 | TRUE | wye
7 | LV_191-41_0_4_load_31 | 16 | 0.0078434 | 0.0019657 | 0 | 0 |  | 1 | TRUE | wye
8 | LV_191-41_0_4_load_39 | 17 | 0.063276 | 0.015859 | 0 | 0 |  | 1 | TRUE | wye
9 | LV_191-41_0_4_load_35 | 19 | 0.0019067 | 0.00047787 | 0 | 0 |  | 1 | TRUE | wye
10 | LV_191-41_0_4_load_27 | 20 | 0.0048838 | 0.001224 | 0 | 0 |  | 1 | TRUE | wye
11 | LV_191-41_0_4_load_19 | 23 | 0.01917 | 0.0048046 | 0 | 0 |  | 1 | TRUE | wye
12 | LV_191-41_0_4_load_38 | 24 | 0.0070115 | 0.0017573 | 0 | 0 |  | 1 | TRUE | wye
13 | LV_191-41_0_4_load_37 | 25 | 0.018507 | 0.0046383 | 0 | 0 |  | 1 | TRUE | wye
14 | LV_191-41_0_4_load_30 | 26 | 0.0069009 | 0.0017295 | 0 | 0 |  | 1 | TRUE | wye
15 | LV_191-41_0_4_load_36 | 28 | 0.001909 | 0.00047843 | 0 | 0 |  | 1 | TRUE | wye
16 | LV_191-41_0_4_load_20 | 29 | 0.012313 | 0.003086 | 0 | 0 |  | 1 | TRUE | wye
17 | LV_191-41_0_4_load_26 | 30 | 0.0017508 | 0.0004388 | 0 | 0 |  | 1 | TRUE | wye
18 | LV_191-41_0_4_load_34 | 31 | 0.0032575 | 0.0008164 | 0 | 0 |  | 1 | TRUE | wye
19 | LV_191-41_0_4_load_28 | 33 | 0.0084037 | 0.0021062 | 0 | 0 |  | 1 | TRUE | wye
20 | LV_191-41_0_4_load_29 | 34 | 0.0051644 | 0.0012943 | 0 | 0 |  | 1 | TRUE | wye
21 | LV_191-41_0_4_load_21 | 35 | 0.0008079 | 0.00020248 | 0 | 0 |  | 1 | TRUE | wye
22 | LV_191-41_0_4_load_22 | 36 | 0.018599 | 0.0046614 | 0 | 0 |  | 1 | TRUE | wye

## ext_grid
| name | bus | vm_pu | va_degree | slack_weight | in_service
0 |  | 3 | 1 | 0 | 1 | TRUE

## line
| name | std_type | from_bus | to_bus | length_km | r_ohm_per_km | x_ohm_per_km | c_nf_per_km | g_us_per_km | max_i_ka | df | parallel | type | in_service
0 | LV_191-41_0_4_line_0 |  | 0 | 1 | 0.012656 | 0.125 | 0.08 | 261 | 0 | 0.364 | 1 | 1 | cs | TRUE
1 | LV_191-41_0_4_line_1 |  | 1 | 2 | 0.0092772 | 0.125 | 0.08 | 261 | 0 | 0.364 | 1 | 1 | cs | TRUE
2 | LV_191-41_0_4_line_2 |  | 2 | 6 | 0.033471 | 0.125 | 0.08 | 261 | 0 | 0.364 | 1 | 1 | cs | TRUE
3 | LV_191-41_0_4_line_3 |  | 2 | 7 | 0.038723 | 0.125 | 0.08 | 261 | 0 | 0.364 | 1 | 2 | cs | TRUE
4 | LV_191-41_0_4_line_4 |  | 3 | 4 | 0.012135 | 0.125 | 0.08 | 261 | 0 | 0.364 | 1 | 1 | cs | TRUE
5 | LV_191-41_0_4_line_5 |  | 3 | 5 | 0.0089935 | 0.125 | 0.08 | 261 | 0 | 0.364 | 1 | 3 | cs | TRUE
6 | LV_191-41_0_4_line_6 |  | 4 | 8 | 0.10867 | 0.125 | 0.08 | 261 | 0 | 0.364 | 1 | 1 | cs | TRUE
7 | LV_191-41_0_4_line_7 |  | 5 | 18 | 0.009475 | 0.125 | 0.08 | 261 | 0 | 0.364 | 1 | 3 | cs | TRUE
8 | LV_191-41_0_4_line_8 |  | 5 | 19 | 0.012633 | 0.125 | 0.08 | 261 | 0 | 0.364 | 1 | 1 | cs | TRUE
9 | LV_191-41_0_4_line_9 |  | 6 | 22 | 0.015767 | 0.125 | 0.08 | 261 | 0 | 0.364 | 1 | 1 | cs | TRUE
10 | LV_191-41_0_4_line_10 |  | 7 | 20 | 0.021215 | 0.125 | 0.08 | 261 | 0 | 0.364 | 1 | 3 | cs | TRUE
11 | LV_191-41_0_4_line_11 |  | 9 | 10 | 0.004958 | 0.125 | 0.08 | 261 | 0 | 0.364 | 1 | 1 | cs | TRUE
12 | LV_191-41_0_4_line_12 |  | 9 | 11 | 0.0090502 | 0.125 | 0.08 | 261 | 0 | 0.364 | 1 | 1 | cs | TRUE
13 | LV_191-41_0_4_line_13 |  | 11 | 24 | 0.021937 | 0.125 | 0.08 | 261 | 0 | 0.364 | 1 | 1 | cs | TRUE
14 | LV_191-41_0_4_line_14 |  | 12 | 13 | 0.02302 | 0.125 | 0.08 | 261 | 0 | 0.364 | 1 | 1 | cs | TRUE
15 | LV_191-41_0_4_line_15 |  | 12 | 14 | 0.020594 | 0.125 | 0.08 | 261 | 0 | 0.364 | 1 | 1 | cs | TRUE
16 | LV_191-41_0_4_line_16 |  | 12 | 15 | 0.035982 | 0.125 | 0.08 | 261 | 0 | 0.364 | 1 | 1 | cs | TRUE
17 | LV_191-41_0_4_line_17 |  | 12 | 16 | 0.046773 | 0.125 | 0.08 | 261 | 0 | 0.364 | 1 | 1 | cs | TRUE
18 | LV_191-41_0_4_line_18 |  | 13 | 25 | 0.032544 | 0.125 | 0.08 | 261 | 0 | 0.364 | 1 | 1 | cs | TRUE
19 | LV_191-41_0_4_line_19 |  | 14 | 24 | 0.038297 | 0.125 | 0.08 | 261 | 0 | 0.364 | 1 | 1 | cs | TRUE
20 | LV_191-41_0_4_line_20 |  | 15 | 17 | 0.02995 | 0.125 | 0.08 | 261 | 0 | 0.364 | 1 | 1 | cs | TRUE
21 | LV_191-41_0_4_line_21 |  | 16 | 26 | 0.01609 | 0.125 | 0.08 | 261 | 0 | 0.364 | 1 | 1 | cs | TRUE
22 | LV_191-41_0_4_line_22 |  | 18 | 20 | 0.062626 | 0.125 | 0.08 | 261 | 0 | 0.364 | 1 | 3 | cs | TRUE
23 | LV_191-41_0_4_line_23 |  | 18 | 27 | 0.031141 | 0.125 | 0.08 | 261 | 0 | 0.364 | 1 | 1 | cs | TRUE
24 | LV_191-41_0_4_line_24 |  | 19 | 28 | 0.013546 | 0.125 | 0.08 | 261 | 0 | 0.364 | 1 | 1 | cs | TRUE
25 | LV_191-41_0_4_line_25 |  | 21 | 22 | 0.15265 | 0.125 | 0.08 | 261 | 0 | 0.364 | 1 | 1 | cs | TRUE
26 | LV_191-41_0_4_line_26 |  | 21 | 23 | 0.068265 | 0.125 | 0.08 | 261 | 0 | 0.364 | 1 | 1 | cs | TRUE
27 | LV_191-41_0_4_line_27 |  | 23 | 29 | 0.0085281 | 0.125 | 0.08 | 261 | 0 | 0.364 | 1 | 1 | cs | TRUE
28 | LV_191-41_0_4_line_28 |  | 25 | 28 | 0.036536 | 0.125 | 0.08 | 261 | 0 | 0.364 | 1 | 1 | cs | TRUE
29 | LV_191-41_0_4_line_29 |  | 27 | 30 | 0.039418 | 0.125 | 0.08 | 261 | 0 | 0.364 | 1 | 1 | cs | TRUE
30 | LV_191-41_0_4_line_30 |  | 27 | 35 | 0.009433 | 0.125 | 0.08 | 261 | 0 | 0.364 | 1 | 1 | cs | TRUE
31 | LV_191-41_0_4_line_31 |  | 31 | 32 | 0.015154 | 0.125 | 0.08 | 261 | 0 | 0.364 | 1 | 1 | cs | TRUE
32 | LV_191-41_0_4_line_32 |  | 32 | 34 | 0.014915 | 0.125 | 0.08 | 261 | 0 | 0.364 | 1 | 1 | cs | TRUE
33 | LV_191-41_0_4_line_33 |  | 32 | 36 | 0.0045385 | 0.125 | 0.08 | 261 | 0 | 0.364 | 1 | 1 | cs | TRUE
34 | LV_191-41_0_4_line_34 |  | 33 | 34 | 0.012697 | 0.125 | 0.08 | 261 | 0 | 0.364 | 1 | 1 | cs | TRUE
35 | LV_191-41_0_4_line_35 |  | 35 | 36 | 0.032653 | 0.125 | 0.08 | 261 | 0 | 0.364 | 1 | 1 | cs | TRUE

## trafo
| name | std_type | hv_bus | lv_bus | sn_mva | vn_hv_kv | vn_lv_kv | vk_percent | vkr_percent | pfe_kw | i0_percent | shift_degree | tap_side | tap_neutral | tap_min | tap_max | tap_step_percent | tap_step_degree | tap_pos | tap_phase_shifter | parallel | df | in_service
0 | LV_191-41_0_4_trafo_2 | 0.63 MVA 20/0.4 kV | 37 | 3 | 0.63 | 20 | 0.4 | 6 | 1.206 | 1.65 | 0.2619 | 150 | hv | 0 | -2 | 2 | 2.5 | 0 | 0 | FALSE | 1 | 1 | TRUE

## line_geodata
| x0 | y0 | x1 | y1 | x2 | y2 | x3 | y3 | x4 | y4 | x5 | y5 | x6 | y6 | x7 | y7 | x8 | y8 | x9 | y9 | x10 | y10 | x11 | y11 | x12 | y12 | x13 | y13 | x14 | y14 | x15 | y15 | x16 | y16 | x17 | y17 | x18 | y18
0 | 2688195.7671 | 1250591.2377 | 2688188.1745 | 1250594.9857 | 2688184.5 | 1250596.9958
1 | 2688176.3611 | 1250601.4482 | 2688184.5 | 1250596.9958
2 | 2688176.3611 | 1250601.4482 | 2688173.9699 | 1250603.3363 | 2688171.1902 | 1250605.9636 | 2688168.3916 | 1250609.3579 | 2688166.1664 | 1250612.2714 | 2688162.5243 | 1250615.5197 | 2688151.551 | 1250623.645
3 | 2688176.3611 | 1250601.4482 | 2688167.5239 | 1250601.2055 | 2688179.8267 | 1250594.3277 | 2688189.4461 | 1250589.1891 | 2688187.0634 | 1250584.9283
4 | 2688288.4571 | 1250559.574 | 2688283.3753 | 1250560.6436 | 2688281.0578 | 1250561.1317 | 2688276.6031 | 1250562.1661
5 | 2688274.7032 | 1250553.3756 | 2688275.6708 | 1250557.8489 | 2688276.6031 | 1250562.1661
6 | 2688314.1431 | 1250606.5589 | 2688318.6819 | 1250628.2319 | 2688306.0845 | 1250631.0685 | 2688293.4285 | 1250583.6441 | 2688288.4571 | 1250559.574
7 | 2688265.481 | 1250555.6622 | 2688274.7032 | 1250553.3756
8 | 2688274.7032 | 1250553.3756 | 2688287.0519 | 1250550.7116
9 | 2688139.4395 | 1250633.6345 | 2688140.0558 | 1250632.8097 | 2688142.1649 | 1250630.595 | 2688151.551 | 1250623.645
10 | 2688187.0634 | 1250584.9283 | 2688192.0978 | 1250582.4791 | 2688201.2429 | 1250578.2675 | 2688206.3895 | 1250576.1938
11 | 2688470.2645 | 1250495.3362 | 2688472.3261 | 1250499.8482
12 | 2688470.2645 | 1250495.3362 | 2688468.6663 | 1250492.1433 | 2688463.6066 | 1250494.2471
13 | 2688463.6066 | 1250494.2471 | 2688443.8902 | 1250503.865
14 | 2688390.1511 | 1250527.8211 | 2688376.3358 | 1250531.8071 | 2688367.9135 | 1250533.7398
15 | 2688390.1511 | 1250527.8211 | 2688403.0482 | 1250523.1322 | 2688409.3492 | 1250520.3928
16 | 2688366.4963 | 1250543.08 | 2688365.4507 | 1250538.7723 | 2688384.9117 | 1250533.8809 | 2688391.7516 | 1250531.8703 | 2688390.1511 | 1250527.8211
17 | 2688390.1511 | 1250527.8211 | 2688383.5381 | 1250510.5761 | 2688381.5505 | 1250506.1543 | 2688378.7671 | 1250502.4433 | 2688370.2824 | 1250495.7784 | 2688365.605 | 1250489.2549
18 | 2688336.0683 | 1250540.4406 | 2688344.266 | 1250538.7676 | 2688360.2297 | 1250535.5031 | 2688367.9135 | 1250533.7398
19 | 2688409.3492 | 1250520.3928 | 2688415.4121 | 1250517.7569 | 2688443.8902 | 1250503.865
20 | 2688366.4963 | 1250543.08 | 2688373.3748 | 1250572.2296
21 | 2688355.4588 | 1250476.8494 | 2688359.4028 | 1250480.6047 | 2688365.605 | 1250489.2549
22 | 2688265.481 | 1250555.6622 | 2688256.3191 | 1250557.9609 | 2688242.8749 | 1250562.3863 | 2688229.2926 | 1250566.9653 | 2688206.3895 | 1250576.1938
23 | 2688261.1918 | 1250524.8194 | 2688262.078 | 1250531.2152 | 2688265.481 | 1250555.6622
24 | 2688287.0519 | 1250550.7116 | 2688294.7596 | 1250549.0488 | 2688300.2944 | 1250547.8607
25 | 2688139.4395 | 1250633.6345 | 2688139.1133 | 1250634.7528 | 2688139.167 | 1250635.7098 | 2688140.6807 | 1250640.536 | 2688136.6609 | 1250642.789 | 2688133.9812 | 1250644.2837 | 2688130.7076 | 1250646.1141 | 2688136.0652 | 1250664.0518 | 2688138.1995 | 1250673.335 | 2688139.9605 | 1250683.8581 | 2688140.9427 | 1250693.4466 | 2688141.9338 | 1250707.5053 | 2688141.7891 | 1250722.3033 | 2688141.1529 | 1250737.661 | 2688140.9466 | 1250743.4067 | 2688144.0802 | 1250742.864 | 2688159.3578 | 1250730.3596 | 2688161.5215 | 1250728.5348 | 2688169.4942 | 1250734.0909
26 | 2688169.4942 | 1250734.0909 | 2688180.4457 | 1250730.7402 | 2688182.3198 | 1250727.5768 | 2688195.4886 | 1250707.135 | 2688223.1146 | 1250698.929
27 | 2688223.1146 | 1250698.929 | 2688231.2897 | 1250696.5007
28 | 2688300.2944 | 1250547.8607 | 2688311.5664 | 1250545.4409 | 2688336.0683 | 1250540.4406
29 | 2688261.1918 | 1250524.8194 | 2688258.0422 | 1250526.4293 | 2688254.5598 | 1250527.0668 | 2688246.9495 | 1250526.0527 | 2688241.5107 | 1250525.2378 | 2688222.5597 | 1250522.3928
30 | 2688261.1918 | 1250524.8194 | 2688266.3138 | 1250516.8982
31 | 2688286.5087 | 1250485.6668 | 2688274.1876 | 1250476.8437
32 | 2688286.5087 | 1250485.6668 | 2688294.9461 | 1250473.3674
33 | 2688286.5087 | 1250485.6668 | 2688284.0443 | 1250489.478
34 | 2688294.9461 | 1250473.3674 | 2688302.1286 | 1250462.8976
35 | 2688284.0443 | 1250489.478 | 2688266.3138 | 1250516.8982

## bus_geodata
| x | y | coords
0 | 2688195.7671 | 1250591.2377
1 | 2688184.5 | 1250596.9958
2 | 2688176.3611 | 1250601.4482
3 | 2688276.6031 | 1250562.1661
4 | 2688288.4571 | 1250559.574
5 | 2688274.7032 | 1250553.3756
6 | 2688151.551 | 1250623.645
7 | 2688187.0634 | 1250584.9283
8 | 2688314.1431 | 1250606.5589
9 | 2688470.2645 | 1250495.3362
10 | 2688472.3261 | 1250499.8482
11 | 2688463.6066 | 1250494.2471
12 | 2688390.1511 | 1250527.8211
13 | 2688367.9135 | 1250533.7398
14 | 2688409.3492 | 1250520.3928
15 | 2688366.4963 | 1250543.08
16 | 2688365.605 | 1250489.2549
17 | 2688373.3748 | 1250572.2296
18 | 2688265.481 | 1250555.6622
19 | 2688287.0519 | 1250550.7116
20 | 2688206.3895 | 1250576.1938
21 | 2688169.4942 | 1250734.0909
22 | 2688139.4395 | 1250633.6345
23 | 2688223.1146 | 1250698.929
24 | 2688443.8902 | 1250503.865
25 | 2688336.0683 | 1250540.4406
26 | 2688355.4588 | 1250476.8494
27 | 2688261.1918 | 1250524.8194
28 | 2688300.2944 | 1250547.8607
29 | 2688231.2897 | 1250696.5007
30 | 2688222.5597 | 1250522.3928
31 | 2688274.1876 | 1250476.8437
32 | 2688286.5087 | 1250485.6668
33 | 2688302.1286 | 1250462.8976
34 | 2688294.9461 | 1250473.3674
35 | 2688266.3138 | 1250516.8982
36 | 2688284.0443 | 1250489.478
37 | 2688275.6708 | 1250557.8489

## line_std_types
| c_nf_per_km | r_ohm_per_km | x_ohm_per_km | max_i_ka | type | q_mm2 | alpha | voltage_rating
NAYY 4x50 SE | 210 | 0.642 | 0.083 | 0.142 | cs | 50 | 0.00403 | LV
NAYY 4x120 SE | 264 | 0.225 | 0.08 | 0.242 | cs | 120 | 0.00403 | LV
NAYY 4x150 SE | 261 | 0.208 | 0.08 | 0.27 | cs | 150 | 0.00403 | LV
NA2XS2Y 1x95 RM/25 12/20 kV | 216 | 0.313 | 0.132 | 0.252 | cs | 95 | 0.00403 | MV
NA2XS2Y 1x185 RM/25 12/20 kV | 273 | 0.161 | 0.117 | 0.362 | cs | 185 | 0.00403 | MV
NA2XS2Y 1x240 RM/25 12/20 kV | 304 | 0.122 | 0.112 | 0.421 | cs | 240 | 0.00403 | MV
NA2XS2Y 1x95 RM/25 6/10 kV | 315 | 0.313 | 0.123 | 0.249 | cs | 95 | 0.00403 | MV
NA2XS2Y 1x185 RM/25 6/10 kV | 406 | 0.161 | 0.11 | 0.358 | cs | 185 | 0.00403 | MV
NA2XS2Y 1x240 RM/25 6/10 kV | 456 | 0.122 | 0.105 | 0.416 | cs | 240 | 0.00403 | MV
NA2XS2Y 1x150 RM/25 12/20 kV | 250 | 0.206 | 0.116 | 0.319 | cs | 150 | 0.00403 | MV
NA2XS2Y 1x120 RM/25 12/20 kV | 230 | 0.253 | 0.119 | 0.283 | cs | 120 | 0.00403 | MV
NA2XS2Y 1x70 RM/25 12/20 kV | 190 | 0.443 | 0.132 | 0.22 | cs | 70 | 0.00403 | MV
NA2XS2Y 1x150 RM/25 6/10 kV | 360 | 0.206 | 0.11 | 0.315 | cs | 150 | 0.00403 | MV
NA2XS2Y 1x120 RM/25 6/10 kV | 340 | 0.253 | 0.113 | 0.28 | cs | 120 | 0.00403 | MV
NA2XS2Y 1x70 RM/25 6/10 kV | 280 | 0.443 | 0.123 | 0.217 | cs | 70 | 0.00403 | MV
N2XS(FL)2Y 1x120 RM/35 64/110 kV | 112 | 0.153 | 0.166 | 0.366 | cs | 120 | 0.00393 | HV
N2XS(FL)2Y 1x185 RM/35 64/110 kV | 125 | 0.099 | 0.156 | 0.457 | cs | 185 | 0.00393 | HV
N2XS(FL)2Y 1x240 RM/35 64/110 kV | 135 | 0.075 | 0.149 | 0.526 | cs | 240 | 0.00393 | HV
N2XS(FL)2Y 1x300 RM/35 64/110 kV | 144 | 0.06 | 0.144 | 0.588 | cs | 300 | 0.00393 | HV
15-AL1/3-ST1A 0.4 | 11 | 1.8769 | 0.35 | 0.105 | ol | 16 | 0.00403 | LV
24-AL1/4-ST1A 0.4 | 11.25 | 1.2012 | 0.335 | 0.14 | ol | 24 | 0.00403 | LV
48-AL1/8-ST1A 0.4 | 12.2 | 0.5939 | 0.3 | 0.21 | ol | 48 | 0.00403 | LV
94-AL1/15-ST1A 0.4 | 13.2 | 0.306 | 0.29 | 0.35 | ol | 94 | 0.00403 | LV
34-AL1/6-ST1A 10.0 | 9.7 | 0.8342 | 0.36 | 0.17 | ol | 34 | 0.00403 | MV
48-AL1/8-ST1A 10.0 | 10.1 | 0.5939 | 0.35 | 0.21 | ol | 48 | 0.00403 | MV
70-AL1/11-ST1A 10.0 | 10.4 | 0.4132 | 0.339 | 0.29 | ol | 70 | 0.00403 | MV
94-AL1/15-ST1A 10.0 | 10.75 | 0.306 | 0.33 | 0.35 | ol | 94 | 0.00403 | MV
122-AL1/20-ST1A 10.0 | 11.1 | 0.2376 | 0.323 | 0.41 | ol | 122 | 0.00403 | MV
149-AL1/24-ST1A 10.0 | 11.25 | 0.194 | 0.315 | 0.47 | ol | 149 | 0.00403 | MV
34-AL1/6-ST1A 20.0 | 9.15 | 0.8342 | 0.382 | 0.17 | ol | 34 | 0.00403 | MV
48-AL1/8-ST1A 20.0 | 9.5 | 0.5939 | 0.372 | 0.21 | ol | 48 | 0.00403 | MV
70-AL1/11-ST1A 20.0 | 9.7 | 0.4132 | 0.36 | 0.29 | ol | 70 | 0.00403 | MV
94-AL1/15-ST1A 20.0 | 10 | 0.306 | 0.35 | 0.35 | ol | 94 | 0.00403 | MV
122-AL1/20-ST1A 20.0 | 10.3 | 0.2376 | 0.344 | 0.41 | ol | 122 | 0.00403 | MV
149-AL1/24-ST1A 20.0 | 10.5 | 0.194 | 0.337 | 0.47 | ol | 149 | 0.00403 | MV
184-AL1/30-ST1A 20.0 | 10.75 | 0.1571 | 0.33 | 0.535 | ol | 184 | 0.00403 | MV
243-AL1/39-ST1A 20.0 | 11 | 0.1188 | 0.32 | 0.645 | ol | 243 | 0.00403 | MV
48-AL1/8-ST1A 110.0 | 8 | 0.5939 | 0.46 | 0.21 | ol | 48 | 0.00403 | HV
70-AL1/11-ST1A 110.0 | 8.4 | 0.4132 | 0.45 | 0.29 | ol | 70 | 0.00403 | HV
94-AL1/15-ST1A 110.0 | 8.65 | 0.306 | 0.44 | 0.35 | ol | 94 | 0.00403 | HV
122-AL1/20-ST1A 110.0 | 8.5 | 0.2376 | 0.43 | 0.41 | ol | 122 | 0.00403 | HV
149-AL1/24-ST1A 110.0 | 8.75 | 0.194 | 0.41 | 0.47 | ol | 149 | 0.00403 | HV
184-AL1/30-ST1A 110.0 | 8.8 | 0.1571 | 0.4 | 0.535 | ol | 184 | 0.00403 | HV
243-AL1/39-ST1A 110.0 | 9 | 0.1188 | 0.39 | 0.645 | ol | 243 | 0.00403 | HV
305-AL1/39-ST1A 110.0 | 9.2 | 0.0949 | 0.38 | 0.74 | ol | 305 | 0.00403 | HV
490-AL1/64-ST1A 110.0 | 9.75 | 0.059 | 0.37 | 0.96 | ol | 490 | 0.00403 | HV
679-AL1/86-ST1A 110.0 | 9.95 | 0.042 | 0.36 | 1.15 | ol | 679 | 0.00403 | HV
490-AL1/64-ST1A 220.0 | 10 | 0.059 | 0.285 | 0.96 | ol | 490 | 0.00403 | HV
679-AL1/86-ST1A 220.0 | 11.7 | 0.042 | 0.275 | 1.15 | ol | 679 | 0.00403 | HV
490-AL1/64-ST1A 380.0 | 11 | 0.059 | 0.253 | 0.96 | ol | 490 | 0.00403 | HV
679-AL1/86-ST1A 380.0 | 14.6 | 0.042 | 0.25 | 1.15 | ol | 679 | 0.00403 | HV

## trafo_std_types
| i0_percent | pfe_kw | vkr_percent | sn_mva | vn_lv_kv | vn_hv_kv | vk_percent | shift_degree | vector_group | tap_side | tap_neutral | tap_min | tap_max | tap_step_degree | tap_step_percent | tap_phase_shifter
160 MVA 380/110 kV | 0.06 | 60 | 0.25 | 160 | 110 | 380 | 12.2 | 0 | Yy0 | hv | 0 | -9 | 9 | 0 | 1.5 | FALSE
100 MVA 220/110 kV | 0.06 | 55 | 0.26 | 100 | 110 | 220 | 12 | 0 | Yy0 | hv | 0 | -9 | 9 | 0 | 1.5 | FALSE
63 MVA 110/20 kV | 0.04 | 22 | 0.32 | 63 | 20 | 110 | 18 | 150 | YNd5 | hv | 0 | -9 | 9 | 0 | 1.5 | FALSE
40 MVA 110/20 kV | 0.05 | 18 | 0.34 | 40 | 20 | 110 | 16.2 | 150 | YNd5 | hv | 0 | -9 | 9 | 0 | 1.5 | FALSE
25 MVA 110/20 kV | 0.07 | 14 | 0.41 | 25 | 20 | 110 | 12 | 150 | YNd5 | hv | 0 | -9 | 9 | 0 | 1.5 | FALSE
63 MVA 110/10 kV | 0.04 | 22 | 0.32 | 63 | 10 | 110 | 18 | 150 | YNd5 | hv | 0 | -9 | 9 | 0 | 1.5 | FALSE
40 MVA 110/10 kV | 0.05 | 18 | 0.34 | 40 | 10 | 110 | 16.2 | 150 | YNd5 | hv | 0 | -9 | 9 | 0 | 1.5 | FALSE
25 MVA 110/10 kV | 0.07 | 14 | 0.41 | 25 | 10 | 110 | 12 | 150 | YNd5 | hv | 0 | -9 | 9 | 0 | 1.5 | FALSE
0.25 MVA 20/0.4 kV | 0.32 | 0.8 | 1.44 | 0.25 | 0.4 | 20 | 6 | 150 | Yzn5 | hv | 0 | -2 | 2 | 0 | 2.5 | FALSE
0.4 MVA 20/0.4 kV | 0.3375 | 1.35 | 1.425 | 0.4 | 0.4 | 20 | 6 | 150 | Dyn5 | hv | 0 | -2 | 2 | 0 | 2.5 | FALSE
0.63 MVA 20/0.4 kV | 0.2619 | 1.65 | 1.206 | 0.63 | 0.4 | 20 | 6 | 150 | Dyn5 | hv | 0 | -2 | 2 | 0 | 2.5 | FALSE
0.25 MVA 10/0.4 kV | 0.24 | 0.6 | 1.2 | 0.25 | 0.4 | 10 | 4 | 150 | Dyn5 | hv | 0 | -2 | 2 | 0 | 2.5 | FALSE
0.4 MVA 10/0.4 kV | 0.2375 | 0.95 | 1.325 | 0.4 | 0.4 | 10 | 4 | 150 | Dyn5 | hv | 0 | -2 | 2 | 0 | 2.5 | FALSE
0.63 MVA 10/0.4 kV | 0.1873 | 1.18 | 1.0794 | 0.63 | 0.4 | 10 | 4 | 150 | Dyn5 | hv | 0 | -2 | 2 | 0 | 2.5 | FALSE

## trafo3w_std_types
| sn_hv_mva | sn_mv_mva | sn_lv_mva | vn_hv_kv | vn_mv_kv | vn_lv_kv | vk_hv_percent | vk_mv_percent | vk_lv_percent | vkr_hv_percent | vkr_mv_percent | vkr_lv_percent | pfe_kw | i0_percent | shift_mv_degree | shift_lv_degree | vector_group | tap_side | tap_neutral | tap_min | tap_max | tap_step_percent
63/25/38 MVA 110/20/10 kV | 63 | 25 | 38 | 110 | 20 | 10 | 10.4 | 10.4 | 10.4 | 0.28 | 0.32 | 0.35 | 35 | 0.89 | 0 | 0 | YN0yn0yn0 | hv | 0 | -10 | 10 | 1.2
63/25/38 MVA 110/10/10 kV | 63 | 25 | 38 | 110 | 10 | 10 | 10.4 | 10.4 | 10.4 | 0.28 | 0.32 | 0.35 | 35 | 0.89 | 0 | 0 | YN0yn0yn0 | hv | 0 | -10 | 10 | 1.2

## fuse_std_types
| fuse_type | i_rated_a | t_avg | t_min | t_total | x_avg | x_min | x_total
HV 100A | HV 100A | 100 | 0 | [10.0, 3.64, 0.854, 0.281, 0.1, 0.0531, 0.022, 0.01] | [10.0, 4.267, 1.21, 0.403, 0.1, 0.058, 0.022, 0.01] | 0 | [300.0, 350.0, 450.0, 550.0, 700.0, 850.0, 1200.0, 1752.0] | [600.0, 700.0, 900.0, 1150.0, 1665.0, 2000.0, 3000.0, 4313.0]
HV 10A | HV 10A | 10 | 0 | [10.0, 1675.0, 0.344, 0.156, 0.1, 0.0417, 0.0171, 0.01] | [10.0, 1.3, 0.3, 0.155, 0.1, 0.0555, 0.023, 0.01] | 0 | [30.0, 32.0, 35.0, 37.0, 39.0, 50.0, 70.0, 88.0] | [60.0, 70.0, 80.0, 87.0, 94.0, 110.0, 150.0, 216.0]
HV 125A | HV 125A | 125 | 0 | [10.0, 1.82, 0.344, 0.1, 0.0467, 0.0269, 0.01] | [10.0, 2.478, 0.426, 0.1, 0.0427, 0.0211, 0.01] | 0 | [375.0, 500.0, 700.0, 925.0, 1200.0, 1500.0, 2341.0] | [750.0, 1000.0, 1500.0, 2200.0, 3000.0, 4000.0, 5765.0]
HV 160A | HV 160A | 160 | 0 | [10.0, 4.15, 1.03, 0.198, 0.1, 0.051, 0.0172, 0.01] | [10.0, 2.3, 0.734, 0.274, 0.1, 0.046, 0.0177, 0.01] | 0 | [480.0, 550.0, 700.0, 1000.0, 1260.0, 1600.0, 2500.0, 3227.0] | [960.0, 1300.0, 1700.0, 2200.0, 2996.0, 4000.0, 6000.0, 7946.0]
HV 16A | HV 16A | 16 | 0 | [10.0, 0.352, 0.164, 0.1, 0.0649, 0.0342, 0.01] | [10.0, 2.34, 0.722, 0.181, 0.1, 0.055, 0.0296, 0.01] | 0 | [48.0, 60.0, 65.0, 71.0, 80.0, 100.0, 162.0] | [96.0, 110.0, 125.0, 150.0, 168.0, 200.0, 250.0, 398.0]
HV 200A | HV 200A | 200 | 0 | [10.0, 4.267, 1.21, 0.403, 0.1, 0.058, 0.022, 0.01] | [10.0, 3.73, 1.654, 0.328, 0.1, 0.0531, 0.019, 0.01] | 0 | [600.0, 700.0, 900.0, 1150.0, 1665.0, 2000.0, 3000.0, 4313.0] | [1200.0, 1500.0, 1800.0, 2700.0, 3960.0, 5000.0, 7500.0, 10620.0]
HV 20A | HV 20A | 20 | 0 | [10.0, 1.3, 0.3, 0.155, 0.1, 0.0555, 0.023, 0.01] | [10.0, 1.3, 0.161, 0.1, 0.0611, 0.0399, 0.0141, 0.01] | 0 | [60.0, 70.0, 80.0, 87.0, 94.0, 110.0, 150.0, 216.0] | [120.0, 150.0, 200.0, 223.0, 260.0, 300.0, 450.0, 532.0]
HV 25A | HV 25A | 25 | 0 | [10.0, 2.512, 0.833, 0.299, 0.1, 0.0372, 0.0223, 0.01] | [10.0, 3.125, 0.597, 0.198, 0.1, 0.0378, 0.022, 0.01] | 0 | [75.0, 82.0, 90.0, 100.0, 124.0, 170.0, 200.0, 289.0] | [150.0, 170.0, 210.0, 250.0, 294.0, 400.0, 500.0, 711.0]
HV 31.5A | HV 31.5A | 31.5 | 0 | [10.0, 2.34, 0.722, 0.181, 0.1, 0.055, 0.0296, 0.01] | [10.0, 2.84, 0.368, 0.164, 0.1, 0.0621, 0.0378, 0.0195, 0.01] | 0 | [95.0, 110.0, 125.0, 150.0, 165.0, 200.0, 250.0, 390.0] | [189.0, 220.0, 300.0, 350.0, 393.0, 450.0, 530.0, 700.0, 960.0]
HV 40A | HV 40A | 40 | 0 | [10.0, 1.3, 0.161, 0.1, 0.0611, 0.0399, 0.0141, 0.01] | [10.0, 2.05, 0.369, 0.198, 0.1, 0.051, 0.0298, 0.01] | 0 | [120.0, 150.0, 200.0, 223.0, 260.0, 300.0, 450.0, 532.0] | [240.0, 300.0, 400.0, 450.0, 530.0, 650.0, 800.0, 1311.0]
HV 50A | HV 50A | 50 | 0 | [10.0, 3.215, 0.597, 0.198, 0.1, 0.0378, 0.022, 0.01] | [10.0, 3.64, 0.854, 0.281, 0.1, 0.0531, 0.022, 0.01] | 0 | [150.0, 170.0, 210.0, 250.0, 294.0, 400.0, 500.0, 711.0] | [300.0, 350.0, 450.0, 550.0, 700.0, 850.0, 1200.0, 1752.0]
HV 6.3A | HV 6.3A | 6.3 | 0 | [10.0, 1.39, 0.344, 0.168, 0.1, 0.056, 0.0263, 0.01] | [10.0, 1.711, 0.516, 0.198, 0.1, 0.0634, 0.0303, 0.01] | 0 | [19.0, 19.5, 20.4, 20.8, 22.0, 25.0, 32.0, 48.0] | [38.0, 40.0, 43.0, 48.0, 53.0, 60.0, 75.0, 118.0]
HV 63A | HV 63A | 63 | 0 | [10.0, 2.84, 0.368, 0.164, 0.1, 0.0621, 0.0378, 0.0195, 0.01] | [10.0, 1.82, 0.344, 0.1, 0.0467, 0.0269, 0.01] | 0 | [189.0, 220.0, 300.0, 350.0, 393.0, 450.0, 530.0, 700.0, 961.0] | [378.0, 500.0, 700.0, 934.0, 1200.0, 1500.0, 2366.0]
HV 80A | HV 80A | 80 | 0 | [10.0, 2.05, 0.369, 0.198, 0.1, 0.051, 0.0298, 0.01] | [10.0, 4.15, 1.03, 0.198, 0.1, 0.051, 0.0172, 0.01] | 0 | [240.0, 300.0, 400.0, 450.0, 530.0, 650.0, 800.0, 1311.0] | [480.0, 550.0, 700.0, 1000.0, 1260.0, 1600.0, 2500.0, 3227.0]
Siemens NH-1-100 | Siemens NH-1-100 | 100 | [5400.0, 2000.0, 400.0, 20.0, 1.0, 0.2, 0.012, 0.004] | 0 | 0 | [150.0, 190.0, 250.0, 430.0, 900.0, 1250.0, 2700.0, 3600.0] | 0 | 0
Siemens NH-1-125 | Siemens NH-1-125 | 125 | [4800.0, 120.0, 7.0, 0.1, 0.004] | 0 | 0 | [180.0, 400.0, 740.0, 2000.0, 4250.0] | 0 | 0
Siemens NH-1-16 | Siemens NH-1-16 | 16 | [4000.0, 400.0, 2.0, 0.1, 0.04, 0.01] | 0 | 0 | [26.0, 35.0, 75.0, 150.0, 200.0, 300.0] | 0 | 0
Siemens NH-1-160 | Siemens NH-1-160 | 160 | [4800.0, 120.0, 7.0, 0.1, 0.004] | 0 | 0 | [210.0, 500.0, 900.0, 2300.0, 5000.0] | 0 | 0
Siemens NH-1-25 | Siemens NH-1-25 | 25 | [4000.0, 1000.0, 10.0, 0.2, 0.02, 0.01] | 0 | 0 | [40.0, 50.0, 100.0, 210.0, 400.0, 500.0] | 0 | 0
Siemens NH-1-50 | Siemens NH-1-50 | 50 | [4000.0, 40.0, 4.0, 1.0, 0.02, 0.01] | 0 | 0 | [86.0, 200.0, 300.0, 400.0, 1000.0, 1280.0] | 0 | 0
Siemens NH-1-63 | Siemens NH-1-63 | 63 | [4000.0, 100.0, 10.0, 2.0, 0.04, 0.01] | 0 | 0 | [100.0, 200.0, 300.0, 400.0, 1000.0, 1500.0] | 0 | 0
Siemens NH-1-80 | Siemens NH-1-80 | 80 | [4800.0, 120.0, 7.0, 0.1, 0.01] | 0 | 0 | [150.58, 250.0, 450.0, 1150.0, 2470.0] | 0 | 0
Siemens NH-2-1000 | Siemens NH-2-1000 | 1000 | [4800.0, 120.0, 7.0, 0.1, 0.004] | 0 | 0 | [1900.0, 3500.0, 8400.0, 24000.0, 52000.0] | 0 | 0
Siemens NH-2-200 | Siemens NH-2-200 | 200 | [4800.0, 120.0, 7.0, 0.1, 0.004] | 0 | 0 | [280.0, 650.0, 1200.0, 3000.0, 7000.0] | 0 | 0
Siemens NH-2-224 | Siemens NH-2-224 | 224 | [4800.0, 120.0, 7.0, 0.2, 0.04, 0.004] | 0 | 0 | [400.0, 750.0, 1453.0, 3025.0, 4315.0, 7600.0] | 0 | 0
Siemens NH-2-250 | Siemens NH-2-250 | 250 | [4800.0, 120.0, 7.0, 0.1, 0.004] | 0 | 0 | [450.0, 800.0, 1650.0, 4000.0, 8500.0] | 0 | 0
Siemens NH-2-315 | Siemens NH-2-315 | 315 | [4800.0, 120.0, 7.0, 0.1, 0.004] | 0 | 0 | [550.0, 920.0, 1900.0, 5000.0, 11000.0] | 0 | 0
Siemens NH-2-355 | Siemens NH-2-355 | 355 | [4800.0, 120.0, 6.0, 0.1, 0.004] | 0 | 0 | [650.0, 1116.27, 2350.0, 5840.0, 12790.0] | 0 | 0
Siemens NH-2-400 | Siemens NH-2-400 | 400 | [4800.0, 120.0, 7.0, 0.1, 0.004] | 0 | 0 | [720.0, 1350.0, 2800.0, 6500.0, 15000.0] | 0 | 0
Siemens NH-2-425 | Siemens NH-2-425 | 425 | [4800.0, 120.0, 7.0, 0.1, 0.004] | 0 | 0 | [850.0, 1500.0, 3050.0, 7500.0, 16500.0] | 0 | 0
Siemens NH-2-630 | Siemens NH-2-630 | 630 | [4800.0, 120.0, 7.0, 0.1, 0.004] | 0 | 0 | [1200.0, 2000.0, 4800.0, 12000.0, 26000.0] | 0 | 0

## res_bus
| vm_pu | va_degree | p_mw | q_mvar
0 | 0.99021 | -0.18768 | 0.038325 | 0.0096051
1 | 0.99065 | -0.17907 | 0.016174 | 0.0040535
2 | 0.99111 | -0.17009 | 0 | 0
3 | 1 | 0 | -0.40762 | -0.10338
4 | 0.9993 | -0.013386 | 0 | 0
5 | 0.99907 | -0.017705 | 0 | 0
6 | 0.98765 | -0.23704 | 0.080843 | 0.020261
7 | 0.99408 | -0.11295 | 0 | 0
8 | 0.99302 | -0.13411 | 0.063244 | 0.01585
9 | 0.98585 | -0.27162 | 0 | 0
10 | 0.98583 | -0.27209 | 0.0052545 | 0.0013169
11 | 0.9859 | -0.27077 | 0 | 0
12 | 0.98667 | -0.2557 | 0 | 0
13 | 0.98859 | -0.21849 | 0.016029 | 0.0040172
14 | 0.98643 | -0.26028 | 0.00015762 | 3.9503e-05
15 | 0.98457 | -0.29655 | 0 | 0
16 | 0.98604 | -0.26806 | 0.0078434 | 0.0019657
17 | 0.98282 | -0.33069 | 0.063276 | 0.015859
18 | 0.99846 | -0.029278 | 0 | 0
19 | 0.99757 | -0.046161 | 0.0019067 | 0.00047787
20 | 0.99517 | -0.09216 | 0.0048838 | 0.001224
21 | 0.98275 | -0.33227 | 0 | 0
22 | 0.98719 | -0.24591 | 0 | 0
23 | 0.98076 | -0.37113 | 0.01917 | 0.0048046
24 | 0.986 | -0.2687 | 0.0070115 | 0.0017573
25 | 0.99178 | -0.15689 | 0.018507 | 0.0046383
26 | 0.98593 | -0.27005 | 0.0069009 | 0.0017295
27 | 0.99738 | -0.049983 | 0 | 0
28 | 0.99599 | -0.076316 | 0.001909 | 0.00047843
29 | 0.98067 | -0.37304 | 0.012313 | 0.003086
30 | 0.99732 | -0.051192 | 0.0017508 | 0.0004388
31 | 0.9959 | -0.078485 | 0.0032575 | 0.0008164
32 | 0.99595 | -0.077618 | 0 | 0
33 | 0.99567 | -0.08305 | 0.0084037 | 0.0021062
34 | 0.99576 | -0.081174 | 0.0051644 | 0.0012943
35 | 0.99707 | -0.055973 | 0.0008079 | 0.00020248
36 | 0.99602 | -0.076276 | 0.018599 | 0.0046614
37 | 0.99998 | 149.9956 | 0 | 0

## res_line
| p_from_mw | q_from_mvar | p_to_mw | q_to_mvar | pl_mw | ql_mvar | i_from_ka | i_to_ka | i_ka | vm_from_pu | va_from_degree | vm_to_pu | va_to_degree | loading_percent
0 | -0.038325 | -0.0096051 | 0.038341 | 0.0096151 | 1.5741e-05 | 9.9116e-06 | 0.057592 | 0.057592 | 0.057592 | 0.99021 | -0.18768 | 0.99065 | -0.17907 | 15.822
1 | -0.054514 | -0.013669 | 0.054538 | 0.013683 | 2.3328e-05 | 1.481e-05 | 0.081886 | 0.081886 | 0.081886 | 0.99065 | -0.17907 | 0.99111 | -0.17009 | 22.4962
2 | 0.11289 | 0.02851 | -0.11253 | -0.028279 | 0.0003609 | 0.00023055 | 0.16957 | 0.16957 | 0.16957 | 0.99111 | -0.17009 | 0.98765 | -0.23704 | 46.5844
3 | -0.16743 | -0.042193 | 0.16789 | 0.042486 | 0.00045907 | 0.00029281 | 0.25145 | 0.25145 | 0.25145 | 0.99111 | -0.17009 | 0.99408 | -0.11295 | 34.5403
4 | 0.063651 | 0.016109 | -0.06361 | -0.016083 | 4.0869e-05 | 2.5997e-05 | 0.094769 | 0.094769 | 0.094769 | 1 | 0 | 0.9993 | -0.013386 | 26.0354
5 | 0.34232 | 0.087267 | -0.34202 | -0.08708 | 0.00029228 | 0.0001867 | 0.50989 | 0.50989 | 0.50989 | 1 | 0 | 0.99907 | -0.017705 | 46.6935
6 | 0.06361 | 0.016083 | -0.063244 | -0.01585 | 0.00036601 | 0.00023283 | 0.094769 | 0.094769 | 0.094769 | 0.9993 | -0.013386 | 0.99302 | -0.13411 | 26.0356
7 | 0.21165 | 0.053797 | -0.21153 | -0.053722 | 0.00011789 | 7.508e-05 | 0.3155 | 0.3155 | 0.3155 | 0.99907 | -0.017705 | 0.99846 | -0.029278 | 28.8921
8 | 0.13037 | 0.033283 | -0.13019 | -0.033169 | 0.00017901 | 0.0001144 | 0.19439 | 0.19439 | 0.19439 | 0.99907 | -0.017705 | 0.99757 | -0.046161 | 53.4043
9 | 0.031687 | 0.0080178 | -0.031674 | -0.0080094 | 1.3491e-05 | 8.4328e-06 | 0.047768 | 0.047768 | 0.047768 | 0.98765 | -0.23704 | 0.98719 | -0.24591 | 13.1231
10 | -0.16789 | -0.042486 | 0.16806 | 0.042592 | 0.00016768 | 0.00010649 | 0.25145 | 0.25145 | 0.25145 | 0.99408 | -0.11295 | 0.99517 | -0.09216 | 23.0268
11 | 0.0052546 | 0.0013169 | -0.0052545 | -0.0013169 | 1.1695e-07 | 1.1632e-08 | 0.0079311 | 0.0079311 | 0.0079311 | 0.98585 | -0.27162 | 0.98583 | -0.27209 | 2.1789
12 | -0.0052546 | -0.0013169 | 0.0052548 | 0.0013169 | 2.1348e-07 | 2.1224e-08 | 0.0079311 | 0.0079311 | 0.0079311 | 0.98585 | -0.27162 | 0.9859 | -0.27077 | 2.1789
13 | -0.0052548 | -0.0013169 | 0.0052553 | 0.001317 | 5.1745e-07 | 5.1398e-08 | 0.0079311 | 0.007931 | 0.0079311 | 0.9859 | -0.27077 | 0.986 | -0.2687 | 2.1789
14 | -0.090689 | -0.022821 | 0.090851 | 0.022924 | 0.00016156 | 0.0001031 | 0.1368 | 0.1368 | 0.1368 | 0.98667 | -0.2557 | 0.98859 | -0.21849 | 37.5832
15 | 0.012432 | 0.0031179 | -0.012429 | -0.0031164 | 2.715e-06 | 1.4746e-06 | 0.01875 | 0.01875 | 0.01875 | 0.98667 | -0.2557 | 0.98643 | -0.26028 | 5.1511
16 | 0.063503 | 0.016003 | -0.06338 | -0.015924 | 0.00012384 | 7.8801e-05 | 0.095802 | 0.095802 | 0.095802 | 0.98667 | -0.2557 | 0.98457 | -0.29655 | 26.3192
17 | 0.014754 | 0.0037004 | -0.014745 | -0.0036955 | 8.6843e-06 | 4.961e-06 | 0.022251 | 0.022251 | 0.022251 | 0.98667 | -0.2557 | 0.98604 | -0.26806 | 6.113
18 | -0.10688 | -0.026942 | 0.1072 | 0.027143 | 0.00031606 | 0.00020186 | 0.16093 | 0.16093 | 0.16093 | 0.98859 | -0.21849 | 0.99178 | -0.15689 | 44.2113
19 | 0.012272 | 0.0030769 | -0.012267 | -0.0030742 | 4.9217e-06 | 2.6612e-06 | 0.018512 | 0.018512 | 0.018512 | 0.98643 | -0.26028 | 0.986 | -0.2687 | 5.0858
20 | 0.06338 | 0.015924 | -0.063276 | -0.015859 | 0.00010308 | 6.5592e-05 | 0.095802 | 0.095802 | 0.095802 | 0.98457 | -0.29655 | 0.98282 | -0.33069 | 26.3193
21 | 0.0069015 | 0.0017297 | -0.0069009 | -0.0017295 | 6.5449e-07 | 2.1366e-07 | 0.010415 | 0.010415 | 0.010415 | 0.98604 | -0.26806 | 0.98593 | -0.27005 | 2.8613
22 | 0.17346 | 0.044149 | -0.17294 | -0.043816 | 0.00052413 | 0.00033299 | 0.25875 | 0.25876 | 0.25876 | 0.99846 | -0.029278 | 0.99517 | -0.09216 | 23.6955
23 | 0.03807 | 0.0095729 | -0.038032 | -0.0095492 | 3.7606e-05 | 2.3661e-05 | 0.056747 | 0.056748 | 0.056748 | 0.99846 | -0.029278 | 0.99738 | -0.049983 | 15.59
24 | 0.12829 | 0.032691 | -0.1281 | -0.032572 | 0.00018638 | 0.0001191 | 0.19155 | 0.19155 | 0.19155 | 0.99757 | -0.046161 | 0.99599 | -0.076316 | 52.623
25 | -0.031543 | -0.0079277 | 0.031674 | 0.0080094 | 0.00013062 | 8.1652e-05 | 0.047769 | 0.047768 | 0.047769 | 0.98275 | -0.33227 | 0.98719 | -0.24591 | 13.1233
26 | 0.031543 | 0.0079277 | -0.031485 | -0.0078912 | 5.8414e-05 | 3.6522e-05 | 0.047769 | 0.047769 | 0.047769 | 0.98275 | -0.33227 | 0.98076 | -0.37113 | 13.1234
27 | 0.012314 | 0.0030866 | -0.012313 | -0.003086 | 1.1164e-06 | 6.0687e-07 | 0.018684 | 0.018684 | 0.018684 | 0.98076 | -0.37113 | 0.98067 | -0.37304 | 5.1329
28 | -0.1257 | -0.031782 | 0.12619 | 0.032093 | 0.00048783 | 0.00031174 | 0.1887 | 0.1887 | 0.1887 | 0.99178 | -0.15689 | 0.99599 | -0.076316 | 51.8395
29 | 0.0017509 | 0.00043835 | -0.0017508 | -0.0004388 | 1.0086e-07 | -4.4985e-07 | 0.0026121 | 0.0026123 | 0.0026123 | 0.99738 | -0.049983 | 0.99732 | -0.051192 | 0.71766
30 | 0.036282 | 0.0091109 | -0.036271 | -0.0091044 | 1.0367e-05 | 6.5117e-06 | 0.054135 | 0.054136 | 0.054136 | 0.99738 | -0.049983 | 0.99707 | -0.055973 | 14.8724
31 | -0.0032575 | -0.0008164 | 0.0032576 | 0.00081629 | 1.3462e-07 | -1.1104e-07 | 0.0048671 | 0.004867 | 0.0048671 | 0.9959 | -0.078485 | 0.99595 | -0.077618 | 1.3371
32 | 0.013571 | 0.0034021 | -0.013569 | -0.0034008 | 2.2996e-06 | 1.2777e-06 | 0.020277 | 0.020277 | 0.020277 | 0.99595 | -0.077618 | 0.99576 | -0.081174 | 5.5705
33 | -0.016829 | -0.0042184 | 0.01683 | 0.004219 | 1.076e-06 | 6.2955e-07 | 0.025144 | 0.025144 | 0.025144 | 0.99595 | -0.077618 | 0.99602 | -0.076276 | 6.9076
34 | -0.0084037 | -0.0021062 | 0.0084044 | 0.0021065 | 7.5101e-07 | 3.155e-07 | 0.012559 | 0.012559 | 0.012559 | 0.99567 | -0.08305 | 0.99576 | -0.081174 | 3.4503
35 | 0.035463 | 0.0089019 | -0.035429 | -0.0088804 | 3.4305e-05 | 2.153e-05 | 0.05293 | 0.05293 | 0.05293 | 0.99707 | -0.055973 | 0.99602 | -0.076276 | 14.5412

## res_trafo
| p_hv_mw | q_hv_mvar | p_lv_mw | q_lv_mvar | pl_mw | ql_mvar | i_hv_ka | i_lv_ka | vm_hv_pu | va_hv_degree | vm_lv_pu | va_lv_degree | loading_percent
0 | -1.2729e-15 | -1.3162e-15 | 0.00165 | 1.2699e-07 | 0.00165 | 1.2699e-07 | 5.2857e-17 | 0.0023815 | 0.99998 | 149.9956 | 1 | 0 | 0.2619

## res_ext_grid
| p_mw | q_mvar
0 | 0.40762 | 0.10338

## res_load
| p_mw | q_mvar
0 | 0.038325 | 0.0096051
1 | 0.016174 | 0.0040535
2 | 0.080843 | 0.020261
3 | 0.063244 | 0.01585
4 | 0.0052545 | 0.0013169
5 | 0.016029 | 0.0040172
6 | 0.00015762 | 3.9503e-05
7 | 0.0078434 | 0.0019657
8 | 0.063276 | 0.015859
9 | 0.0019067 | 0.00047787
10 | 0.0048838 | 0.001224
11 | 0.01917 | 0.0048046
12 | 0.0070115 | 0.0017573
13 | 0.018507 | 0.0046383
14 | 0.0069009 | 0.0017295
15 | 0.001909 | 0.00047843
16 | 0.012313 | 0.003086
17 | 0.0017508 | 0.0004388
18 | 0.0032575 | 0.0008164
19 | 0.0084037 | 0.0021062
20 | 0.0051644 | 0.0012943
21 | 0.0008079 | 0.00020248
22 | 0.018599 | 0.0046614

## dtypes
| element | column | dtype
0 | bus | name | object
1 | bus | vn_kv | float64
2 | bus | type | object
3 | bus | zone | object
4 | bus | in_service | bool
5 | load | name | object
6 | load | bus | uint32
7 | load | p_mw | float64
8 | load | q_mvar | float64
9 | load | const_z_percent | float64
10 | load | const_i_percent | float64
11 | load | sn_mva | float64
12 | load | scaling | float64
13 | load | in_service | bool
14 | load | type | object
15 | ext_grid | name | object
16 | ext_grid | bus | uint32
17 | ext_grid | vm_pu | float64
18 | ext_grid | va_degree | float64
19 | ext_grid | slack_weight | float64
20 | ext_grid | in_service | bool
21 | line | name | object
22 | line | std_type | object
23 | line | from_bus | uint32
24 | line | to_bus | uint32
25 | line | length_km | float64
26 | line | r_ohm_per_km | float64
27 | line | x_ohm_per_km | float64
28 | line | c_nf_per_km | float64
29 | line | g_us_per_km | float64
30 | line | max_i_ka | float64
31 | line | df | float64
32 | line | parallel | uint32
33 | line | type | object
34 | line | in_service | bool
35 | trafo | name | object
36 | trafo | std_type | object
37 | trafo | hv_bus | uint32
38 | trafo | lv_bus | uint32
39 | trafo | sn_mva | float64
40 | trafo | vn_hv_kv | float64
41 | trafo | vn_lv_kv | float64
42 | trafo | vk_percent | float64
43 | trafo | vkr_percent | float64
44 | trafo | pfe_kw | float64
45 | trafo | i0_percent | float64
46 | trafo | shift_degree | float64
47 | trafo | tap_side | object
48 | trafo | tap_neutral | int32
49 | trafo | tap_min | int32
50 | trafo | tap_max | int32
51 | trafo | tap_step_percent | float64
52 | trafo | tap_step_degree | float64
53 | trafo | tap_pos | int32
54 | trafo | tap_phase_shifter | bool
55 | trafo | parallel | uint32
56 | trafo | df | float64
57 | trafo | in_service | bool
58 | line_geodata | coords | object
59 | bus_geodata | x | float64
60 | bus_geodata | y | float64
61 | bus_geodata | coords | object
62 | res_bus | vm_pu | float64
63 | res_bus | va_degree | float64
64 | res_bus | p_mw | float64
65 | res_bus | q_mvar | float64
66 | res_line | p_from_mw | float64
67 | res_line | q_from_mvar | float64
68 | res_line | p_to_mw | float64
69 | res_line | q_to_mvar | float64
70 | res_line | pl_mw | float64
71 | res_line | ql_mvar | float64
72 | res_line | i_from_ka | float64
73 | res_line | i_to_ka | float64
74 | res_line | i_ka | float64
75 | res_line | vm_from_pu | float64
76 | res_line | va_from_degree | float64
77 | res_line | vm_to_pu | float64
78 | res_line | va_to_degree | float64
79 | res_line | loading_percent | float64
80 | res_trafo | p_hv_mw | float64
81 | res_trafo | q_hv_mvar | float64
82 | res_trafo | p_lv_mw | float64
83 | res_trafo | q_lv_mvar | float64
84 | res_trafo | pl_mw | float64
85 | res_trafo | ql_mvar | float64
86 | res_trafo | i_hv_ka | float64
87 | res_trafo | i_lv_ka | float64
88 | res_trafo | vm_hv_pu | float64
89 | res_trafo | va_hv_degree | float64
90 | res_trafo | vm_lv_pu | float64
91 | res_trafo | va_lv_degree | float64
92 | res_trafo | loading_percent | float64
93 | res_ext_grid | p_mw | float64
94 | res_ext_grid | q_mvar | float64
95 | res_load | p_mw | float64
96 | res_load | q_mvar | float64

## parameters
| version | format_version | converged | OPF_converged | name | f_hz | sn_mva
0 | 2.14.6 | 2.14.0 | TRUE | FALSE |  | 50 | 1