## bus
| name | vn_kv | type | zone | in_service
0 | bus_LV_191-43_0_2_node_0 | 0.4 | n |  | TRUE
1 | bus_LV_191-43_0_2_node_2 | 0.4 | n |  | TRUE
2 | bus_LV_191-43_0_2_node_10 | 0.4 | n |  | TRUE
3 | bus_LV_191-43_0_2_node_4 | 0.4 | n |  | TRUE
4 | bus_LV_191-43_0_2_node_35 | 0.4 | n |  | TRUE
5 | bus_LV_191-43_0_2_node_34 | 0.4 | n |  | TRUE
6 | bus_LV_191-43_0_2_node_5 | 0.4 | n |  | TRUE
7 | bus_LV_191-43_0_2_node_14 | 0.4 | n |  | TRUE
8 | bus_LV_191-43_0_2_node_13 | 0.4 | n |  | TRUE
9 | bus_LV_191-43_0_2_node_6 | 0.4 | n |  | TRUE
10 | bus_LV_191-43_0_2_node_20 | 0.4 | n |  | TRUE
11 | bus_LV_191-43_0_2_node_33 | 0.4 | n |  | TRUE
12 | bus_LV_191-43_0_2_node_7 | 0.4 | n |  | TRUE
13 | bus_LV_191-43_0_2_node_15 | 0.4 | n |  | TRUE
14 | bus_LV_191-43_0_2_node_30 | 0.4 | n |  | TRUE
15 | bus_LV_191-43_0_2_node_12 | 0.4 | n |  | TRUE
16 | bus_LV_191-43_0_2_node_28 | 0.4 | n |  | TRUE
17 | bus_LV_191-43_0_2_node_41 | 0.4 | n |  | TRUE
18 | bus_LV_191-43_0_2_node_24 | 0.4 | n |  | TRUE
19 | bus_LV_191-43_0_2_node_18 | 0.4 | n |  | TRUE
20 | bus_LV_191-43_0_2_node_31 | 0.4 | n |  | TRUE
21 | bus_LV_191-43_0_2_node_21 | 0.4 | n |  | TRUE
22 | bus_LV_191-43_0_2_node_40 | 0.4 | n |  | TRUE
23 | bus_LV_191-43_0_2_node_38 | 0.4 | n |  | TRUE
24 | bus_LV_191-43_0_2_node_26 | 0.4 | n |  | TRUE
25 | bus_LV_191-43_0_2_node_39 | 0.4 | n |  | TRUE
26 | bus_LV_191-43_0_2_node_16 | 0.4 | n |  | TRUE
27 | bus_LV_191-43_0_2_node_17 | 0.4 | n |  | TRUE
28 | bus_LV_191-43_0_2_node_19 | 0.4 | n |  | TRUE
29 | bus_LV_191-43_0_2_node_29 | 0.4 | n |  | TRUE
30 | bus_LV_191-43_0_2_node_27 | 0.4 | n |  | TRUE
31 | bus_LV_191-43_0_2_node_22 | 0.4 | n |  | TRUE
32 | bus_LV_191-43_0_2_node_23 | 0.4 | n |  | TRUE
33 | bus_LV_191-43_0_2_node_25 | 0.4 | n |  | TRUE
34 | bus_LV_191-43_0_2_node_32 | 0.4 | n |  | TRUE
35 | bus_LV_191-43_0_2_node_36 | 0.4 | n |  | TRUE
36 | bus_MV_500_0_node_16 | 20 | n |  | TRUE

## load
| name | bus | p_mw | q_mvar | const_z_percent | const_i_percent | sn_mva | scaling | in_service | type
0 | LV_191-43_0_2_load_0 | 0 | 0.076787 | 0.019245 | 0 | 0 |  | 1 | TRUE | wye
1 | LV_191-43_0_2_load_35 | 4 | 0.0043581 | 0.0010922 | 0 | 0 |  | 1 | TRUE | wye
2 | LV_191-43_0_2_load_34 | 5 | 0.088191 | 0.022103 | 0 | 0 |  | 1 | TRUE | wye
3 | LV_191-43_0_2_load_14 | 7 | 0.004044 | 0.0010135 | 0 | 0 |  | 1 | TRUE | wye
4 | LV_191-43_0_2_load_13 | 8 | 0.0045889 | 0.0011501 | 0 | 0 |  | 1 | TRUE | wye
5 | LV_191-43_0_2_load_33 | 11 | 0.010425 | 0.0026129 | 0 | 0 |  | 1 | TRUE | wye
6 | LV_191-43_0_2_load_15 | 13 | 0.006036 | 0.0015128 | 0 | 0 |  | 1 | TRUE | wye
7 | LV_191-43_0_2_load_30 | 14 | 0.0047866 | 0.0011996 | 0 | 0 |  | 1 | TRUE | wye
8 | LV_191-43_0_2_load_41 | 17 | 0.0087427 | 0.0021911 | 0 | 0 |  | 1 | TRUE | wye
9 | LV_191-43_0_2_load_24 | 18 | 0.018249 | 0.0045736 | 0 | 0 |  | 1 | TRUE | wye
10 | LV_191-43_0_2_load_31 | 20 | 0.0072216 | 0.0018099 | 0 | 0 |  | 1 | TRUE | wye
11 | LV_191-43_0_2_load_21 | 21 | 0.0028344 | 0.00071037 | 0 | 0 |  | 1 | TRUE | wye
12 | LV_191-43_0_2_load_40 | 22 | 0.0026688 | 0.00066885 | 0 | 0 |  | 1 | TRUE | wye
13 | LV_191-43_0_2_load_16 | 26 | 0.0065156 | 0.001633 | 0 | 0 |  | 1 | TRUE | wye
14 | LV_191-43_0_2_load_17 | 27 | 0.0011057 | 0.00027712 | 0 | 0 |  | 1 | TRUE | wye
15 | LV_191-43_0_2_load_19 | 28 | 0.0047029 | 0.0011787 | 0 | 0 |  | 1 | TRUE | wye
16 | LV_191-43_0_2_load_29 | 29 | 0.0018468 | 0.00046285 | 0 | 0 |  | 1 | TRUE | wye
17 | LV_191-43_0_2_load_22 | 31 | 0.012754 | 0.0031965 | 0 | 0 |  | 1 | TRUE | wye
18 | LV_191-43_0_2_load_23 | 32 | 0.0079909 | 0.0020027 | 0 | 0 |  | 1 | TRUE | wye
19 | LV_191-43_0_2_load_25 | 33 | 0.0079489 | 0.0019922 | 0 | 0 |  | 1 | TRUE | wye
20 | LV_191-43_0_2_load_36 | 35 | 0.0095484 | 0.002393 | 0 | 0 |  | 1 | TRUE | wye

## ext_grid
| name | bus | vm_pu | va_degree | slack_weight | in_service
0 |  | 5 | 1 | 0 | 1 | TRUE

## line
| name | std_type | from_bus | to_bus | length_km | r_ohm_per_km | x_ohm_per_km | c_nf_per_km | g_us_per_km | max_i_ka | df | parallel | type | in_service
0 | LV_191-43_0_2_line_0 |  | 0 | 1 | 0.045273 | 0.125 | 0.08 | 261 | 0 | 0.364 | 1 | 1 | cs | TRUE
1 | LV_191-43_0_2_line_1 |  | 1 | 2 | 0.095042 | 0.125 | 0.08 | 261 | 0 | 0.364 | 1 | 2 | cs | TRUE
2 | LV_191-43_0_2_line_2 |  | 2 | 11 | 0.040049 | 0.125 | 0.08 | 261 | 0 | 0.364 | 1 | 2 | cs | TRUE
3 | LV_191-43_0_2_line_3 |  | 3 | 4 | 0.015134 | 0.125 | 0.08 | 261 | 0 | 0.364 | 1 | 2 | cs | TRUE
4 | LV_191-43_0_2_line_4 |  | 3 | 5 | 0.046572 | 0.125 | 0.08 | 261 | 0 | 0.364 | 1 | 2 | cs | TRUE
5 | LV_191-43_0_2_line_5 |  | 4 | 16 | 0.0045733 | 0.125 | 0.08 | 261 | 0 | 0.364 | 1 | 2 | cs | TRUE
6 | LV_191-43_0_2_line_6 |  | 6 | 7 | 0.0013684 | 0.125 | 0.08 | 261 | 0 | 0.364 | 1 | 1 | cs | TRUE
7 | LV_191-43_0_2_line_7 |  | 6 | 8 | 0.017781 | 0.125 | 0.08 | 261 | 0 | 0.364 | 1 | 1 | cs | TRUE
8 | LV_191-43_0_2_line_8 |  | 7 | 13 | 0.041452 | 0.125 | 0.08 | 261 | 0 | 0.364 | 1 | 1 | cs | TRUE
9 | LV_191-43_0_2_line_9 |  | 9 | 10 | 0.030823 | 0.125 | 0.08 | 261 | 0 | 0.364 | 1 | 2 | cs | TRUE
10 | LV_191-43_0_2_line_10 |  | 9 | 11 | 0.068003 | 0.125 | 0.08 | 261 | 0 | 0.364 | 1 | 2 | cs | TRUE
11 | LV_191-43_0_2_line_11 |  | 10 | 18 | 0.016835 | 0.125 | 0.08 | 261 | 0 | 0.364 | 1 | 1 | cs | TRUE
12 | LV_191-43_0_2_line_12 |  | 10 | 19 | 0.04508 | 0.125 | 0.08 | 261 | 0 | 0.364 | 1 | 2 | cs | TRUE
13 | LV_191-43_0_2_line_13 |  | 12 | 13 | 0.016679 | 0.125 | 0.08 | 261 | 0 | 0.364 | 1 | 1 | cs | TRUE
14 | LV_191-43_0_2_line_14 |  | 12 | 14 | 0.02856 | 0.125 | 0.08 | 261 | 0 | 0.364 | 1 | 1 | cs | TRUE
15 | LV_191-43_0_2_line_15 |  | 14 | 20 | 0.00065463 | 0.125 | 0.08 | 261 | 0 | 0.364 | 1 | 1 | cs | TRUE
16 | LV_191-43_0_2_line_16 |  | 15 | 16 | 0.008595 | 0.125 | 0.08 | 261 | 0 | 0.364 | 1 | 1 | cs | TRUE
17 | LV_191-43_0_2_line_17 |  | 15 | 17 | 0.019348 | 0.125 | 0.08 | 261 | 0 | 0.364 | 1 | 1 | cs | TRUE
18 | LV_191-43_0_2_line_18 |  | 16 | 24 | 0.020116 | 0.125 | 0.08 | 261 | 0 | 0.364 | 1 | 2 | cs | TRUE
19 | LV_191-43_0_2_line_19 |  | 17 | 25 | 0.03186 | 0.125 | 0.08 | 261 | 0 | 0.364 | 1 | 1 | cs | TRUE
20 | LV_191-43_0_2_line_20 |  | 19 | 21 | 0.01729 | 0.125 | 0.08 | 261 | 0 | 0.364 | 1 | 1 | cs | TRUE
21 | LV_191-43_0_2_line_21 |  | 19 | 26 | 0.043587 | 0.125 | 0.08 | 261 | 0 | 0.364 | 1 | 2 | cs | TRUE
22 | LV_191-43_0_2_line_22 |  | 20 | 34 | 0.020585 | 0.125 | 0.08 | 261 | 0 | 0.364 | 1 | 1 | cs | TRUE
23 | LV_191-43_0_2_line_23 |  | 22 | 23 | 0.023008 | 0.125 | 0.08 | 261 | 0 | 0.364 | 1 | 1 | cs | TRUE
24 | LV_191-43_0_2_line_24 |  | 23 | 25 | 0.010609 | 0.125 | 0.08 | 261 | 0 | 0.364 | 1 | 1 | cs | TRUE
25 | LV_191-43_0_2_line_25 |  | 23 | 35 | 0.026046 | 0.125 | 0.08 | 261 | 0 | 0.364 | 1 | 1 | cs | TRUE
26 | LV_191-43_0_2_line_26 |  | 24 | 30 | 0.006896 | 0.125 | 0.08 | 261 | 0 | 0.364 | 1 | 2 | cs | TRUE
27 | LV_191-43_0_2_line_27 |  | 24 | 33 | 0.015768 | 0.125 | 0.08 | 261 | 0 | 0.364 | 1 | 1 | cs | TRUE
28 | LV_191-43_0_2_line_28 |  | 26 | 27 | 0.026203 | 0.125 | 0.08 | 261 | 0 | 0.364 | 1 | 2 | cs | TRUE
29 | LV_191-43_0_2_line_29 |  | 27 | 28 | 0.011915 | 0.125 | 0.08 | 261 | 0 | 0.364 | 1 | 2 | cs | TRUE
30 | LV_191-43_0_2_line_30 |  | 28 | 29 | 0.021721 | 0.125 | 0.08 | 261 | 0 | 0.364 | 1 | 2 | cs | TRUE
31 | LV_191-43_0_2_line_31 |  | 29 | 30 | 0.023776 | 0.125 | 0.08 | 261 | 0 | 0.364 | 1 | 2 | cs | TRUE
32 | LV_191-43_0_2_line_32 |  | 30 | 34 | 0.004227 | 0.125 | 0.08 | 261 | 0 | 0.364 | 1 | 1 | cs | TRUE
33 | LV_191-43_0_2_line_33 |  | 31 | 32 | 0.029114 | 0.125 | 0.08 | 261 | 0 | 0.364 | 1 | 1 | cs | TRUE
34 | LV_191-43_0_2_line_34 |  | 32 | 33 | 0.014969 | 0.125 | 0.08 | 261 | 0 | 0.364 | 1 | 1 | cs | TRUE

## trafo
| name | std_type | hv_bus | lv_bus | sn_mva | vn_hv_kv | vn_lv_kv | vk_percent | vkr_percent | pfe_kw | i0_percent | shift_degree | tap_side | tap_neutral | tap_min | tap_max | tap_step_percent | tap_step_degree | tap_pos | tap_phase_shifter | parallel | df | in_service
0 | LV_191-43_0_2_trafo_34 | 0.63 MVA 20/0.4 kV | 36 | 5 | 0.63 | 20 | 0.4 | 6 | 1.206 | 1.65 | 0.2619 | 150 | hv | 0 | -2 | 2 | 2.5 | 0 | 0 | FALSE | 1 | 1 | TRUE

## line_geodata
| x0 | y0 | x1 | y1 | x2 | y2 | x3 | y3 | x4 | y4 | x5 | y5 | x6 | y6 | x7 | y7 | x8 | y8 | x9 | y9 | x10 | y10 | x11 | y11 | x12 | y12 | x13 | y13
0 | 2688103.8821 | 1250616.2705 | 2688103.45 | 1250613.3397 | 2688091.8291 | 1250572.656
1 | 2688103.8821 | 1250616.2705 | 2688111.8997 | 1250612.7315 | 2688122.7973 | 1250607.9343 | 2688125.7004 | 1250606.6543 | 2688129.1202 | 1250605.1484 | 2688129.9463 | 1250606.9621 | 2688131.7391 | 1250609.7686 | 2688133.1656 | 1250610.8129 | 2688135.2016 | 1250610.9766 | 2688137.8874 | 1250610.594 | 2688143.7713 | 1250608.8913 | 2688145.3824 | 1250608.1814 | 2688182.014 | 1250587.8776 | 2688187.0634 | 1250584.9283
2 | 2688187.0634 | 1250584.9283 | 2688173.2342 | 1250547.3429
3 | 2688143.6539 | 1250399.142 | 2688149.3835 | 1250398.182 | 2688158.5797 | 1250396.6398
4 | 2688143.6539 | 1250399.142 | 2688147.96 | 1250421.2894 | 2688150.1101 | 1250445.2024
5 | 2688162.6207 | 1250394.4983 | 2688158.5797 | 1250396.6398
6 | 2688259.0738 | 1250429.8382 | 2688258.0377 | 1250428.9443
7 | 2688259.0738 | 1250429.8382 | 2688260.1591 | 1250447.5864
8 | 2688240.0095 | 1250396.5771 | 2688241.5958 | 1250407.5278 | 2688249.5465 | 1250418.132 | 2688257.462 | 1250419.9512 | 2688258.0377 | 1250428.9443
9 | 2688126.1903 | 1250513.3465 | 2688131.9199 | 1250512.8869 | 2688138.8005 | 1250510.6764 | 2688144.6898 | 1250510.1414 | 2688151.6216 | 1250510.5781 | 2688156.6905 | 1250510.8871
10 | 2688126.1903 | 1250513.3465 | 2688129.6097 | 1250517.9564 | 2688163.4662 | 1250520.7953 | 2688173.2342 | 1250547.3429
11 | 2688156.6905 | 1250510.8871 | 2688158.0762 | 1250510.1071 | 2688167.1292 | 1250511.0758 | 2688173.2128 | 1250511.9115
12 | 2688200.7271 | 1250519.1151 | 2688171.2669 | 1250515.1071 | 2688161.7432 | 1250513.8089 | 2688159.3751 | 1250512.1168 | 2688157.8079 | 1250511.393 | 2688156.6905 | 1250510.8871
13 | 2688237.6183 | 1250380.07 | 2688240.0095 | 1250396.5771
14 | 2688237.6183 | 1250380.07 | 2688236.0817 | 1250380.3362 | 2688226.9526 | 1250381.9349 | 2688209.4554 | 1250384.8111
15 | 2688209.4554 | 1250384.8111 | 2688208.8094 | 1250384.9173
16 | 2688156.52 | 1250388.4252 | 2688162.6207 | 1250394.4983
17 | 2688156.52 | 1250388.4252 | 2688157.3475 | 1250386.0913 | 2688157.6872 | 1250382.5492 | 2688157.2269 | 1250379.4845 | 2688153.3609 | 1250370.0302
18 | 2688162.6207 | 1250394.4983 | 2688165.7686 | 1250396.0463 | 2688179.1468 | 1250394.0438 | 2688182.2591 | 1250394.4348
19 | 2688141.3021 | 1250340.5405 | 2688153.3609 | 1250370.0302
20 | 2688200.7271 | 1250519.1151 | 2688217.825 | 1250521.6819
21 | 2688200.7271 | 1250519.1151 | 2688196.67 | 1250475.7168
22 | 2688188.4968 | 1250388.2563 | 2688208.8094 | 1250384.9173
23 | 2688150.9717 | 1250336.1142 | 2688172.0457 | 1250326.8799
24 | 2688150.9717 | 1250336.1142 | 2688141.3021 | 1250340.5405
25 | 2688150.9717 | 1250336.1142 | 2688141.0402 | 1250312.036
26 | 2688182.2591 | 1250394.4348 | 2688188.8872 | 1250392.4653
27 | 2688182.2591 | 1250394.4348 | 2688184.4455 | 1250396.1687 | 2688185.5601 | 1250397.8754 | 2688186.3323 | 1250399.7661 | 2688187.1895 | 1250408.6219
28 | 2688194.231 | 1250449.628 | 2688196.67 | 1250475.7168
29 | 2688194.231 | 1250449.628 | 2688193.122 | 1250437.7646
30 | 2688191.1002 | 1250416.1376 | 2688193.122 | 1250437.7646
31 | 2688188.8872 | 1250392.4653 | 2688191.1002 | 1250416.1376
32 | 2688188.4968 | 1250388.2563 | 2688188.8872 | 1250392.4653
33 | 2688191.2734 | 1250452.5147 | 2688189.9443 | 1250437.0814 | 2688188.6317 | 1250423.5213
34 | 2688187.1895 | 1250408.6219 | 2688188.6317 | 1250423.5213

## bus_geodata
| x | y | coords
0 | 2688091.8291 | 1250572.656
1 | 2688103.8821 | 1250616.2705
2 | 2688187.0634 | 1250584.9283
3 | 2688143.6539 | 1250399.142
4 | 2688158.5797 | 1250396.6398
5 | 2688150.1101 | 1250445.2024
6 | 2688259.0738 | 1250429.8382
7 | 2688258.0377 | 1250428.9443
8 | 2688260.1591 | 1250447.5864
9 | 2688126.1903 | 1250513.3465
10 | 2688156.6905 | 1250510.8871
11 | 2688173.2342 | 1250547.3429
12 | 2688237.6183 | 1250380.07
13 | 2688240.0095 | 1250396.5771
14 | 2688209.4554 | 1250384.8111
15 | 2688156.5201 | 1250388.4252
16 | 2688162.6207 | 1250394.4983
17 | 2688153.3609 | 1250370.0302
18 | 2688173.2128 | 1250511.9115
19 | 2688200.7271 | 1250519.1151
20 | 2688208.8094 | 1250384.9173
21 | 2688217.825 | 1250521.6819
22 | 2688172.0457 | 1250326.8799
23 | 2688150.9717 | 1250336.1142
24 | 2688182.2591 | 1250394.4348
25 | 2688141.3021 | 1250340.5405
26 | 2688196.67 | 1250475.7168
27 | 2688194.231 | 1250449.628
28 | 2688193.122 | 1250437.7646
29 | 2688191.1002 | 1250416.1376
30 | 2688188.8872 | 1250392.4653
31 | 2688191.2734 | 1250452.5147
32 | 2688188.6317 | 1250423.5213
33 | 2688187.1895 | 1250408.6219
34 | 2688188.4968 | 1250388.2563
35 | 2688141.0402 | 1250312.036
36 | 2688143.6539 | 1250399.142

## line_std_types
| c_nf_per_km | r_ohm_per_km | x_ohm_per_km | max_i_ka | type | q_mm2 | alpha | voltage_rating
NAYY 4x50 SE | 210 | 0.642 | 0.083 | 0.142 | cs | 50 | 0.00403 | LV
NAYY 4x120 SE | 264 | 0.225 | 0.08 | 0.242 | cs | 120 | 0.00403 | LV
NAYY 4x150 SE | 261 | 0.208 | 0.08 | 0.27 | cs | 150 | 0.00403 | LV
NA2XS2Y 1x95 RM/25 12/20 kV | 216 | 0.313 | 0.132 | 0.252 | cs | 95 | 0.00403 | MV
NA2XS2Y 1x185 RM/25 12/20 kV | 273 | 0.161 | 0.117 | 0.362 | cs | 185 | 0.00403 | MV
NA2XS2Y 1x240 RM/25 12/20 kV | 304 | 0.122 | 0.112 | 0.421 | cs | 240 | 0.00403 | MV
NA2XS2Y 1x95 RM/25 6/10 kV | 315 | 0.313 | 0.123 | 0.249 | cs | 95 | 0.00403 | MV
NA2XS2Y 1x185 RM/25 6/10 kV | 406 | 0.161 | 0.11 | 0.358 | cs | 185 | 0.00403 | MV
NA2XS2Y 1x240 RM/25 6/10 kV | 456 | 0.122 | 0.105 | 0.416 | cs | 240 | 0.00403 | MV
NA2XS2Y 1x150 RM/25 12/20 kV | 250 | 0.206 | 0.116 | 0.319 | cs | 150 | 0.00403 | MV
NA2XS2Y 1x120 RM/25 12/20 kV | 230 | 0.253 | 0.119 | 0.283 | cs | 120 | 0.00403 | MV
NA2XS2Y 1x70 RM/25 12/20 kV | 190 | 0.443 | 0.132 | 0.22 | cs | 70 | 0.00403 | MV
NA2XS2Y 1x150 RM/25 6/10 kV | 360 | 0.206 | 0.11 | 0.315 | cs | 150 | 0.00403 | MV
NA2XS2Y 1x120 RM/25 6/10 kV | 340 | 0.253 | 0.113 | 0.28 | cs | 120 | 0.00403 | MV
NA2XS2Y 1x70 RM/25 6/10 kV | 280 | 0.443 | 0.123 | 0.217 | cs | 70 | 0.00403 | MV
N2XS(FL)2Y 1x120 RM/35 64/110 kV | 112 | 0.153 | 0.166 | 0.366 | cs | 120 | 0.00393 | HV
N2XS(FL)2Y 1x185 RM/35 64/110 kV | 125 | 0.099 | 0.156 | 0.457 | cs | 185 | 0.00393 | HV
N2XS(FL)2Y 1x240 RM/35 64/110 kV | 135 | 0.075 | 0.149 | 0.526 | cs | 240 | 0.00393 | HV
N2XS(FL)2Y 1x300 RM/35 64/110 kV | 144 | 0.06 | 0.144 | 0.588 | cs | 300 | 0.00393 | HV
15-AL1/3-ST1A 0.4 | 11 | 1.8769 | 0.35 | 0.105 | ol | 16 | 0.00403 | LV
24-AL1/4-ST1A 0.4 | 11.25 | 1.2012 | 0.335 | 0.14 | ol | 24 | 0.00403 | LV
48-AL1/8-ST1A 0.4 | 12.2 | 0.5939 | 0.3 | 0.21 | ol | 48 | 0.00403 | LV
94-AL1/15-ST1A 0.4 | 13.2 | 0.306 | 0.29 | 0.35 | ol | 94 | 0.00403 | LV
34-AL1/6-ST1A 10.0 | 9.7 | 0.8342 | 0.36 | 0.17 | ol | 34 | 0.00403 | MV
48-AL1/8-ST1A 10.0 | 10.1 | 0.5939 | 0.35 | 0.21 | ol | 48 | 0.00403 | MV
70-AL1/11-ST1A 10.0 | 10.4 | 0.4132 | 0.339 | 0.29 | ol | 70 | 0.00403 | MV
94-AL1/15-ST1A 10.0 | 10.75 | 0.306 | 0.33 | 0.35 | ol | 94 | 0.00403 | MV
122-AL1/20-ST1A 10.0 | 11.1 | 0.2376 | 0.323 | 0.41 | ol | 122 | 0.00403 | MV
149-AL1/24-ST1A 10.0 | 11.25 | 0.194 | 0.315 | 0.47 | ol | 149 | 0.00403 | MV
34-AL1/6-ST1A 20.0 | 9.15 | 0.8342 | 0.382 | 0.17 | ol | 34 | 0.00403 | MV
48-AL1/8-ST1A 20.0 | 9.5 | 0.5939 | 0.372 | 0.21 | ol | 48 | 0.00403 | MV
70-AL1/11-ST1A 20.0 | 9.7 | 0.4132 | 0.36 | 0.29 | ol | 70 | 0.00403 | MV
94-AL1/15-ST1A 20.0 | 10 | 0.306 | 0.35 | 0.35 | ol | 94 | 0.00403 | MV
122-AL1/20-ST1A 20.0 | 10.3 | 0.2376 | 0.344 | 0.41 | ol | 122 | 0.00403 | MV
149-AL1/24-ST1A 20.0 | 10.5 | 0.194 | 0.337 | 0.47 | ol | 149 | 0.00403 | MV
184-AL1/30-ST1A 20.0 | 10.75 | 0.1571 | 0.33 | 0.535 | ol | 184 | 0.00403 | MV
243-AL1/39-ST1A 20.0 | 11 | 0.1188 | 0.32 | 0.645 | ol | 243 | 0.00403 | MV
48-AL1/8-ST1A 110.0 | 8 | 0.5939 | 0.46 | 0.21 | ol | 48 | 0.00403 | HV
70-AL1/11-ST1A 110.0 | 8.4 | 0.4132 | 0.45 | 0.29 | ol | 70 | 0.00403 | HV
94-AL1/15-ST1A 110.0 | 8.65 | 0.306 | 0.44 | 0.35 | ol | 94 | 0.00403 | HV
122-AL1/20-ST1A 110.0 | 8.5 | 0.2376 | 0.43 | 0.41 | ol | 122 | 0.00403 | HV
149-AL1/24-ST1A 110.0 | 8.75 | 0.194 | 0.41 | 0.47 | ol | 149 | 0.00403 | HV
184-AL1/30-ST1A 110.0 | 8.8 | 0.1571 | 0.4 | 0.535 | ol | 184 | 0.00403 | HV
243-AL1/39-ST1A 110.0 | 9 | 0.1188 | 0.39 | 0.645 | ol | 243 | 0.00403 | HV
305-AL1/39-ST1A 110.0 | 9.2 | 0.0949 | 0.38 | 0.74 | ol | 305 | 0.00403 | HV
490-AL1/64-ST1A 110.0 | 9.75 | 0.059 | 0.37 | 0.96 | ol | 490 | 0.00403 | HV
679-AL1/86-ST1A 110.0 | 9.95 | 0.042 | 0.36 | 1.15 | ol | 679 | 0.00403 | HV
490-AL1/64-ST1A 220.0 | 10 | 0.059 | 0.285 | 0.96 | ol | 490 | 0.00403 | HV
679-AL1/86-ST1A 220.0 | 11.7 | 0.042 | 0.275 | 1.15 | ol | 679 | 0.00403 | HV
490-AL1/64-ST1A 380.0 | 11 | 0.059 | 0.253 | 0.96 | ol | 490 | 0.00403 | HV
679-AL1/86-ST1A 380.0 | 14.6 | 0.042 | 0.25 | 1.15 | ol | 679 | 0.00403 | HV

## trafo_std_types
| i0_percent | pfe_kw | vkr_percent | sn_mva | vn_lv_kv | vn_hv_kv | vk_percent | shift_degree | vector_group | tap_side | tap_neutral | tap_min | tap_max | tap_step_degree | tap_step_percent | tap_phase_shifter
160 MVA 380/110 kV | 0.06 | 60 | 0.25 | 160 | 110 | 380 | 12.2 | 0 | Yy0 | hv | 0 | -9 | 9 | 0 | 1.5 | FALSE
100 MVA 220/110 kV | 0.06 | 55 | 0.26 | 100 | 110 | 220 | 12 | 0 | Yy0 | hv | 0 | -9 | 9 | 0 | 1.5 | FALSE
63 MVA 110/20 kV | 0.04 | 22 | 0.32 | 63 | 20 | 110 | 18 | 150 | YNd5 | hv | 0 | -9 | 9 | 0 | 1.5 | FALSE
40 MVA 110/20 kV | 0.05 | 18 | 0.34 | 40 | 20 | 110 | 16.2 | 150 | YNd5 | hv | 0 | -9 | 9 | 0 | 1.5 | FALSE
25 MVA 110/20 kV | 0.07 | 14 | 0.41 | 25 | 20 | 110 | 12 | 150 | YNd5 | hv | 0 | -9 | 9 | 0 | 1.5 | FALSE
63 MVA 110/10 kV | 0.04 | 22 | 0.32 | 63 | 10 | 110 | 18 | 150 | YNd5 | hv | 0 | -9 | 9 | 0 | 1.5 | FALSE
40 MVA 110/10 kV | 0.05 | 18 | 0.34 | 40 | 10 | 110 | 16.2 | 150 | YNd5 | hv | 0 | -9 | 9 | 0 | 1.5 | FALSE
25 MVA 110/10 kV | 0.07 | 14 | 0.41 | 25 | 10 | 110 | 12 | 150 | YNd5 | hv | 0 | -9 | 9 | 0 | 1.5 | FALSE
0.25 MVA 20/0.4 kV | 0.32 | 0.8 | 1.44 | 0.25 | 0.4 | 20 | 6 | 150 | Yzn5 | hv | 0 | -2 | 2 | 0 | 2.5 | FALSE
0.4 MVA 20/0.4 kV | 0.3375 | 1.35 | 1.425 | 0.4 | 0.4 | 20 | 6 | 150 | Dyn5 | hv | 0 | -2 | 2 | 0 | 2.5 | FALSE
0.63 MVA 20/0.4 kV | 0.2619 | 1.65 | 1.206 | 0.63 | 0.4 | 20 | 6 | 150 | Dyn5 | hv | 0 | -2 | 2 | 0 | 2.5 | FALSE
0.25 MVA 10/0.4 kV | 0.24 | 0.6 | 1.2 | 0.25 | 0.4 | 10 | 4 | 150 | Dyn5 | hv | 0 | -2 | 2 | 0 | 2.5 | FALSE
0.4 MVA 10/0.4 kV | 0.2375 | 0.95 | 1.325 | 0.4 | 0.4 | 10 | 4 | 150 | Dyn5 | hv | 0 | -2 | 2 | 0 | 2.5 | FALSE
0.63 MVA 10/0.4 kV | 0.1873 | 1.18 | 1.0794 | 0.63 | 0.4 | 10 | 4 | 150 | Dyn5 | hv | 0 | -2 | 2 | 0 | 2.5 | FALSE

## trafo3w_std_types
| sn_hv_mva | sn_mv_mva | sn_lv_mva | vn_hv_kv | vn_mv_kv | vn_lv_kv | vk_hv_percent | vk_mv_percent | vk_lv_percent | vkr_hv_percent | vkr_mv_percent | vkr_lv_percent | pfe_kw | i0_percent | shift_mv_degree | shift_lv_degree | vector_group | tap_side | tap_neutral | tap_min | tap_max | tap_step_percent
63/25/38 MVA 110/20/10 kV | 63 | 25 | 38 | 110 | 20 | 10 | 10.4 | 10.4 | 10.4 | 0.28 | 0.32 | 0.35 | 35 | 0.89 | 0 | 0 | YN0yn0yn0 | hv | 0 | -10 | 10 | 1.2
63/25/38 MVA 110/10/10 kV | 63 | 25 | 38 | 110 | 10 | 10 | 10.4 | 10.4 | 10.4 | 0.28 | 0.32 | 0.35 | 35 | 0.89 | 0 | 0 | YN0yn0yn0 | hv | 0 | -10 | 10 | 1.2

## fuse_std_types
| fuse_type | i_rated_a | t_avg | t_min | t_total | x_avg | x_min | x_total
HV 100A | HV 100A | 100 | 0 | [10.0, 3.64, 0.854, 0.281, 0.1, 0.0531, 0.022, 0.01] | [10.0, 4.267, 1.21, 0.403, 0.1, 0.058, 0.022, 0.01] | 0 | [300.0, 350.0, 450.0, 550.0, 700.0, 850.0, 1200.0, 1752.0] | [600.0, 700.0, 900.0, 1150.0, 1665.0, 2000.0, 3000.0, 4313.0]
HV 10A | HV 10A | 10 | 0 | [10.0, 1675.0, 0.344, 0.156, 0.1, 0.0417, 0.0171, 0.01] | [10.0, 1.3, 0.3, 0.155, 0.1, 0.0555, 0.023, 0.01] | 0 | [30.0, 32.0, 35.0, 37.0, 39.0, 50.0, 70.0, 88.0] | [60.0, 70.0, 80.0, 87.0, 94.0, 110.0, 150.0, 216.0]
HV 125A | HV 125A | 125 | 0 | [10.0, 1.82, 0.344, 0.1, 0.0467, 0.0269, 0.01] | [10.0, 2.478, 0.426, 0.1, 0.0427, 0.0211, 0.01] | 0 | [375.0, 500.0, 700.0, 925.0, 1200.0, 1500.0, 2341.0] | [750.0, 1000.0, 1500.0, 2200.0, 3000.0, 4000.0, 5765.0]
HV 160A | HV 160A | 160 | 0 | [10.0, 4.15, 1.03, 0.198, 0.1, 0.051, 0.0172, 0.01] | [10.0, 2.3, 0.734, 0.274, 0.1, 0.046, 0.0177, 0.01] | 0 | [480.0, 550.0, 700.0, 1000.0, 1260.0, 1600.0, 2500.0, 3227.0] | [960.0, 1300.0, 1700.0, 2200.0, 2996.0, 4000.0, 6000.0, 7946.0]
HV 16A | HV 16A | 16 | 0 | [10.0, 0.352, 0.164, 0.1, 0.0649, 0.0342, 0.01] | [10.0, 2.34, 0.722, 0.181, 0.1, 0.055, 0.0296, 0.01] | 0 | [48.0, 60.0, 65.0, 71.0, 80.0, 100.0, 162.0] | [96.0, 110.0, 125.0, 150.0, 168.0, 200.0, 250.0, 398.0]
HV 200A | HV 200A | 200 | 0 | [10.0, 4.267, 1.21, 0.403, 0.1, 0.058, 0.022, 0.01] | [10.0, 3.73, 1.654, 0.328, 0.1, 0.0531, 0.019, 0.01] | 0 | [600.0, 700.0, 900.0, 1150.0, 1665.0, 2000.0, 3000.0, 4313.0] | [1200.0, 1500.0, 1800.0, 2700.0, 3960.0, 5000.0, 7500.0, 10620.0]
HV 20A | HV 20A | 20 | 0 | [10.0, 1.3, 0.3, 0.155, 0.1, 0.0555, 0.023, 0.01] | [10.0, 1.3, 0.161, 0.1, 0.0611, 0.0399, 0.0141, 0.01] | 0 | [60.0, 70.0, 80.0, 87.0, 94.0, 110.0, 150.0, 216.0] | [120.0, 150.0, 200.0, 223.0, 260.0, 300.0, 450.0, 532.0]
HV 25A | HV 25A | 25 | 0 | [10.0, 2.512, 0.833, 0.299, 0.1, 0.0372, 0.0223, 0.01] | [10.0, 3.125, 0.597, 0.198, 0.1, 0.0378, 0.022, 0.01] | 0 | [75.0, 82.0, 90.0, 100.0, 124.0, 170.0, 200.0, 289.0] | [150.0, 170.0, 210.0, 250.0, 294.0, 400.0, 500.0, 711.0]
HV 31.5A | HV 31.5A | 31.5 | 0 | [10.0, 2.34, 0.722, 0.181, 0.1, 0.055, 0.0296, 0.01] | [10.0, 2.84, 0.368, 0.164, 0.1, 0.0621, 0.0378, 0.0195, 0.01] | 0 | [95.0, 110.0, 125.0, 150.0, 165.0, 200.0, 250.0, 390.0] | [189.0, 220.0, 300.0, 350.0, 393.0, 450.0, 530.0, 700.0, 960.0]
HV 40A | HV 40A | 40 | 0 | [10.0, 1.3, 0.161, 0.1, 0.0611, 0.0399, 0.0141, 0.01] | [10.0, 2.05, 0.369, 0.198, 0.1, 0.051, 0.0298, 0.01] | 0 | [120.0, 150.0, 200.0, 223.0, 260.0, 300.0, 450.0, 532.0] | [240.0, 300.0, 400.0, 450.0, 530.0, 650.0, 800.0, 1311.0]
HV 50A | HV 50A | 50 | 0 | [10.0, 3.215, 0.597, 0.198, 0.1, 0.0378, 0.022, 0.01] | [10.0, 3.64, 0.854, 0.281, 0.1, 0.0531, 0.022, 0.01] | 0 | [150.0, 170.0, 210.0, 250.0, 294.0, 400.0, 500.0, 711.0] | [300.0, 350.0, 450.0, 550.0, 700.0, 850.0, 1200.0, 1752.0]
HV 6.3A | HV 6.3A | 6.3 | 0 | [10.0, 1.39, 0.344, 0.168, 0.1, 0.056, 0.0263, 0.01] | [10.0, 1.711, 0.516, 0.198, 0.1, 0.0634, 0.0303, 0.01] | 0 | [19.0, 19.5, 20.4, 20.8, 22.0, 25.0, 32.0, 48.0] | [38.0, 40.0, 43.0, 48.0, 53.0, 60.0, 75.0, 118.0]
HV 63A | HV 63A | 63 | 0 | [10.0, 2.84, 0.368, 0.164, 0.1, 0.0621, 0.0378, 0.0195, 0.01] | [10.0, 1.82, 0.344, 0.1, 0.0467, 0.0269, 0.01] | 0 | [189.0, 220.0, 300.0, 350.0, 393.0, 450.0, 530.0, 700.0, 961.0] | [378.0, 500.0, 700.0, 934.0, 1200.0, 1500.0, 2366.0]
HV 80A | HV 80A | 80 | 0 | [10.0, 2.05, 0.369, 0.198, 0.1, 0.051, 0.0298, 0.01] | [10.0, 4.15, 1.03, 0.198, 0.1, 0.051, 0.0172, 0.01] | 0 | [240.0, 300.0, 400.0, 450.0, 530.0, 650.0, 800.0, 1311.0] | [480.0, 550.0, 700.0, 1000.0, 1260.0, 1600.0, 2500.0, 3227.0]
Siemens NH-1-100 | Siemens NH-1-100 | 100 | [5400.0, 2000.0, 400.0, 20.0, 1.0, 0.2, 0.012, 0.004] | 0 | 0 | [150.0, 190.0, 250.0, 430.0, 900.0, 1250.0, 2700.0, 3600.0] | 0 | 0
Siemens NH-1-125 | Siemens NH-1-125 | 125 | [4800.0, 120.0, 7.0, 0.1, 0.004] | 0 | 0 | [180.0, 400.0, 740.0, 2000.0, 4250.0] | 0 | 0
Siemens NH-1-16 | Siemens NH-1-16 | 16 | [4000.0, 400.0, 2.0, 0.1, 0.04, 0.01] | 0 | 0 | [26.0, 35.0, 75.0, 150.0, 200.0, 300.0] | 0 | 0
Siemens NH-1-160 | Siemens NH-1-160 | 160 | [4800.0, 120.0, 7.0, 0.1, 0.004] | 0 | 0 | [210.0, 500.0, 900.0, 2300.0, 5000.0] | 0 | 0
Siemens NH-1-25 | Siemens NH-1-25 | 25 | [4000.0, 1000.0, 10.0, 0.2, 0.02, 0.01] | 0 | 0 | [40.0, 50.0, 100.0, 210.0, 400.0, 500.0] | 0 | 0
Siemens NH-1-50 | Siemens NH-1-50 | 50 | [4000.0, 40.0, 4.0, 1.0, 0.02, 0.01] | 0 | 0 | [86.0, 200.0, 300.0, 400.0, 1000.0, 1280.0] | 0 | 0
Siemens NH-1-63 | Siemens NH-1-63 | 63 | [4000.0, 100.0, 10.0, 2.0, 0.04, 0.01] | 0 | 0 | [100.0, 200.0, 300.0, 400.0, 1000.0, 1500.0] | 0 | 0
Siemens NH-1-80 | Siemens NH-1-80 | 80 | [4800.0, 120.0, 7.0, 0.1, 0.01] | 0 | 0 | [150.58, 250.0, 450.0, 1150.0, 2470.0] | 0 | 0
Siemens NH-2-1000 | Siemens NH-2-1000 | 1000 | [4800.0, 120.0, 7.0, 0.1, 0.004] | 0 | 0 | [1900.0, 3500.0, 8400.0, 24000.0, 52000.0] | 0 | 0
Siemens NH-2-200 | Siemens NH-2-200 | 200 | [4800.0, 120.0, 7.0, 0.1, 0.004] | 0 | 0 | [280.0, 650.0, 1200.0, 3000.0, 7000.0] | 0 | 0
Siemens NH-2-224 | Siemens NH-2-224 | 224 | [4800.0, 120.0, 7.0, 0.2, 0.04, 0.004] | 0 | 0 | [400.0, 750.0, 1453.0, 3025.0, 4315.0, 7600.0] | 0 | 0
Siemens NH-2-250 | Siemens NH-2-250 | 250 | [4800.0, 120.0, 7.0, 0.1, 0.004] | 0 | 0 | [450.0, 800.0, 1650.0, 4000.0, 8500.0] | 0 | 0
Siemens NH-2-315 | Siemens NH-2-315 | 315 | [4800.0, 120.0, 7.0, 0.1, 0.004] | 0 | 0 | [550.0, 920.0, 1900.0, 5000.0, 11000.0] | 0 | 0
Siemens NH-2-355 | Siemens NH-2-355 | 355 | [4800.0, 120.0, 6.0, 0.1, 0.004] | 0 | 0 | [650.0, 1116.27, 2350.0, 5840.0, 12790.0] | 0 | 0
Siemens NH-2-400 | Siemens NH-2-400 | 400 | [4800.0, 120.0, 7.0, 0.1, 0.004] | 0 | 0 | [720.0, 1350.0, 2800.0, 6500.0, 15000.0] | 0 | 0
Siemens NH-2-425 | Siemens NH-2-425 | 425 | [4800.0, 120.0, 7.0, 0.1, 0.004] | 0 | 0 | [850.0, 1500.0, 3050.0, 7500.0, 16500.0] | 0 | 0
Siemens NH-2-630 | Siemens NH-2-630 | 630 | [4800.0, 120.0, 7.0, 0.1, 0.004] | 0 | 0 | [1200.0, 2000.0, 4800.0, 12000.0, 26000.0] | 0 | 0

## res_bus
| vm_pu | va_degree | p_mw | q_mvar
0 | 0.97049 | -0.56929 | 0.076787 | 0.019245
1 | 0.97374 | -0.50517 | 0 | 0
2 | 0.97715 | -0.43832 | 0 | 0
3 | 0.99562 | -0.082833 | 0 | 0
4 | 0.9942 | -0.10991 | 0.0043581 | 0.0010922
5 | 1 | 0 | -0.20827 | -0.053113
6 | 0.99009 | -0.18889 | 0 | 0
7 | 0.99009 | -0.18878 | 0.004044 | 0.0010135
8 | 0.99001 | -0.19034 | 0.0045889 | 0.0011501
9 | 0.98135 | -0.35647 | 0 | 0
10 | 0.98261 | -0.33217 | 0 | 0
11 | 0.97858 | -0.41029 | 0.010425 | 0.0026129
12 | 0.99065 | -0.17807 | 0 | 0
13 | 0.99042 | -0.18242 | 0.006036 | 0.0015128
14 | 0.99103 | -0.17063 | 0.0047866 | 0.0011996
15 | 0.99362 | -0.12111 | 0 | 0
16 | 0.99378 | -0.11793 | 0 | 0
17 | 0.99325 | -0.12827 | 0.0087427 | 0.0021911
18 | 0.98233 | -0.33772 | 0.018249 | 0.0045736
19 | 0.98483 | -0.28935 | 0 | 0
20 | 0.99104 | -0.17041 | 0.0072216 | 0.0018099
21 | 0.98478 | -0.29023 | 0.0028344 | 0.00071037
22 | 0.99272 | -0.13853 | 0.0026688 | 0.00066885
23 | 0.99277 | -0.13744 | 0 | 0
24 | 0.99212 | -0.14955 | 0 | 0
25 | 0.99289 | -0.13515 | 0 | 0
26 | 0.98703 | -0.24702 | 0.0065156 | 0.001633
27 | 0.98843 | -0.22014 | 0.0011057 | 0.00027712
28 | 0.98907 | -0.20783 | 0.0047029 | 0.0011787
29 | 0.99029 | -0.18451 | 0.0018468 | 0.00046285
30 | 0.99165 | -0.15867 | 0 | 0
31 | 0.99109 | -0.16966 | 0.012754 | 0.0031965
32 | 0.99143 | -0.16307 | 0.0079909 | 0.0020027
33 | 0.99171 | -0.15757 | 0.0079489 | 0.0019922
34 | 0.99154 | -0.16067 | 0 | 0
35 | 0.99255 | -0.14184 | 0.0095484 | 0.002393
36 | 0.99998 | 149.9956 | 0 | 0

## res_line
| p_from_mw | q_from_mvar | p_to_mw | q_to_mvar | pl_mw | ql_mvar | i_from_ka | i_to_ka | i_ka | vm_from_pu | va_from_degree | vm_to_pu | va_to_degree | loading_percent
0 | -0.076787 | -0.019245 | 0.077022 | 0.019395 | 0.00023533 | 0.00015005 | 0.11773 | 0.11773 | 0.11773 | 0.97049 | -0.56929 | 0.97374 | -0.50517 | 32.3447
1 | -0.077022 | -0.019395 | 0.077269 | 0.01955 | 0.00024702 | 0.00015572 | 0.11773 | 0.11773 | 0.11773 | 0.97374 | -0.50517 | 0.97715 | -0.43832 | 16.1723
2 | -0.077269 | -0.01955 | 0.077373 | 0.019616 | 0.00010409 | 6.561e-05 | 0.11773 | 0.11773 | 0.11773 | 0.97715 | -0.43832 | 0.97858 | -0.41029 | 16.1722
3 | 0.20579 | 0.052584 | -0.20552 | -0.052413 | 0.00026905 | 0.0001718 | 0.30792 | 0.30792 | 0.30792 | 0.99562 | -0.082833 | 0.9942 | -0.10991 | 42.297
4 | -0.20579 | -0.052584 | 0.20662 | 0.053113 | 0.00082795 | 0.00052867 | 0.30792 | 0.30792 | 0.30792 | 0.99562 | -0.082833 | 1 | 0 | 42.297
5 | 0.20116 | 0.05132 | -0.20108 | -0.051271 | 7.7896e-05 | 4.9735e-05 | 0.3014 | 0.3014 | 0.3014 | 0.9942 | -0.10991 | 0.99378 | -0.11793 | 41.4011
6 | -0.0045892 | -0.0011501 | 0.0045892 | 0.0011501 | 2.4411e-08 | -1.9757e-09 | 0.0068971 | 0.0068971 | 0.0068971 | 0.99009 | -0.18889 | 0.99009 | -0.18878 | 1.8948
7 | 0.0045892 | 0.0011501 | -0.0045889 | -0.0011501 | 3.172e-07 | -2.5651e-08 | 0.0068971 | 0.0068972 | 0.0068972 | 0.99009 | -0.18889 | 0.99001 | -0.19034 | 1.8948
8 | -0.0086332 | -0.0021636 | 0.0086358 | 0.0021647 | 2.6168e-06 | 1.1415e-06 | 0.012975 | 0.012975 | 0.012975 | 0.99009 | -0.18878 | 0.99042 | -0.18242 | 3.5645
9 | -0.088026 | -0.022373 | 0.08813 | 0.022438 | 0.00010313 | 6.5225e-05 | 0.13359 | 0.13359 | 0.13359 | 0.98135 | -0.35647 | 0.98261 | -0.33217 | 18.3497
10 | 0.088026 | 0.022373 | -0.087799 | -0.022229 | 0.00022753 | 0.00014391 | 0.13359 | 0.13359 | 0.13359 | 0.98135 | -0.35647 | 0.97858 | -0.41029 | 18.3497
11 | 0.018254 | 0.0045765 | -0.018249 | -0.0045736 | 4.8243e-06 | 2.8743e-06 | 0.027643 | 0.027643 | 0.027643 | 0.98261 | -0.33217 | 0.98233 | -0.33772 | 7.5943
12 | -0.10638 | -0.027014 | 0.1066 | 0.027154 | 0.00021972 | 0.00013948 | 0.16123 | 0.16123 | 0.16123 | 0.98261 | -0.33217 | 0.98483 | -0.28935 | 22.1467
13 | 0.014675 | 0.0036792 | -0.014672 | -0.0036775 | 3.0392e-06 | 1.7304e-06 | 0.022043 | 0.022043 | 0.022043 | 0.99065 | -0.17807 | 0.99042 | -0.18242 | 6.0558
14 | -0.014675 | -0.0036792 | 0.01468 | 0.0036822 | 5.2039e-06 | 2.9626e-06 | 0.022043 | 0.022043 | 0.022043 | 0.99065 | -0.17807 | 0.99103 | -0.17063 | 6.0558
15 | -0.019467 | -0.0048818 | 0.019467 | 0.0048819 | 2.0974e-07 | 1.258e-07 | 0.02923 | 0.02923 | 0.02923 | 0.99103 | -0.17063 | 0.99104 | -0.17041 | 8.0302
16 | -0.020974 | -0.0052609 | 0.020978 | 0.0052629 | 3.1803e-06 | 1.9241e-06 | 0.031412 | 0.031412 | 0.031412 | 0.99362 | -0.12111 | 0.99378 | -0.11793 | 8.6297
17 | 0.020974 | 0.0052609 | -0.020967 | -0.0052566 | 7.1592e-06 | 4.3314e-06 | 0.031412 | 0.031412 | 0.031412 | 0.99362 | -0.12111 | 0.99325 | -0.12827 | 8.6298
18 | 0.18011 | 0.046008 | -0.17983 | -0.045832 | 0.00027494 | 0.00017544 | 0.26999 | 0.26999 | 0.26999 | 0.99378 | -0.11793 | 0.99212 | -0.14955 | 37.0863
19 | 0.012225 | 0.0030655 | -0.012221 | -0.0030633 | 4.0075e-06 | 2.1526e-06 | 0.018315 | 0.018315 | 0.018315 | 0.99325 | -0.12827 | 0.99289 | -0.13515 | 5.0315
20 | 0.0028345 | 0.00071023 | -0.0028344 | -0.00071037 | 1.1892e-07 | -1.4387e-07 | 0.0042828 | 0.0042828 | 0.0042828 | 0.98483 | -0.28935 | 0.98478 | -0.29023 | 1.1766
21 | -0.10944 | -0.027864 | 0.10966 | 0.028006 | 0.00022388 | 0.00014217 | 0.16551 | 0.16551 | 0.16551 | 0.98483 | -0.28935 | 0.98703 | -0.24702 | 22.735
22 | -0.026689 | -0.0066918 | 0.026701 | 0.0066995 | 1.2396e-05 | 7.6682e-06 | 0.040073 | 0.040073 | 0.040073 | 0.99104 | -0.17041 | 0.99154 | -0.16067 | 11.0091
23 | -0.0026688 | -0.00066885 | 0.0026689 | 0.00066864 | 1.3807e-07 | -2.0913e-07 | 0.0040003 | 0.0040002 | 0.0040003 | 0.99272 | -0.13853 | 0.99277 | -0.13744 | 1.099
24 | -0.012219 | -0.0030626 | 0.012221 | 0.0030633 | 1.3345e-06 | 7.1687e-07 | 0.018315 | 0.018315 | 0.018315 | 0.99277 | -0.13744 | 0.99289 | -0.13515 | 5.0316
25 | 0.0095504 | 0.002394 | -0.0095484 | -0.002393 | 2.0014e-06 | 9.4421e-07 | 0.014315 | 0.014315 | 0.014315 | 0.99277 | -0.13744 | 0.99255 | -0.14184 | 3.9326
26 | 0.15112 | 0.038629 | -0.15105 | -0.038586 | 6.658e-05 | 4.2433e-05 | 0.22692 | 0.22692 | 0.22692 | 0.99212 | -0.14955 | 0.99165 | -0.15867 | 31.1702
27 | 0.028714 | 0.0072037 | -0.028703 | -0.0071969 | 1.0969e-05 | 6.8163e-06 | 0.043069 | 0.043069 | 0.043069 | 0.99212 | -0.14955 | 0.99171 | -0.15757 | 11.8322
28 | -0.11618 | -0.029639 | 0.11633 | 0.029735 | 0.00015103 | 9.599e-05 | 0.17533 | 0.17533 | 0.17533 | 0.98703 | -0.24702 | 0.98843 | -0.22014 | 24.0842
29 | -0.11743 | -0.030012 | 0.1175 | 0.030057 | 6.9989e-05 | 4.4488e-05 | 0.177 | 0.177 | 0.177 | 0.98843 | -0.22014 | 0.98907 | -0.20783 | 24.3128
30 | -0.12221 | -0.031236 | 0.12234 | 0.031323 | 0.00013799 | 8.7758e-05 | 0.18407 | 0.18407 | 0.18407 | 0.98907 | -0.20783 | 0.99029 | -0.18451 | 25.2847
31 | -0.12419 | -0.031786 | 0.12435 | 0.031885 | 0.00015563 | 9.8993e-05 | 0.18685 | 0.18685 | 0.18685 | 0.99029 | -0.18451 | 0.99165 | -0.15867 | 25.6658
32 | 0.026703 | 0.0067011 | -0.026701 | -0.0066995 | 2.5455e-06 | 1.5746e-06 | 0.040073 | 0.040073 | 0.040073 | 0.99165 | -0.15867 | 0.99154 | -0.16067 | 11.009
33 | -0.012754 | -0.0031965 | 0.012758 | 0.0031987 | 4.0033e-06 | 2.1868e-06 | 0.019149 | 0.019149 | 0.019149 | 0.99109 | -0.16966 | 0.99143 | -0.16307 | 5.2607
34 | -0.020749 | -0.0052014 | 0.020755 | 0.0052047 | 5.4441e-06 | 3.2911e-06 | 0.031142 | 0.031142 | 0.031142 | 0.99143 | -0.16307 | 0.99171 | -0.15757 | 8.5556

## res_trafo
| p_hv_mw | q_hv_mvar | p_lv_mw | q_lv_mvar | pl_mw | ql_mvar | i_hv_ka | i_lv_ka | vm_hv_pu | va_hv_degree | vm_lv_pu | va_lv_degree | loading_percent
0 | -1.2729e-15 | -1.3162e-15 | 0.00165 | 1.2699e-07 | 0.00165 | 1.2699e-07 | 5.2857e-17 | 0.0023815 | 0.99998 | 149.9956 | 1 | 0 | 0.2619

## res_ext_grid
| p_mw | q_mvar
0 | 0.29646 | 0.075216

## res_load
| p_mw | q_mvar
0 | 0.076787 | 0.019245
1 | 0.0043581 | 0.0010922
2 | 0.088191 | 0.022103
3 | 0.004044 | 0.0010135
4 | 0.0045889 | 0.0011501
5 | 0.010425 | 0.0026129
6 | 0.006036 | 0.0015128
7 | 0.0047866 | 0.0011996
8 | 0.0087427 | 0.0021911
9 | 0.018249 | 0.0045736
10 | 0.0072216 | 0.0018099
11 | 0.0028344 | 0.00071037
12 | 0.0026688 | 0.00066885
13 | 0.0065156 | 0.001633
14 | 0.0011057 | 0.00027712
15 | 0.0047029 | 0.0011787
16 | 0.0018468 | 0.00046285
17 | 0.012754 | 0.0031965
18 | 0.0079909 | 0.0020027
19 | 0.0079489 | 0.0019922
20 | 0.0095484 | 0.002393

## dtypes
| element | column | dtype
0 | bus | name | object
1 | bus | vn_kv | float64
2 | bus | type | object
3 | bus | zone | object
4 | bus | in_service | bool
5 | load | name | object
6 | load | bus | uint32
7 | load | p_mw | float64
8 | load | q_mvar | float64
9 | load | const_z_percent | float64
10 | load | const_i_percent | float64
11 | load | sn_mva | float64
12 | load | scaling | float64
13 | load | in_service | bool
14 | load | type | object
15 | ext_grid | name | object
16 | ext_grid | bus | uint32
17 | ext_grid | vm_pu | float64
18 | ext_grid | va_degree | float64
19 | ext_grid | slack_weight | float64
20 | ext_grid | in_service | bool
21 | line | name | object
22 | line | std_type | object
23 | line | from_bus | uint32
24 | line | to_bus | uint32
25 | line | length_km | float64
26 | line | r_ohm_per_km | float64
27 | line | x_ohm_per_km | float64
28 | line | c_nf_per_km | float64
29 | line | g_us_per_km | float64
30 | line | max_i_ka | float64
31 | line | df | float64
32 | line | parallel | uint32
33 | line | type | object
34 | line | in_service | bool
35 | trafo | name | object
36 | trafo | std_type | object
37 | trafo | hv_bus | uint32
38 | trafo | lv_bus | uint32
39 | trafo | sn_mva | float64
40 | trafo | vn_hv_kv | float64
41 | trafo | vn_lv_kv | float64
42 | trafo | vk_percent | float64
43 | trafo | vkr_percent | float64
44 | trafo | pfe_kw | float64
45 | trafo | i0_percent | float64
46 | trafo | shift_degree | float64
47 | trafo | tap_side | object
48 | trafo | tap_neutral | int32
49 | trafo | tap_min | int32
50 | trafo | tap_max | int32
51 | trafo | tap_step_percent | float64
52 | trafo | tap_step_degree | float64
53 | trafo | tap_pos | int32
54 | trafo | tap_phase_shifter | bool
55 | trafo | parallel | uint32
56 | trafo | df | float64
57 | trafo | in_service | bool
58 | line_geodata | coords | object
59 | bus_geodata | x | float64
60 | bus_geodata | y | float64
61 | bus_geodata | coords | object
62 | res_bus | vm_pu | float64
63 | res_bus | va_degree | float64
64 | res_bus | p_mw | float64
65 | res_bus | q_mvar | float64
66 | res_line | p_from_mw | float64
67 | res_line | q_from_mvar | float64
68 | res_line | p_to_mw | float64
69 | res_line | q_to_mvar | float64
70 | res_line | pl_mw | float64
71 | res_line | ql_mvar | float64
72 | res_line | i_from_ka | float64
73 | res_line | i_to_ka | float64
74 | res_line | i_ka | float64
75 | res_line | vm_from_pu | float64
76 | res_line | va_from_degree | float64
77 | res_line | vm_to_pu | float64
78 | res_line | va_to_degree | float64
79 | res_line | loading_percent | float64
80 | res_trafo | p_hv_mw | float64
81 | res_trafo | q_hv_mvar | float64
82 | res_trafo | p_lv_mw | float64
83 | res_trafo | q_lv_mvar | float64
84 | res_trafo | pl_mw | float64
85 | res_trafo | ql_mvar | float64
86 | res_trafo | i_hv_ka | float64
87 | res_trafo | i_lv_ka | float64
88 | res_trafo | vm_hv_pu | float64
89 | res_trafo | va_hv_degree | float64
90 | res_trafo | vm_lv_pu | float64
91 | res_trafo | va_lv_degree | float64
92 | res_trafo | loading_percent | float64
93 | res_ext_grid | p_mw | float64
94 | res_ext_grid | q_mvar | float64
95 | res_load | p_mw | float64
96 | res_load | q_mvar | float64

## parameters
| version | format_version | converged | OPF_converged | name | f_hz | sn_mva
0 | 2.14.6 | 2.14.0 | TRUE | FALSE |  | 50 | 1