## bus
| name | vn_kv | type | zone | in_service
0 | bus_LV_191-44_1_3_node_3 | 0.4 | n |  | TRUE
1 | bus_LV_191-44_1_3_node_41 | 0.4 | n |  | TRUE
2 | bus_LV_191-44_1_3_node_39 | 0.4 | n |  | TRUE
3 | bus_LV_191-44_1_3_node_5 | 0.4 | n |  | TRUE
4 | bus_LV_191-44_1_3_node_11 | 0.4 | n |  | TRUE
5 | bus_LV_191-44_1_3_node_53 | 0.4 | n |  | TRUE
6 | bus_LV_191-44_1_3_node_7 | 0.4 | n |  | TRUE
7 | bus_LV_191-44_1_3_node_8 | 0.4 | n |  | TRUE
8 | bus_LV_191-44_1_3_node_49 | 0.4 | n |  | TRUE
9 | bus_LV_191-44_1_3_node_43 | 0.4 | n |  | TRUE
10 | bus_LV_191-44_1_3_node_40 | 0.4 | n |  | TRUE
11 | bus_LV_191-44_1_3_node_47 | 0.4 | n |  | TRUE
12 | bus_LV_191-44_1_3_node_13 | 0.4 | n |  | TRUE
13 | bus_LV_191-44_1_3_node_58 | 0.4 | n |  | TRUE
14 | bus_LV_191-44_1_3_node_59 | 0.4 | n |  | TRUE
15 | bus_LV_191-44_1_3_node_57 | 0.4 | n |  | TRUE
16 | bus_LV_191-44_1_3_node_51 | 0.4 | n |  | TRUE
17 | bus_LV_191-44_1_3_node_44 | 0.4 | n |  | TRUE
18 | bus_LV_191-44_1_3_node_45 | 0.4 | n |  | TRUE
19 | bus_LV_191-44_1_3_node_46 | 0.4 | n |  | TRUE
20 | bus_LV_191-44_1_3_node_48 | 0.4 | n |  | TRUE
21 | bus_LV_191-44_1_3_node_50 | 0.4 | n |  | TRUE
22 | bus_LV_191-44_1_3_node_52 | 0.4 | n |  | TRUE
23 | bus_MV_0_node_7 | 20 | n |  | TRUE

## load
| name | bus | p_mw | q_mvar | const_z_percent | const_i_percent | sn_mva | scaling | in_service | type
0 | LV_191-44_1_3_load_39 | 2 | 0.0013367 | 0.000335 | 0 | 0 |  | 1 | TRUE | wye
1 | LV_191-44_1_3_load_53 | 5 | 0.0019268 | 0.0004829 | 0 | 0 |  | 1 | TRUE | wye
2 | LV_191-44_1_3_load_49 | 8 | 0.0027487 | 0.00068889 | 0 | 0 |  | 1 | TRUE | wye
3 | LV_191-44_1_3_load_43 | 9 | 0.011765 | 0.0029485 | 0 | 0 |  | 1 | TRUE | wye
4 | LV_191-44_1_3_load_47 | 11 | 0.006246 | 0.0015654 | 0 | 0 |  | 1 | TRUE | wye
5 | LV_191-44_1_3_load_59 | 14 | 0.00055177 | 0.00013829 | 0 | 0 |  | 1 | TRUE | wye
6 | LV_191-44_1_3_load_57 | 15 | 0.00088269 | 0.00022122 | 0 | 0 |  | 1 | TRUE | wye
7 | LV_191-44_1_3_load_51 | 16 | 0.0017382 | 0.00043563 | 0 | 0 |  | 1 | TRUE | wye
8 | LV_191-44_1_3_load_44 | 17 | 0.0027257 | 0.00068312 | 0 | 0 |  | 1 | TRUE | wye
9 | LV_191-44_1_3_load_48 | 20 | 0.0070653 | 0.0017707 | 0 | 0 |  | 1 | TRUE | wye

## ext_grid
| name | bus | vm_pu | va_degree | slack_weight | in_service
0 |  | 6 | 1 | 0 | 1 | TRUE

## line
| name | std_type | from_bus | to_bus | length_km | r_ohm_per_km | x_ohm_per_km | c_nf_per_km | g_us_per_km | max_i_ka | df | parallel | type | in_service
0 | LV_191-44_1_3_line_0 |  | 0 | 1 | 0.059183 | 0.125 | 0.08 | 261 | 0 | 0.364 | 1 | 1 | cs | TRUE
1 | LV_191-44_1_3_line_1 |  | 0 | 2 | 0.033396 | 0.125 | 0.08 | 261 | 0 | 0.364 | 1 | 1 | cs | TRUE
2 | LV_191-44_1_3_line_2 |  | 1 | 16 | 0.045247 | 0.125 | 0.08 | 261 | 0 | 0.364 | 1 | 1 | cs | TRUE
3 | LV_191-44_1_3_line_3 |  | 1 | 6 | 0.045144 | 0.125 | 0.08 | 261 | 0 | 0.364 | 1 | 1 | cs | TRUE
4 | LV_191-44_1_3_line_4 |  | 3 | 4 | 0.10333 | 0.125 | 0.08 | 261 | 0 | 0.364 | 1 | 1 | cs | TRUE
5 | LV_191-44_1_3_line_5 |  | 3 | 5 | 0.032783 | 0.125 | 0.08 | 261 | 0 | 0.364 | 1 | 1 | cs | TRUE
6 | LV_191-44_1_3_line_6 |  | 4 | 10 | 0.01032 | 0.125 | 0.08 | 261 | 0 | 0.364 | 1 | 1 | cs | TRUE
7 | LV_191-44_1_3_line_7 |  | 4 | 11 | 0.03564 | 0.125 | 0.08 | 261 | 0 | 0.364 | 1 | 1 | cs | TRUE
8 | LV_191-44_1_3_line_8 |  | 5 | 22 | 0.033334 | 0.125 | 0.08 | 261 | 0 | 0.364 | 1 | 1 | cs | TRUE
9 | LV_191-44_1_3_line_9 |  | 6 | 7 | 0.69303 | 0.125 | 0.08 | 261 | 0 | 0.364 | 1 | 1 | cs | TRUE
10 | LV_191-44_1_3_line_10 |  | 6 | 8 | 0.015773 | 0.125 | 0.08 | 261 | 0 | 0.364 | 1 | 1 | cs | TRUE
11 | LV_191-44_1_3_line_11 |  | 7 | 9 | 0.12727 | 0.125 | 0.08 | 261 | 0 | 0.364 | 1 | 1 | cs | TRUE
12 | LV_191-44_1_3_line_12 |  | 10 | 15 | 0.014645 | 0.125 | 0.08 | 261 | 0 | 0.364 | 1 | 1 | cs | TRUE
13 | LV_191-44_1_3_line_13 |  | 11 | 19 | 0.00046406 | 0.125 | 0.08 | 261 | 0 | 0.364 | 1 | 1 | cs | TRUE
14 | LV_191-44_1_3_line_14 |  | 12 | 13 | 0.017678 | 0.125 | 0.08 | 261 | 0 | 0.364 | 1 | 1 | cs | TRUE
15 | LV_191-44_1_3_line_15 |  | 12 | 14 | 0.010984 | 0.125 | 0.08 | 261 | 0 | 0.364 | 1 | 1 | cs | TRUE
16 | LV_191-44_1_3_line_16 |  | 13 | 15 | 0.010254 | 0.125 | 0.08 | 261 | 0 | 0.364 | 1 | 1 | cs | TRUE
17 | LV_191-44_1_3_line_17 |  | 16 | 21 | 0.037006 | 0.125 | 0.08 | 261 | 0 | 0.364 | 1 | 1 | cs | TRUE
18 | LV_191-44_1_3_line_18 |  | 17 | 18 | 0.0017233 | 0.125 | 0.08 | 261 | 0 | 0.364 | 1 | 1 | cs | TRUE
19 | LV_191-44_1_3_line_19 |  | 18 | 19 | 0.025185 | 0.125 | 0.08 | 261 | 0 | 0.364 | 1 | 1 | cs | TRUE
20 | LV_191-44_1_3_line_20 |  | 20 | 21 | 0.023393 | 0.125 | 0.08 | 261 | 0 | 0.364 | 1 | 1 | cs | TRUE
21 | LV_191-44_1_3_line_21 |  | 21 | 22 | 0.025178 | 0.125 | 0.08 | 261 | 0 | 0.364 | 1 | 1 | cs | TRUE

## trafo
| name | std_type | hv_bus | lv_bus | sn_mva | vn_hv_kv | vn_lv_kv | vk_percent | vkr_percent | pfe_kw | i0_percent | shift_degree | tap_side | tap_neutral | tap_min | tap_max | tap_step_percent | tap_step_degree | tap_pos | tap_phase_shifter | parallel | df | in_service
0 | LV_191-44_1_3_trafo_7 | 0.63 MVA 20/0.4 kV | 23 | 6 | 0.63 | 20 | 0.4 | 6 | 1.206 | 1.65 | 0.2619 | 150 | hv | 0 | -2 | 2 | 2.5 | 0 | 0 | FALSE | 1 | 1 | TRUE

## line_geodata
| x0 | y0 | x1 | y1 | x2 | y2 | x3 | y3 | x4 | y4 | x5 | y5 | x6 | y6 | x7 | y7 | x8 | y8 | x9 | y9 | x10 | y10 | x11 | y11 | x12 | y12 | x13 | y13 | x14 | y14 | x15 | y15 | x16 | y16 | x17 | y17 | x18 | y18 | x19 | y19 | x20 | y20 | x21 | y21 | x22 | y22 | x23 | y23 | x24 | y24 | x25 | y25 | x26 | y26 | x27 | y27 | x28 | y28 | x29 | y29 | x30 | y30 | x31 | y31 | x32 | y32 | x33 | y33 | x34 | y34
0 | 2687738.3985 | 1251033.7984 | 2687741.4589 | 1251038.1804 | 2687747.1917 | 1251032.8835 | 2687758.2903 | 1251022.6067 | 2687768.4868 | 1251012.5834 | 2687780.3304 | 1251000.9389
1 | 2687738.3985 | 1251033.7984 | 2687710.4581 | 1251052.0908
2 | 2687780.3304 | 1251000.9389 | 2687774.7631 | 1250990.4819 | 2687779.3177 | 1250983.6997 | 2687779.691 | 1250977.8675 | 2687778.1524 | 1250975.732 | 2687777.5546 | 1250974.8113 | 2687778.0091 | 1250971.649 | 2687774.2104 | 1250965.1211 | 2687773.4368 | 1250960.2727
3 | 2687745.3318 | 1250996.3839 | 2687748.5446 | 1250997.1098 | 2687768.4868 | 1251012.5834 | 2687780.3304 | 1251000.9389
4 | 2687828.8696 | 1250945.605 | 2687837.9295 | 1250936.3878 | 2687852.2106 | 1250921.7773 | 2687853.6738 | 1250922.8887 | 2687872.6524 | 1250937.6701 | 2687873.2867 | 1250938.1688 | 2687879.2229 | 1250942.5824 | 2687890.5947 | 1250951.0574 | 2687902.6114 | 1250959.82 | 2687908.0461 | 1250963.9371
5 | 2687828.8696 | 1250945.605 | 2687813.9638 | 1250938.2007 | 2687809.0024 | 1250940.8514 | 2687806.1204 | 1250940.7309 | 2687799.3019 | 1250937.3075
6 | 2687916.334 | 1250970.1203 | 2687908.0461 | 1250963.9371
7 | 2687908.0461 | 1250963.9371 | 2687937.9857 | 1250944.6017
8 | 2687774.8494 | 1250915.8933 | 2687781.6606 | 1250920.3643 | 2687784.2481 | 1250925.0728 | 2687787.5803 | 1250926.9124 | 2687790.7856 | 1250931.708 | 2687795.577 | 1250935.4374 | 2687799.3019 | 1250937.3075
9 | 2687565.0921 | 1251014.9212 | 2687557.1787 | 1251009.4334 | 2687551.27 | 1251006.2104 | 2687545.4506 | 1251003.5891 | 2687540.8443 | 1251002.1422 | 2687535.9115 | 1251000.8239 | 2687530.8857 | 1251000.1825 | 2687525.6071 | 1250999.782 | 2687513.5553 | 1251000.0042 | 2687509.0406 | 1251000.538 | 2687504.2989 | 1251001.1017 | 2687493.4868 | 1251003.2549 | 2687482.7594 | 1251005.8096 | 2687410.0793 | 1251027.5648 | 2687505.037 | 1250986.913 | 2687541.5799 | 1250971.2741 | 2687613.2609 | 1250940.5879 | 2687718.3563 | 1250895.6083 | 2687684.901 | 1250914.2496 | 2687675.0792 | 1250921.3986 | 2687668.8626 | 1250927.2444 | 2687663.5127 | 1250933.7035 | 2687668.2544 | 1250937.2207 | 2687673.4233 | 1250939.4211 | 2687676.8368 | 1250940.8727 | 2687680.6396 | 1250941.0068 | 2687684.9 | 1250960.2066 | 2687693.0728 | 1250960.4165 | 2687696.8205 | 1250973.4485 | 2687717.7679 | 1251004.6599 | 2687725.7578 | 1250998.8627 | 2687732.5302 | 1250996.7724 | 2687734.7446 | 1250996.0936 | 2687741.6602 | 1250995.5511 | 2687745.3318 | 1250996.3839
10 | 2687745.3318 | 1250996.3839 | 2687745.205 | 1250985.0734 | 2687742.3952 | 1250981.607 | 2687742.3952 | 1250981.607
11 | 2687565.0921 | 1251014.9212 | 2687574.6989 | 1251028.9293 | 2687579.7539 | 1251037.2992 | 2687583.5543 | 1251045.7617 | 2687585.9737 | 1251053.6813 | 2687587.2327 | 1251060.9387 | 2687587.9464 | 1251068.833 | 2687588.0406 | 1251078.7975 | 2687587.0847 | 1251090.3477 | 2687580.9112 | 1251116.7764 | 2687577.3443 | 1251135.3968
12 | 2687916.334 | 1250970.1203 | 2687927.9961 | 1250978.979
13 | 2687938.3755 | 1250944.35 | 2687937.9857 | 1250944.6017
14 | 2687950.2626 | 1250995.8987 | 2687936.1612 | 1250985.1814
15 | 2687950.2626 | 1250995.8987 | 2687953.0067 | 1250991.0691 | 2687957.0585 | 1250987.4551
16 | 2687936.1612 | 1250985.1814 | 2687927.9961 | 1250978.979
17 | 2687754.9834 | 1250931.4331 | 2687757.3998 | 1250939.5417 | 2687760.9943 | 1250944.5654 | 2687762.7985 | 1250945.5929 | 2687764.2844 | 1250947.205 | 2687763.6769 | 1250951.5215 | 2687765.248 | 1250954.0133 | 2687769.4358 | 1250955.6766 | 2687770.8438 | 1250958.4774 | 2687773.4368 | 1250960.2727
18 | 2687959.78 | 1250930.9797 | 2687961.2256 | 1250930.0416
19 | 2687938.3755 | 1250944.35 | 2687959.78 | 1250930.9797
20 | 2687754.9834 | 1250931.4331 | 2687751.7985 | 1250933.9212 | 2687735.6801 | 1250940.0761 | 2687734.2575 | 1250941.618
21 | 2687774.8494 | 1250915.8933 | 2687754.9834 | 1250931.4331

## bus_geodata
| x | y | coords
0 | 2687738.3985 | 1251033.7984
1 | 2687780.3304 | 1251000.9389
2 | 2687710.4581 | 1251052.0908
3 | 2687828.8696 | 1250945.605
4 | 2687908.0461 | 1250963.9371
5 | 2687799.3019 | 1250937.3075
6 | 2687745.3318 | 1250996.3839
7 | 2687565.0921 | 1251014.9212
8 | 2687742.3952 | 1250981.607
9 | 2687577.3443 | 1251135.3968
10 | 2687916.334 | 1250970.1203
11 | 2687937.9857 | 1250944.6017
12 | 2687950.2626 | 1250995.8987
13 | 2687936.1612 | 1250985.1814
14 | 2687957.0585 | 1250987.4551
15 | 2687927.9961 | 1250978.979
16 | 2687773.4368 | 1250960.2727
17 | 2687961.2256 | 1250930.0416
18 | 2687959.78 | 1250930.9797
19 | 2687938.3755 | 1250944.35
20 | 2687734.2575 | 1250941.618
21 | 2687754.9834 | 1250931.4331
22 | 2687774.8494 | 1250915.8933
23 | 2687745.3318 | 1250996.3839

## line_std_types
| c_nf_per_km | r_ohm_per_km | x_ohm_per_km | max_i_ka | type | q_mm2 | alpha | voltage_rating
NAYY 4x50 SE | 210 | 0.642 | 0.083 | 0.142 | cs | 50 | 0.00403 | LV
NAYY 4x120 SE | 264 | 0.225 | 0.08 | 0.242 | cs | 120 | 0.00403 | LV
NAYY 4x150 SE | 261 | 0.208 | 0.08 | 0.27 | cs | 150 | 0.00403 | LV
NA2XS2Y 1x95 RM/25 12/20 kV | 216 | 0.313 | 0.132 | 0.252 | cs | 95 | 0.00403 | MV
NA2XS2Y 1x185 RM/25 12/20 kV | 273 | 0.161 | 0.117 | 0.362 | cs | 185 | 0.00403 | MV
NA2XS2Y 1x240 RM/25 12/20 kV | 304 | 0.122 | 0.112 | 0.421 | cs | 240 | 0.00403 | MV
NA2XS2Y 1x95 RM/25 6/10 kV | 315 | 0.313 | 0.123 | 0.249 | cs | 95 | 0.00403 | MV
NA2XS2Y 1x185 RM/25 6/10 kV | 406 | 0.161 | 0.11 | 0.358 | cs | 185 | 0.00403 | MV
NA2XS2Y 1x240 RM/25 6/10 kV | 456 | 0.122 | 0.105 | 0.416 | cs | 240 | 0.00403 | MV
NA2XS2Y 1x150 RM/25 12/20 kV | 250 | 0.206 | 0.116 | 0.319 | cs | 150 | 0.00403 | MV
NA2XS2Y 1x120 RM/25 12/20 kV | 230 | 0.253 | 0.119 | 0.283 | cs | 120 | 0.00403 | MV
NA2XS2Y 1x70 RM/25 12/20 kV | 190 | 0.443 | 0.132 | 0.22 | cs | 70 | 0.00403 | MV
NA2XS2Y 1x150 RM/25 6/10 kV | 360 | 0.206 | 0.11 | 0.315 | cs | 150 | 0.00403 | MV
NA2XS2Y 1x120 RM/25 6/10 kV | 340 | 0.253 | 0.113 | 0.28 | cs | 120 | 0.00403 | MV
NA2XS2Y 1x70 RM/25 6/10 kV | 280 | 0.443 | 0.123 | 0.217 | cs | 70 | 0.00403 | MV
N2XS(FL)2Y 1x120 RM/35 64/110 kV | 112 | 0.153 | 0.166 | 0.366 | cs | 120 | 0.00393 | HV
N2XS(FL)2Y 1x185 RM/35 64/110 kV | 125 | 0.099 | 0.156 | 0.457 | cs | 185 | 0.00393 | HV
N2XS(FL)2Y 1x240 RM/35 64/110 kV | 135 | 0.075 | 0.149 | 0.526 | cs | 240 | 0.00393 | HV
N2XS(FL)2Y 1x300 RM/35 64/110 kV | 144 | 0.06 | 0.144 | 0.588 | cs | 300 | 0.00393 | HV
15-AL1/3-ST1A 0.4 | 11 | 1.8769 | 0.35 | 0.105 | ol | 16 | 0.00403 | LV
24-AL1/4-ST1A 0.4 | 11.25 | 1.2012 | 0.335 | 0.14 | ol | 24 | 0.00403 | LV
48-AL1/8-ST1A 0.4 | 12.2 | 0.5939 | 0.3 | 0.21 | ol | 48 | 0.00403 | LV
94-AL1/15-ST1A 0.4 | 13.2 | 0.306 | 0.29 | 0.35 | ol | 94 | 0.00403 | LV
34-AL1/6-ST1A 10.0 | 9.7 | 0.8342 | 0.36 | 0.17 | ol | 34 | 0.00403 | MV
48-AL1/8-ST1A 10.0 | 10.1 | 0.5939 | 0.35 | 0.21 | ol | 48 | 0.00403 | MV
70-AL1/11-ST1A 10.0 | 10.4 | 0.4132 | 0.339 | 0.29 | ol | 70 | 0.00403 | MV
94-AL1/15-ST1A 10.0 | 10.75 | 0.306 | 0.33 | 0.35 | ol | 94 | 0.00403 | MV
122-AL1/20-ST1A 10.0 | 11.1 | 0.2376 | 0.323 | 0.41 | ol | 122 | 0.00403 | MV
149-AL1/24-ST1A 10.0 | 11.25 | 0.194 | 0.315 | 0.47 | ol | 149 | 0.00403 | MV
34-AL1/6-ST1A 20.0 | 9.15 | 0.8342 | 0.382 | 0.17 | ol | 34 | 0.00403 | MV
48-AL1/8-ST1A 20.0 | 9.5 | 0.5939 | 0.372 | 0.21 | ol | 48 | 0.00403 | MV
70-AL1/11-ST1A 20.0 | 9.7 | 0.4132 | 0.36 | 0.29 | ol | 70 | 0.00403 | MV
94-AL1/15-ST1A 20.0 | 10 | 0.306 | 0.35 | 0.35 | ol | 94 | 0.00403 | MV
122-AL1/20-ST1A 20.0 | 10.3 | 0.2376 | 0.344 | 0.41 | ol | 122 | 0.00403 | MV
149-AL1/24-ST1A 20.0 | 10.5 | 0.194 | 0.337 | 0.47 | ol | 149 | 0.00403 | MV
184-AL1/30-ST1A 20.0 | 10.75 | 0.1571 | 0.33 | 0.535 | ol | 184 | 0.00403 | MV
243-AL1/39-ST1A 20.0 | 11 | 0.1188 | 0.32 | 0.645 | ol | 243 | 0.00403 | MV
48-AL1/8-ST1A 110.0 | 8 | 0.5939 | 0.46 | 0.21 | ol | 48 | 0.00403 | HV
70-AL1/11-ST1A 110.0 | 8.4 | 0.4132 | 0.45 | 0.29 | ol | 70 | 0.00403 | HV
94-AL1/15-ST1A 110.0 | 8.65 | 0.306 | 0.44 | 0.35 | ol | 94 | 0.00403 | HV
122-AL1/20-ST1A 110.0 | 8.5 | 0.2376 | 0.43 | 0.41 | ol | 122 | 0.00403 | HV
149-AL1/24-ST1A 110.0 | 8.75 | 0.194 | 0.41 | 0.47 | ol | 149 | 0.00403 | HV
184-AL1/30-ST1A 110.0 | 8.8 | 0.1571 | 0.4 | 0.535 | ol | 184 | 0.00403 | HV
243-AL1/39-ST1A 110.0 | 9 | 0.1188 | 0.39 | 0.645 | ol | 243 | 0.00403 | HV
305-AL1/39-ST1A 110.0 | 9.2 | 0.0949 | 0.38 | 0.74 | ol | 305 | 0.00403 | HV
490-AL1/64-ST1A 110.0 | 9.75 | 0.059 | 0.37 | 0.96 | ol | 490 | 0.00403 | HV
679-AL1/86-ST1A 110.0 | 9.95 | 0.042 | 0.36 | 1.15 | ol | 679 | 0.00403 | HV
490-AL1/64-ST1A 220.0 | 10 | 0.059 | 0.285 | 0.96 | ol | 490 | 0.00403 | HV
679-AL1/86-ST1A 220.0 | 11.7 | 0.042 | 0.275 | 1.15 | ol | 679 | 0.00403 | HV
490-AL1/64-ST1A 380.0 | 11 | 0.059 | 0.253 | 0.96 | ol | 490 | 0.00403 | HV
679-AL1/86-ST1A 380.0 | 14.6 | 0.042 | 0.25 | 1.15 | ol | 679 | 0.00403 | HV

## trafo_std_types
| i0_percent | pfe_kw | vkr_percent | sn_mva | vn_lv_kv | vn_hv_kv | vk_percent | shift_degree | vector_group | tap_side | tap_neutral | tap_min | tap_max | tap_step_degree | tap_step_percent | tap_phase_shifter
160 MVA 380/110 kV | 0.06 | 60 | 0.25 | 160 | 110 | 380 | 12.2 | 0 | Yy0 | hv | 0 | -9 | 9 | 0 | 1.5 | FALSE
100 MVA 220/110 kV | 0.06 | 55 | 0.26 | 100 | 110 | 220 | 12 | 0 | Yy0 | hv | 0 | -9 | 9 | 0 | 1.5 | FALSE
63 MVA 110/20 kV | 0.04 | 22 | 0.32 | 63 | 20 | 110 | 18 | 150 | YNd5 | hv | 0 | -9 | 9 | 0 | 1.5 | FALSE
40 MVA 110/20 kV | 0.05 | 18 | 0.34 | 40 | 20 | 110 | 16.2 | 150 | YNd5 | hv | 0 | -9 | 9 | 0 | 1.5 | FALSE
25 MVA 110/20 kV | 0.07 | 14 | 0.41 | 25 | 20 | 110 | 12 | 150 | YNd5 | hv | 0 | -9 | 9 | 0 | 1.5 | FALSE
63 MVA 110/10 kV | 0.04 | 22 | 0.32 | 63 | 10 | 110 | 18 | 150 | YNd5 | hv | 0 | -9 | 9 | 0 | 1.5 | FALSE
40 MVA 110/10 kV | 0.05 | 18 | 0.34 | 40 | 10 | 110 | 16.2 | 150 | YNd5 | hv | 0 | -9 | 9 | 0 | 1.5 | FALSE
25 MVA 110/10 kV | 0.07 | 14 | 0.41 | 25 | 10 | 110 | 12 | 150 | YNd5 | hv | 0 | -9 | 9 | 0 | 1.5 | FALSE
0.25 MVA 20/0.4 kV | 0.32 | 0.8 | 1.44 | 0.25 | 0.4 | 20 | 6 | 150 | Yzn5 | hv | 0 | -2 | 2 | 0 | 2.5 | FALSE
0.4 MVA 20/0.4 kV | 0.3375 | 1.35 | 1.425 | 0.4 | 0.4 | 20 | 6 | 150 | Dyn5 | hv | 0 | -2 | 2 | 0 | 2.5 | FALSE
0.63 MVA 20/0.4 kV | 0.2619 | 1.65 | 1.206 | 0.63 | 0.4 | 20 | 6 | 150 | Dyn5 | hv | 0 | -2 | 2 | 0 | 2.5 | FALSE
0.25 MVA 10/0.4 kV | 0.24 | 0.6 | 1.2 | 0.25 | 0.4 | 10 | 4 | 150 | Dyn5 | hv | 0 | -2 | 2 | 0 | 2.5 | FALSE
0.4 MVA 10/0.4 kV | 0.2375 | 0.95 | 1.325 | 0.4 | 0.4 | 10 | 4 | 150 | Dyn5 | hv | 0 | -2 | 2 | 0 | 2.5 | FALSE
0.63 MVA 10/0.4 kV | 0.1873 | 1.18 | 1.0794 | 0.63 | 0.4 | 10 | 4 | 150 | Dyn5 | hv | 0 | -2 | 2 | 0 | 2.5 | FALSE

## trafo3w_std_types
| sn_hv_mva | sn_mv_mva | sn_lv_mva | vn_hv_kv | vn_mv_kv | vn_lv_kv | vk_hv_percent | vk_mv_percent | vk_lv_percent | vkr_hv_percent | vkr_mv_percent | vkr_lv_percent | pfe_kw | i0_percent | shift_mv_degree | shift_lv_degree | vector_group | tap_side | tap_neutral | tap_min | tap_max | tap_step_percent
63/25/38 MVA 110/20/10 kV | 63 | 25 | 38 | 110 | 20 | 10 | 10.4 | 10.4 | 10.4 | 0.28 | 0.32 | 0.35 | 35 | 0.89 | 0 | 0 | YN0yn0yn0 | hv | 0 | -10 | 10 | 1.2
63/25/38 MVA 110/10/10 kV | 63 | 25 | 38 | 110 | 10 | 10 | 10.4 | 10.4 | 10.4 | 0.28 | 0.32 | 0.35 | 35 | 0.89 | 0 | 0 | YN0yn0yn0 | hv | 0 | -10 | 10 | 1.2

## fuse_std_types
| fuse_type | i_rated_a | t_avg | t_min | t_total | x_avg | x_min | x_total
HV 100A | HV 100A | 100 | 0 | [10.0, 3.64, 0.854, 0.281, 0.1, 0.0531, 0.022, 0.01] | [10.0, 4.267, 1.21, 0.403, 0.1, 0.058, 0.022, 0.01] | 0 | [300.0, 350.0, 450.0, 550.0, 700.0, 850.0, 1200.0, 1752.0] | [600.0, 700.0, 900.0, 1150.0, 1665.0, 2000.0, 3000.0, 4313.0]
HV 10A | HV 10A | 10 | 0 | [10.0, 1675.0, 0.344, 0.156, 0.1, 0.0417, 0.0171, 0.01] | [10.0, 1.3, 0.3, 0.155, 0.1, 0.0555, 0.023, 0.01] | 0 | [30.0, 32.0, 35.0, 37.0, 39.0, 50.0, 70.0, 88.0] | [60.0, 70.0, 80.0, 87.0, 94.0, 110.0, 150.0, 216.0]
HV 125A | HV 125A | 125 | 0 | [10.0, 1.82, 0.344, 0.1, 0.0467, 0.0269, 0.01] | [10.0, 2.478, 0.426, 0.1, 0.0427, 0.0211, 0.01] | 0 | [375.0, 500.0, 700.0, 925.0, 1200.0, 1500.0, 2341.0] | [750.0, 1000.0, 1500.0, 2200.0, 3000.0, 4000.0, 5765.0]
HV 160A | HV 160A | 160 | 0 | [10.0, 4.15, 1.03, 0.198, 0.1, 0.051, 0.0172, 0.01] | [10.0, 2.3, 0.734, 0.274, 0.1, 0.046, 0.0177, 0.01] | 0 | [480.0, 550.0, 700.0, 1000.0, 1260.0, 1600.0, 2500.0, 3227.0] | [960.0, 1300.0, 1700.0, 2200.0, 2996.0, 4000.0, 6000.0, 7946.0]
HV 16A | HV 16A | 16 | 0 | [10.0, 0.352, 0.164, 0.1, 0.0649, 0.0342, 0.01] | [10.0, 2.34, 0.722, 0.181, 0.1, 0.055, 0.0296, 0.01] | 0 | [48.0, 60.0, 65.0, 71.0, 80.0, 100.0, 162.0] | [96.0, 110.0, 125.0, 150.0, 168.0, 200.0, 250.0, 398.0]
HV 200A | HV 200A | 200 | 0 | [10.0, 4.267, 1.21, 0.403, 0.1, 0.058, 0.022, 0.01] | [10.0, 3.73, 1.654, 0.328, 0.1, 0.0531, 0.019, 0.01] | 0 | [600.0, 700.0, 900.0, 1150.0, 1665.0, 2000.0, 3000.0, 4313.0] | [1200.0, 1500.0, 1800.0, 2700.0, 3960.0, 5000.0, 7500.0, 10620.0]
HV 20A | HV 20A | 20 | 0 | [10.0, 1.3, 0.3, 0.155, 0.1, 0.0555, 0.023, 0.01] | [10.0, 1.3, 0.161, 0.1, 0.0611, 0.0399, 0.0141, 0.01] | 0 | [60.0, 70.0, 80.0, 87.0, 94.0, 110.0, 150.0, 216.0] | [120.0, 150.0, 200.0, 223.0, 260.0, 300.0, 450.0, 532.0]
HV 25A | HV 25A | 25 | 0 | [10.0, 2.512, 0.833, 0.299, 0.1, 0.0372, 0.0223, 0.01] | [10.0, 3.125, 0.597, 0.198, 0.1, 0.0378, 0.022, 0.01] | 0 | [75.0, 82.0, 90.0, 100.0, 124.0, 170.0, 200.0, 289.0] | [150.0, 170.0, 210.0, 250.0, 294.0, 400.0, 500.0, 711.0]
HV 31.5A | HV 31.5A | 31.5 | 0 | [10.0, 2.34, 0.722, 0.181, 0.1, 0.055, 0.0296, 0.01] | [10.0, 2.84, 0.368, 0.164, 0.1, 0.0621, 0.0378, 0.0195, 0.01] | 0 | [95.0, 110.0, 125.0, 150.0, 165.0, 200.0, 250.0, 390.0] | [189.0, 220.0, 300.0, 350.0, 393.0, 450.0, 530.0, 700.0, 960.0]
HV 40A | HV 40A | 40 | 0 | [10.0, 1.3, 0.161, 0.1, 0.0611, 0.0399, 0.0141, 0.01] | [10.0, 2.05, 0.369, 0.198, 0.1, 0.051, 0.0298, 0.01] | 0 | [120.0, 150.0, 200.0, 223.0, 260.0, 300.0, 450.0, 532.0] | [240.0, 300.0, 400.0, 450.0, 530.0, 650.0, 800.0, 1311.0]
HV 50A | HV 50A | 50 | 0 | [10.0, 3.215, 0.597, 0.198, 0.1, 0.0378, 0.022, 0.01] | [10.0, 3.64, 0.854, 0.281, 0.1, 0.0531, 0.022, 0.01] | 0 | [150.0, 170.0, 210.0, 250.0, 294.0, 400.0, 500.0, 711.0] | [300.0, 350.0, 450.0, 550.0, 700.0, 850.0, 1200.0, 1752.0]
HV 6.3A | HV 6.3A | 6.3 | 0 | [10.0, 1.39, 0.344, 0.168, 0.1, 0.056, 0.0263, 0.01] | [10.0, 1.711, 0.516, 0.198, 0.1, 0.0634, 0.0303, 0.01] | 0 | [19.0, 19.5, 20.4, 20.8, 22.0, 25.0, 32.0, 48.0] | [38.0, 40.0, 43.0, 48.0, 53.0, 60.0, 75.0, 118.0]
HV 63A | HV 63A | 63 | 0 | [10.0, 2.84, 0.368, 0.164, 0.1, 0.0621, 0.0378, 0.0195, 0.01] | [10.0, 1.82, 0.344, 0.1, 0.0467, 0.0269, 0.01] | 0 | [189.0, 220.0, 300.0, 350.0, 393.0, 450.0, 530.0, 700.0, 961.0] | [378.0, 500.0, 700.0, 934.0, 1200.0, 1500.0, 2366.0]
HV 80A | HV 80A | 80 | 0 | [10.0, 2.05, 0.369, 0.198, 0.1, 0.051, 0.0298, 0.01] | [10.0, 4.15, 1.03, 0.198, 0.1, 0.051, 0.0172, 0.01] | 0 | [240.0, 300.0, 400.0, 450.0, 530.0, 650.0, 800.0, 1311.0] | [480.0, 550.0, 700.0, 1000.0, 1260.0, 1600.0, 2500.0, 3227.0]
Siemens NH-1-100 | Siemens NH-1-100 | 100 | [5400.0, 2000.0, 400.0, 20.0, 1.0, 0.2, 0.012, 0.004] | 0 | 0 | [150.0, 190.0, 250.0, 430.0, 900.0, 1250.0, 2700.0, 3600.0] | 0 | 0
Siemens NH-1-125 | Siemens NH-1-125 | 125 | [4800.0, 120.0, 7.0, 0.1, 0.004] | 0 | 0 | [180.0, 400.0, 740.0, 2000.0, 4250.0] | 0 | 0
Siemens NH-1-16 | Siemens NH-1-16 | 16 | [4000.0, 400.0, 2.0, 0.1, 0.04, 0.01] | 0 | 0 | [26.0, 35.0, 75.0, 150.0, 200.0, 300.0] | 0 | 0
Siemens NH-1-160 | Siemens NH-1-160 | 160 | [4800.0, 120.0, 7.0, 0.1, 0.004] | 0 | 0 | [210.0, 500.0, 900.0, 2300.0, 5000.0] | 0 | 0
Siemens NH-1-25 | Siemens NH-1-25 | 25 | [4000.0, 1000.0, 10.0, 0.2, 0.02, 0.01] | 0 | 0 | [40.0, 50.0, 100.0, 210.0, 400.0, 500.0] | 0 | 0
Siemens NH-1-50 | Siemens NH-1-50 | 50 | [4000.0, 40.0, 4.0, 1.0, 0.02, 0.01] | 0 | 0 | [86.0, 200.0, 300.0, 400.0, 1000.0, 1280.0] | 0 | 0
Siemens NH-1-63 | Siemens NH-1-63 | 63 | [4000.0, 100.0, 10.0, 2.0, 0.04, 0.01] | 0 | 0 | [100.0, 200.0, 300.0, 400.0, 1000.0, 1500.0] | 0 | 0
Siemens NH-1-80 | Siemens NH-1-80 | 80 | [4800.0, 120.0, 7.0, 0.1, 0.01] | 0 | 0 | [150.58, 250.0, 450.0, 1150.0, 2470.0] | 0 | 0
Siemens NH-2-1000 | Siemens NH-2-1000 | 1000 | [4800.0, 120.0, 7.0, 0.1, 0.004] | 0 | 0 | [1900.0, 3500.0, 8400.0, 24000.0, 52000.0] | 0 | 0
Siemens NH-2-200 | Siemens NH-2-200 | 200 | [4800.0, 120.0, 7.0, 0.1, 0.004] | 0 | 0 | [280.0, 650.0, 1200.0, 3000.0, 7000.0] | 0 | 0
Siemens NH-2-224 | Siemens NH-2-224 | 224 | [4800.0, 120.0, 7.0, 0.2, 0.04, 0.004] | 0 | 0 | [400.0, 750.0, 1453.0, 3025.0, 4315.0, 7600.0] | 0 | 0
Siemens NH-2-250 | Siemens NH-2-250 | 250 | [4800.0, 120.0, 7.0, 0.1, 0.004] | 0 | 0 | [450.0, 800.0, 1650.0, 4000.0, 8500.0] | 0 | 0
Siemens NH-2-315 | Siemens NH-2-315 | 315 | [4800.0, 120.0, 7.0, 0.1, 0.004] | 0 | 0 | [550.0, 920.0, 1900.0, 5000.0, 11000.0] | 0 | 0
Siemens NH-2-355 | Siemens NH-2-355 | 355 | [4800.0, 120.0, 6.0, 0.1, 0.004] | 0 | 0 | [650.0, 1116.27, 2350.0, 5840.0, 12790.0] | 0 | 0
Siemens NH-2-400 | Siemens NH-2-400 | 400 | [4800.0, 120.0, 7.0, 0.1, 0.004] | 0 | 0 | [720.0, 1350.0, 2800.0, 6500.0, 15000.0] | 0 | 0
Siemens NH-2-425 | Siemens NH-2-425 | 425 | [4800.0, 120.0, 7.0, 0.1, 0.004] | 0 | 0 | [850.0, 1500.0, 3050.0, 7500.0, 16500.0] | 0 | 0
Siemens NH-2-630 | Siemens NH-2-630 | 630 | [4800.0, 120.0, 7.0, 0.1, 0.004] | 0 | 0 | [1200.0, 2000.0, 4800.0, 12000.0, 26000.0] | 0 | 0

## res_bus
| vm_pu | va_degree | p_mw | q_mvar
0 | 0.99901 | -0.019097 | 0 | 0
1 | 0.99908 | -0.017713 | 0 | 0
2 | 0.99896 | -0.019877 | 0.0013367 | 0.000335
3 | 0.99659 | -0.065659 | 0 | 0
4 | 0.99561 | -0.084557 | 0 | 0
5 | 0.9969 | -0.059669 | 0.0019268 | 0.0004829
6 | 1 | 0 | -0.038804 | -0.0093586
7 | 0.99254 | -0.14337 | 0 | 0
8 | 0.99996 | -0.00075578 | 0.0027487 | 0.00068889
9 | 0.99117 | -0.1699 | 0.011765 | 0.0029485
10 | 0.99559 | -0.084818 | 0 | 0
11 | 0.99532 | -0.090182 | 0.006246 | 0.0015654
12 | 0.99556 | -0.085459 | 0 | 0
13 | 0.99557 | -0.085287 | 0 | 0
14 | 0.99555 | -0.085566 | 0.00055177 | 0.00013829
15 | 0.99557 | -0.085188 | 0.00088269 | 0.00022122
16 | 0.99821 | -0.034438 | 0.0017382 | 0.00043563
17 | 0.99525 | -0.091495 | 0.0027257 | 0.00068312
18 | 0.99525 | -0.091413 | 0 | 0
19 | 0.99531 | -0.090205 | 0 | 0
20 | 0.9974 | -0.049907 | 0.0070653 | 0.0017707
21 | 0.99755 | -0.047011 | 0 | 0
22 | 0.99727 | -0.052456 | 0 | 0
23 | 0.99998 | 149.9956 | 0 | 0

## res_line
| p_from_mw | q_from_mvar | p_to_mw | q_to_mvar | pl_mw | ql_mvar | i_from_ka | i_to_ka | i_ka | vm_from_pu | va_from_degree | vm_to_pu | va_to_degree | loading_percent
0 | -0.0013367 | -0.0003346 | 0.0013368 | 0.00033388 | 8.7957e-08 | -7.1866e-07 | 0.0019909 | 0.0019906 | 0.0019909 | 0.99901 | -0.019097 | 0.99908 | -0.017713 | 0.54695
1 | 0.0013367 | 0.0003346 | -0.0013367 | -0.000335 | 4.9643e-08 | -4.0547e-07 | 0.0019909 | 0.0019911 | 0.0019911 | 0.99901 | -0.019097 | 0.99896 | -0.019877 | 0.54699
2 | 0.021188 | 0.005325 | -0.021172 | -0.0053148 | 1.6904e-05 | 1.0226e-05 | 0.031563 | 0.031563 | 0.031563 | 0.99908 | -0.017713 | 0.99821 | -0.034438 | 8.6712
3 | -0.022525 | -0.0056589 | 0.022544 | 0.0056705 | 1.906e-05 | 1.1606e-05 | 0.033554 | 0.033553 | 0.033554 | 0.99908 | -0.017713 | 1 | 0 | 9.218
4 | 0.010418 | 0.0026127 | -0.010409 | -0.0026081 | 9.3768e-06 | 4.6562e-06 | 0.015556 | 0.015557 | 0.015557 | 0.99659 | -0.065659 | 0.99561 | -0.084557 | 4.2738
5 | -0.010418 | -0.0026127 | 0.010421 | 0.0026142 | 2.9749e-06 | 1.4767e-06 | 0.015556 | 0.015556 | 0.015556 | 0.99659 | -0.065659 | 0.9969 | -0.059669 | 4.2737
6 | 0.0014345 | 0.00035871 | -0.0014345 | -0.00035883 | 1.7785e-08 | -1.2282e-07 | 0.0021437 | 0.0021438 | 0.0021438 | 0.99561 | -0.084557 | 0.99559 | -0.084818 | 0.58894
7 | 0.0089743 | 0.0022494 | -0.0089719 | -0.0022483 | 2.4045e-06 | 1.0755e-06 | 0.013413 | 0.013413 | 0.013413 | 0.99561 | -0.084557 | 0.99532 | -0.090182 | 3.6849
8 | -0.012348 | -0.0030971 | 0.012352 | 0.0030994 | 4.2468e-06 | 2.2832e-06 | 0.018432 | 0.018432 | 0.018432 | 0.9969 | -0.059669 | 0.99727 | -0.052456 | 5.0637
9 | 0.011861 | 0.0029992 | -0.01178 | -0.0029564 | 8.1051e-05 | 4.2848e-05 | 0.017658 | 0.017661 | 0.017661 | 1 | 0 | 0.99254 | -0.14337 | 4.852
10 | 0.0027488 | 0.00068875 | -0.0027487 | -0.00068889 | 9.8959e-08 | -1.4359e-07 | 0.0040902 | 0.0040903 | 0.0040903 | 1 | 0 | 0.99996 | -0.00075578 | 1.1237
11 | 0.01178 | 0.0029564 | -0.011765 | -0.0029485 | 1.4887e-05 | 7.8852e-06 | 0.017661 | 0.017662 | 0.017662 | 0.99254 | -0.14337 | 0.99117 | -0.1699 | 4.8522
12 | 0.0014345 | 0.00035883 | -0.0014345 | -0.00035901 | 2.524e-08 | -1.7429e-07 | 0.0021438 | 0.0021438 | 0.0021438 | 0.99559 | -0.084818 | 0.99557 | -0.085188 | 0.58896
13 | 0.0027259 | 0.00068287 | -0.0027259 | -0.00068288 | 2.8899e-09 | -4.1816e-09 | 0.0040751 | 0.0040751 | 0.0040751 | 0.99532 | -0.090182 | 0.99531 | -0.090205 | 1.1195
14 | -0.00055177 | -0.00013815 | 0.00055178 | 0.00013792 | 4.5079e-09 | -2.2698e-07 | 0.00082466 | 0.00082458 | 0.00082466 | 0.99556 | -0.085459 | 0.99557 | -0.085287 | 0.22655
15 | 0.00055177 | 0.00013815 | -0.00055177 | -0.00013829 | 2.8014e-09 | -1.4103e-07 | 0.00082466 | 0.00082471 | 0.00082471 | 0.99556 | -0.085459 | 0.99555 | -0.085566 | 0.22657
16 | -0.00055178 | -0.00013792 | 0.00055178 | 0.00013779 | 2.6143e-09 | -1.3166e-07 | 0.00082458 | 0.00082453 | 0.00082458 | 0.99557 | -0.085287 | 0.99557 | -0.085188 | 0.22653
17 | 0.019433 | 0.0048791 | -0.019422 | -0.0048722 | 1.1649e-05 | 6.9716e-06 | 0.028972 | 0.028972 | 0.028972 | 0.99821 | -0.034438 | 0.99755 | -0.047011 | 7.9594
18 | -0.0027257 | -0.00068312 | 0.0027257 | 0.00068311 | 1.0732e-08 | -1.5525e-08 | 0.0040752 | 0.0040752 | 0.0040752 | 0.99525 | -0.091495 | 0.99525 | -0.091413 | 1.1196
19 | -0.0027257 | -0.00068311 | 0.0027259 | 0.00068288 | 1.5684e-07 | -2.2692e-07 | 0.0040752 | 0.0040751 | 0.0040752 | 0.99525 | -0.091413 | 0.99531 | -0.090205 | 1.1196
20 | -0.0070653 | -0.0017707 | 0.0070663 | 0.0017711 | 9.7465e-07 | 3.1842e-07 | 0.010541 | 0.010541 | 0.010541 | 0.9974 | -0.049907 | 0.99755 | -0.047011 | 2.8958
21 | 0.012355 | 0.0031011 | -0.012352 | -0.0030994 | 3.2077e-06 | 1.7243e-06 | 0.018432 | 0.018432 | 0.018432 | 0.99755 | -0.047011 | 0.99727 | -0.052456 | 5.0637

## res_trafo
| p_hv_mw | q_hv_mvar | p_lv_mw | q_lv_mvar | pl_mw | ql_mvar | i_hv_ka | i_lv_ka | vm_hv_pu | va_hv_degree | vm_lv_pu | va_lv_degree | loading_percent
0 | -6.4999e-16 | 2.4266e-15 | 0.00165 | 1.2699e-07 | 0.00165 | 1.2699e-07 | 7.2519e-17 | 0.0023815 | 0.99998 | 149.9956 | 1 | 0 | 0.2619

## res_ext_grid
| p_mw | q_mvar
0 | 0.038804 | 0.0093586

## res_load
| p_mw | q_mvar
0 | 0.0013367 | 0.000335
1 | 0.0019268 | 0.0004829
2 | 0.0027487 | 0.00068889
3 | 0.011765 | 0.0029485
4 | 0.006246 | 0.0015654
5 | 0.00055177 | 0.00013829
6 | 0.00088269 | 0.00022122
7 | 0.0017382 | 0.00043563
8 | 0.0027257 | 0.00068312
9 | 0.0070653 | 0.0017707

## dtypes
| element | column | dtype
0 | bus | name | object
1 | bus | vn_kv | float64
2 | bus | type | object
3 | bus | zone | object
4 | bus | in_service | bool
5 | load | name | object
6 | load | bus | uint32
7 | load | p_mw | float64
8 | load | q_mvar | float64
9 | load | const_z_percent | float64
10 | load | const_i_percent | float64
11 | load | sn_mva | float64
12 | load | scaling | float64
13 | load | in_service | bool
14 | load | type | object
15 | ext_grid | name | object
16 | ext_grid | bus | uint32
17 | ext_grid | vm_pu | float64
18 | ext_grid | va_degree | float64
19 | ext_grid | slack_weight | float64
20 | ext_grid | in_service | bool
21 | line | name | object
22 | line | std_type | object
23 | line | from_bus | uint32
24 | line | to_bus | uint32
25 | line | length_km | float64
26 | line | r_ohm_per_km | float64
27 | line | x_ohm_per_km | float64
28 | line | c_nf_per_km | float64
29 | line | g_us_per_km | float64
30 | line | max_i_ka | float64
31 | line | df | float64
32 | line | parallel | uint32
33 | line | type | object
34 | line | in_service | bool
35 | trafo | name | object
36 | trafo | std_type | object
37 | trafo | hv_bus | uint32
38 | trafo | lv_bus | uint32
39 | trafo | sn_mva | float64
40 | trafo | vn_hv_kv | float64
41 | trafo | vn_lv_kv | float64
42 | trafo | vk_percent | float64
43 | trafo | vkr_percent | float64
44 | trafo | pfe_kw | float64
45 | trafo | i0_percent | float64
46 | trafo | shift_degree | float64
47 | trafo | tap_side | object
48 | trafo | tap_neutral | int32
49 | trafo | tap_min | int32
50 | trafo | tap_max | int32
51 | trafo | tap_step_percent | float64
52 | trafo | tap_step_degree | float64
53 | trafo | tap_pos | int32
54 | trafo | tap_phase_shifter | bool
55 | trafo | parallel | uint32
56 | trafo | df | float64
57 | trafo | in_service | bool
58 | line_geodata | coords | object
59 | bus_geodata | x | float64
60 | bus_geodata | y | float64
61 | bus_geodata | coords | object
62 | res_bus | vm_pu | float64
63 | res_bus | va_degree | float64
64 | res_bus | p_mw | float64
65 | res_bus | q_mvar | float64
66 | res_line | p_from_mw | float64
67 | res_line | q_from_mvar | float64
68 | res_line | p_to_mw | float64
69 | res_line | q_to_mvar | float64
70 | res_line | pl_mw | float64
71 | res_line | ql_mvar | float64
72 | res_line | i_from_ka | float64
73 | res_line | i_to_ka | float64
74 | res_line | i_ka | float64
75 | res_line | vm_from_pu | float64
76 | res_line | va_from_degree | float64
77 | res_line | vm_to_pu | float64
78 | res_line | va_to_degree | float64
79 | res_line | loading_percent | float64
80 | res_trafo | p_hv_mw | float64
81 | res_trafo | q_hv_mvar | float64
82 | res_trafo | p_lv_mw | float64
83 | res_trafo | q_lv_mvar | float64
84 | res_trafo | pl_mw | float64
85 | res_trafo | ql_mvar | float64
86 | res_trafo | i_hv_ka | float64
87 | res_trafo | i_lv_ka | float64
88 | res_trafo | vm_hv_pu | float64
89 | res_trafo | va_hv_degree | float64
90 | res_trafo | vm_lv_pu | float64
91 | res_trafo | va_lv_degree | float64
92 | res_trafo | loading_percent | float64
93 | res_ext_grid | p_mw | float64
94 | res_ext_grid | q_mvar | float64
95 | res_load | p_mw | float64
96 | res_load | q_mvar | float64

## parameters
| version | format_version | converged | OPF_converged | name | f_hz | sn_mva
0 | 2.14.6 | 2.14.0 | TRUE | FALSE |  | 50 | 1