## bus
| name | vn_kv | type | zone | in_service
0 | bus_LV_191-45_1_4_node_5 | 0.4 | n |  | TRUE
1 | bus_LV_191-45_1_4_node_69 | 0.4 | n |  | TRUE
2 | bus_LV_191-45_1_4_node_155 | 0.4 | n |  | TRUE
3 | bus_LV_191-45_1_4_node_6 | 0.4 | n |  | TRUE
4 | bus_LV_191-45_1_4_node_210 | 0.4 | n |  | TRUE
5 | bus_LV_191-45_1_4_node_106 | 0.4 | n |  | TRUE
6 | bus_LV_191-45_1_4_node_68 | 0.4 | n |  | TRUE
7 | bus_LV_191-45_1_4_node_154 | 0.4 | n |  | TRUE
8 | bus_LV_191-45_1_4_node_110 | 0.4 | n |  | TRUE
9 | bus_LV_191-45_1_4_node_103 | 0.4 | n |  | TRUE
10 | bus_LV_191-45_1_4_node_104 | 0.4 | n |  | TRUE
11 | bus_LV_191-45_1_4_node_8 | 0.4 | n |  | TRUE
12 | bus_LV_191-45_1_4_node_10 | 0.4 | n |  | TRUE
13 | bus_LV_191-45_1_4_node_18 | 0.4 | n |  | TRUE
14 | bus_LV_191-45_1_4_node_19 | 0.4 | n |  | TRUE
15 | bus_LV_191-45_1_4_node_20 | 0.4 | n |  | TRUE
16 | bus_LV_191-45_1_4_node_21 | 0.4 | n |  | TRUE
17 | bus_LV_191-45_1_4_node_22 | 0.4 | n |  | TRUE
18 | bus_LV_191-45_1_4_node_23 | 0.4 | n |  | TRUE
19 | bus_LV_191-45_1_4_node_51 | 0.4 | n |  | TRUE
20 | bus_LV_191-45_1_4_node_136 | 0.4 | n |  | TRUE
21 | bus_LV_191-45_1_4_node_149 | 0.4 | n |  | TRUE
22 | bus_LV_191-45_1_4_node_144 | 0.4 | n |  | TRUE
23 | bus_LV_191-45_1_4_node_52 | 0.4 | n |  | TRUE
24 | bus_LV_191-45_1_4_node_209 | 0.4 | n |  | TRUE
25 | bus_LV_191-45_1_4_node_134 | 0.4 | n |  | TRUE
26 | bus_LV_191-45_1_4_node_145 | 0.4 | n |  | TRUE
27 | bus_LV_191-45_1_4_node_141 | 0.4 | n |  | TRUE
28 | bus_LV_191-45_1_4_node_24 | 0.4 | n |  | TRUE
29 | bus_LV_191-45_1_4_node_25 | 0.4 | n |  | TRUE
30 | bus_LV_191-45_1_4_node_26 | 0.4 | n |  | TRUE
31 | bus_LV_191-45_1_4_node_28 | 0.4 | n |  | TRUE
32 | bus_LV_191-45_1_4_node_29 | 0.4 | n |  | TRUE
33 | bus_LV_191-45_1_4_node_30 | 0.4 | n |  | TRUE
34 | bus_LV_191-45_1_4_node_27 | 0.4 | n |  | TRUE
35 | bus_LV_191-45_1_4_node_35 | 0.4 | n |  | TRUE
36 | bus_LV_191-45_1_4_node_81 | 0.4 | n |  | TRUE
37 | bus_LV_191-45_1_4_node_123 | 0.4 | n |  | TRUE
38 | bus_LV_191-45_1_4_node_66 | 0.4 | n |  | TRUE
39 | bus_LV_191-45_1_4_node_56 | 0.4 | n |  | TRUE
40 | bus_LV_191-45_1_4_node_33 | 0.4 | n |  | TRUE
41 | bus_LV_191-45_1_4_node_80 | 0.4 | n |  | TRUE
42 | bus_LV_191-45_1_4_node_124 | 0.4 | n |  | TRUE
43 | bus_LV_191-45_1_4_node_67 | 0.4 | n |  | TRUE
44 | bus_LV_191-45_1_4_node_31 | 0.4 | n |  | TRUE
45 | bus_LV_191-45_1_4_node_32 | 0.4 | n |  | TRUE
46 | bus_LV_191-45_1_4_node_34 | 0.4 | n |  | TRUE
47 | bus_LV_191-45_1_4_node_36 | 0.4 | n |  | TRUE
48 | bus_LV_191-45_1_4_node_42 | 0.4 | n |  | TRUE
49 | bus_LV_191-45_1_4_node_54 | 0.4 | n |  | TRUE
50 | bus_LV_191-45_1_4_node_44 | 0.4 | n |  | TRUE
51 | bus_LV_191-45_1_4_node_143 | 0.4 | n |  | TRUE
52 | bus_LV_191-45_1_4_node_43 | 0.4 | n |  | TRUE
53 | bus_LV_191-45_1_4_node_160 | 0.4 | n |  | TRUE
54 | bus_LV_191-45_1_4_node_182 | 0.4 | n |  | TRUE
55 | bus_LV_191-45_1_4_node_168 | 0.4 | n |  | TRUE
56 | bus_LV_191-45_1_4_node_57 | 0.4 | n |  | TRUE
57 | bus_LV_191-45_1_4_node_55 | 0.4 | n |  | TRUE
58 | bus_LV_191-45_1_4_node_158 | 0.4 | n |  | TRUE
59 | bus_LV_191-45_1_4_node_175 | 0.4 | n |  | TRUE
60 | bus_LV_191-45_1_4_node_53 | 0.4 | n |  | TRUE
61 | bus_LV_191-45_1_4_node_70 | 0.4 | n |  | TRUE
62 | bus_LV_191-45_1_4_node_130 | 0.4 | n |  | TRUE
63 | bus_LV_191-45_1_4_node_140 | 0.4 | n |  | TRUE
64 | bus_LV_191-45_1_4_node_58 | 0.4 | n |  | TRUE
65 | bus_LV_191-45_1_4_node_59 | 0.4 | n |  | TRUE
66 | bus_LV_191-45_1_4_node_76 | 0.4 | n |  | TRUE
67 | bus_LV_191-45_1_4_node_92 | 0.4 | n |  | TRUE
68 | bus_LV_191-45_1_4_node_89 | 0.4 | n |  | TRUE
69 | bus_LV_191-45_1_4_node_153 | 0.4 | n |  | TRUE
70 | bus_LV_191-45_1_4_node_90 | 0.4 | n |  | TRUE
71 | bus_LV_191-45_1_4_node_91 | 0.4 | n |  | TRUE
72 | bus_LV_191-45_1_4_node_132 | 0.4 | n |  | TRUE
73 | bus_LV_191-45_1_4_node_98 | 0.4 | n |  | TRUE
74 | bus_LV_191-45_1_4_node_148 | 0.4 | n |  | TRUE
75 | bus_LV_191-45_1_4_node_146 | 0.4 | n |  | TRUE
76 | bus_LV_191-45_1_4_node_196 | 0.4 | n |  | TRUE
77 | bus_LV_191-45_1_4_node_195 | 0.4 | n |  | TRUE
78 | bus_LV_191-45_1_4_node_105 | 0.4 | n |  | TRUE
79 | bus_LV_191-45_1_4_node_138 | 0.4 | n |  | TRUE
80 | bus_LV_191-45_1_4_node_133 | 0.4 | n |  | TRUE
81 | bus_LV_191-45_1_4_node_152 | 0.4 | n |  | TRUE
82 | bus_LV_191-45_1_4_node_151 | 0.4 | n |  | TRUE
83 | bus_LV_191-45_1_4_node_137 | 0.4 | n |  | TRUE
84 | bus_LV_191-45_1_4_node_139 | 0.4 | n |  | TRUE
85 | bus_LV_191-45_1_4_node_142 | 0.4 | n |  | TRUE
86 | bus_LV_191-45_1_4_node_181 | 0.4 | n |  | TRUE
87 | bus_LV_191-45_1_4_node_179 | 0.4 | n |  | TRUE
88 | bus_LV_191-45_1_4_node_156 | 0.4 | n |  | TRUE
89 | bus_LV_191-45_1_4_node_150 | 0.4 | n |  | TRUE
90 | bus_LV_191-45_1_4_node_157 | 0.4 | n |  | TRUE
91 | bus_LV_191-45_1_4_node_159 | 0.4 | n |  | TRUE
92 | bus_LV_191-45_1_4_node_161 | 0.4 | n |  | TRUE
93 | bus_LV_191-45_1_4_node_169 | 0.4 | n |  | TRUE
94 | bus_LV_191-45_1_4_node_197 | 0.4 | n |  | TRUE
95 | bus_LV_191-45_1_4_node_171 | 0.4 | n |  | TRUE
96 | bus_LV_191-45_1_4_node_167 | 0.4 | n |  | TRUE
97 | bus_LV_191-45_1_4_node_162 | 0.4 | n |  | TRUE
98 | bus_LV_191-45_1_4_node_163 | 0.4 | n |  | TRUE
99 | bus_LV_191-45_1_4_node_164 | 0.4 | n |  | TRUE
100 | bus_LV_191-45_1_4_node_165 | 0.4 | n |  | TRUE
101 | bus_LV_191-45_1_4_node_166 | 0.4 | n |  | TRUE
102 | bus_LV_191-45_1_4_node_186 | 0.4 | n |  | TRUE
103 | bus_LV_191-45_1_4_node_192 | 0.4 | n |  | TRUE
104 | bus_LV_191-45_1_4_node_199 | 0.4 | n |  | TRUE
105 | bus_LV_191-45_1_4_node_185 | 0.4 | n |  | TRUE
106 | bus_LV_191-45_1_4_node_189 | 0.4 | n |  | TRUE
107 | bus_LV_191-45_1_4_node_190 | 0.4 | n |  | TRUE
108 | bus_LV_191-45_1_4_node_170 | 0.4 | n |  | TRUE
109 | bus_LV_191-45_1_4_node_184 | 0.4 | n |  | TRUE
110 | bus_LV_191-45_1_4_node_194 | 0.4 | n |  | TRUE
111 | bus_LV_191-45_1_4_node_202 | 0.4 | n |  | TRUE
112 | bus_LV_191-45_1_4_node_201 | 0.4 | n |  | TRUE
113 | bus_LV_191-45_1_4_node_180 | 0.4 | n |  | TRUE
114 | bus_LV_191-45_1_4_node_178 | 0.4 | n |  | TRUE
115 | bus_LV_191-45_1_4_node_183 | 0.4 | n |  | TRUE
116 | bus_LV_191-45_1_4_node_198 | 0.4 | n |  | TRUE
117 | bus_LV_191-45_1_4_node_200 | 0.4 | n |  | TRUE
118 | bus_LV_191-45_1_4_node_172 | 0.4 | n |  | TRUE
119 | bus_LV_191-45_1_4_node_173 | 0.4 | n |  | TRUE
120 | bus_LV_191-45_1_4_node_174 | 0.4 | n |  | TRUE
121 | bus_LV_191-45_1_4_node_176 | 0.4 | n |  | TRUE
122 | bus_LV_191-45_1_4_node_177 | 0.4 | n |  | TRUE
123 | bus_LV_191-45_1_4_node_187 | 0.4 | n |  | TRUE
124 | bus_LV_191-45_1_4_node_188 | 0.4 | n |  | TRUE
125 | bus_LV_191-45_1_4_node_191 | 0.4 | n |  | TRUE
126 | bus_LV_191-45_1_4_node_193 | 0.4 | n |  | TRUE
127 | bus_MV_500_0_node_31 | 20 | n |  | TRUE

## load
| name | bus | p_mw | q_mvar | const_z_percent | const_i_percent | sn_mva | scaling | in_service | type
0 | LV_191-45_1_4_load_69 | 1 | 0.0013969 | 0.00035009 | 0 | 0 |  | 1 | TRUE | wye
1 | LV_191-45_1_4_load_210 | 4 | 0.012986 | 0.0032547 | 0 | 0 |  | 1 | TRUE | wye
2 | LV_191-45_1_4_load_68 | 6 | 0.0027575 | 0.00069108 | 0 | 0 |  | 1 | TRUE | wye
3 | LV_191-45_1_4_load_154 | 7 | 0.0047591 | 0.0011927 | 0 | 0 |  | 1 | TRUE | wye
4 | LV_191-45_1_4_load_110 | 8 | 0.0030437 | 0.00076283 | 0 | 0 |  | 1 | TRUE | wye
5 | LV_191-45_1_4_load_103 | 9 | 0.0018575 | 0.00046554 | 0 | 0 |  | 1 | TRUE | wye
6 | LV_191-45_1_4_load_104 | 10 | 0.0017641 | 0.00044212 | 0 | 0 |  | 1 | TRUE | wye
7 | LV_191-45_1_4_load_8 | 11 | 0.0010699 | 0.00026815 | 0 | 0 |  | 1 | TRUE | wye
8 | LV_191-45_1_4_load_18 | 13 | 0.0018426 | 0.00046179 | 0 | 0 |  | 1 | TRUE | wye
9 | LV_191-45_1_4_load_19 | 14 | 0.0028549 | 0.0007155 | 0 | 0 |  | 1 | TRUE | wye
10 | LV_191-45_1_4_load_21 | 16 | 0.002211 | 0.00055413 | 0 | 0 |  | 1 | TRUE | wye
11 | LV_191-45_1_4_load_23 | 18 | 0.01209 | 0.0030301 | 0 | 0 |  | 1 | TRUE | wye
12 | LV_191-45_1_4_load_51 | 19 | 0.0054639 | 0.0013694 | 0 | 0 |  | 1 | TRUE | wye
13 | LV_191-45_1_4_load_149 | 21 | 0.0027102 | 0.00067923 | 0 | 0 |  | 1 | TRUE | wye
14 | LV_191-45_1_4_load_52 | 23 | 0.0045166 | 0.001132 | 0 | 0 |  | 1 | TRUE | wye
15 | LV_191-45_1_4_load_209 | 24 | 0.0057892 | 0.0014509 | 0 | 0 |  | 1 | TRUE | wye
16 | LV_191-45_1_4_load_145 | 26 | 0.0029357 | 0.00073576 | 0 | 0 |  | 1 | TRUE | wye
17 | LV_191-45_1_4_load_141 | 27 | 0.0016958 | 0.000425 | 0 | 0 |  | 1 | TRUE | wye
18 | LV_191-45_1_4_load_24 | 28 | 0.0021468 | 0.00053805 | 0 | 0 |  | 1 | TRUE | wye
19 | LV_191-45_1_4_load_25 | 29 | 0.002094 | 0.0005248 | 0 | 0 |  | 1 | TRUE | wye
20 | LV_191-45_1_4_load_29 | 32 | 0.0022366 | 0.00056054 | 0 | 0 |  | 1 | TRUE | wye
21 | LV_191-45_1_4_load_30 | 33 | 0.0066766 | 0.0016733 | 0 | 0 |  | 1 | TRUE | wye
22 | LV_191-45_1_4_load_27 | 34 | 0.0052175 | 0.0013076 | 0 | 0 |  | 1 | TRUE | wye
23 | LV_191-45_1_4_load_81 | 36 | 0.0014473 | 0.00036272 | 0 | 0 |  | 1 | TRUE | wye
24 | LV_191-45_1_4_load_123 | 37 | 0.0030341 | 0.00076043 | 0 | 0 |  | 1 | TRUE | wye
25 | LV_191-45_1_4_load_66 | 38 | 0.0020938 | 0.00052476 | 0 | 0 |  | 1 | TRUE | wye
26 | LV_191-45_1_4_load_56 | 39 | 0.0040994 | 0.0010274 | 0 | 0 |  | 1 | TRUE | wye
27 | LV_191-45_1_4_load_80 | 41 | 0.009367 | 0.0023476 | 0 | 0 |  | 1 | TRUE | wye
28 | LV_191-45_1_4_load_124 | 42 | 0.001644 | 0.00041202 | 0 | 0 |  | 1 | TRUE | wye
29 | LV_191-45_1_4_load_67 | 43 | 0.002878 | 0.0007213 | 0 | 0 |  | 1 | TRUE | wye
30 | LV_191-45_1_4_load_31 | 44 | 0.0031614 | 0.00079231 | 0 | 0 |  | 1 | TRUE | wye
31 | LV_191-45_1_4_load_32 | 45 | 0.0036839 | 0.00092328 | 0 | 0 |  | 1 | TRUE | wye
32 | LV_191-45_1_4_load_36 | 47 | 0.0030821 | 0.00077245 | 0 | 0 |  | 1 | TRUE | wye
33 | LV_191-45_1_4_load_54 | 49 | 0.002185 | 0.00054762 | 0 | 0 |  | 1 | TRUE | wye
34 | LV_191-45_1_4_load_143 | 51 | 0.0034729 | 0.00087038 | 0 | 0 |  | 1 | TRUE | wye
35 | LV_191-45_1_4_load_182 | 54 | 0.0014045 | 0.00035199 | 0 | 0 |  | 1 | TRUE | wye
36 | LV_191-45_1_4_load_168 | 55 | 0.0094886 | 0.0023781 | 0 | 0 |  | 1 | TRUE | wye
37 | LV_191-45_1_4_load_57 | 56 | 0.0020945 | 0.00052492 | 0 | 0 |  | 1 | TRUE | wye
38 | LV_191-45_1_4_load_55 | 57 | 0.003875 | 0.00097116 | 0 | 0 |  | 1 | TRUE | wye
39 | LV_191-45_1_4_load_158 | 58 | 0.0015712 | 0.00039378 | 0 | 0 |  | 1 | TRUE | wye
40 | LV_191-45_1_4_load_53 | 60 | 0.00128 | 0.00032079 | 0 | 0 |  | 1 | TRUE | wye
41 | LV_191-45_1_4_load_70 | 61 | 0.001415 | 0.00035464 | 0 | 0 |  | 1 | TRUE | wye
42 | LV_191-45_1_4_load_130 | 62 | 0.0033054 | 0.00082842 | 0 | 0 |  | 1 | TRUE | wye
43 | LV_191-45_1_4_load_140 | 63 | 0.0023379 | 0.00058594 | 0 | 0 |  | 1 | TRUE | wye
44 | LV_191-45_1_4_load_58 | 64 | 0.0022545 | 0.00056503 | 0 | 0 |  | 1 | TRUE | wye
45 | LV_191-45_1_4_load_59 | 65 | 0.0045128 | 0.001131 | 0 | 0 |  | 1 | TRUE | wye
46 | LV_191-45_1_4_load_89 | 68 | 0.0064963 | 0.0016281 | 0 | 0 |  | 1 | TRUE | wye
47 | LV_191-45_1_4_load_153 | 69 | 0.0049583 | 0.0012427 | 0 | 0 |  | 1 | TRUE | wye
48 | LV_191-45_1_4_load_90 | 70 | 0.027296 | 0.006841 | 0 | 0 |  | 1 | TRUE | wye
49 | LV_191-45_1_4_load_91 | 71 | 0.0050115 | 0.001256 | 0 | 0 |  | 1 | TRUE | wye
50 | LV_191-45_1_4_load_132 | 72 | 0.0063926 | 0.0016021 | 0 | 0 |  | 1 | TRUE | wye
51 | LV_191-45_1_4_load_146 | 75 | 0.002391 | 0.00059923 | 0 | 0 |  | 1 | TRUE | wye
52 | LV_191-45_1_4_load_196 | 76 | 0.0024685 | 0.00061867 | 0 | 0 |  | 1 | TRUE | wye
53 | LV_191-45_1_4_load_195 | 77 | 0.0016952 | 0.00042486 | 0 | 0 |  | 1 | TRUE | wye
54 | LV_191-45_1_4_load_105 | 78 | 0.0027404 | 0.0006868 | 0 | 0 |  | 1 | TRUE | wye
55 | LV_191-45_1_4_load_138 | 79 | 0.0050885 | 0.0012753 | 0 | 0 |  | 1 | TRUE | wye
56 | LV_191-45_1_4_load_133 | 80 | 0.0034744 | 0.00087076 | 0 | 0 |  | 1 | TRUE | wye
57 | LV_191-45_1_4_load_152 | 81 | 0.0023238 | 0.0005824 | 0 | 0 |  | 1 | TRUE | wye
58 | LV_191-45_1_4_load_137 | 83 | 0.0027344 | 0.00068529 | 0 | 0 |  | 1 | TRUE | wye
59 | LV_191-45_1_4_load_142 | 85 | 0.0024788 | 0.00062125 | 0 | 0 |  | 1 | TRUE | wye
60 | LV_191-45_1_4_load_181 | 86 | 0.0025062 | 0.00062812 | 0 | 0 |  | 1 | TRUE | wye
61 | LV_191-45_1_4_load_150 | 89 | 0.002624 | 0.00065764 | 0 | 0 |  | 1 | TRUE | wye
62 | LV_191-45_1_4_load_157 | 90 | 0.0017275 | 0.00043295 | 0 | 0 |  | 1 | TRUE | wye
63 | LV_191-45_1_4_load_197 | 94 | 0.0034812 | 0.00087247 | 0 | 0 |  | 1 | TRUE | wye
64 | LV_191-45_1_4_load_167 | 96 | 0.0089213 | 0.0022359 | 0 | 0 |  | 1 | TRUE | wye
65 | LV_191-45_1_4_load_162 | 97 | 0.002245 | 0.00056265 | 0 | 0 |  | 1 | TRUE | wye
66 | LV_191-45_1_4_load_164 | 99 | 0.0017913 | 0.00044895 | 0 | 0 |  | 1 | TRUE | wye
67 | LV_191-45_1_4_load_166 | 101 | 0.0023188 | 0.00058114 | 0 | 0 |  | 1 | TRUE | wye
68 | LV_191-45_1_4_load_186 | 102 | 0.0015306 | 0.0003836 | 0 | 0 |  | 1 | TRUE | wye
69 | LV_191-45_1_4_load_199 | 104 | 0.0028275 | 0.00070865 | 0 | 0 |  | 1 | TRUE | wye
70 | LV_191-45_1_4_load_185 | 105 | 0.0023031 | 0.00057722 | 0 | 0 |  | 1 | TRUE | wye
71 | LV_191-45_1_4_load_190 | 107 | 0.0023232 | 0.00058226 | 0 | 0 |  | 1 | TRUE | wye
72 | LV_191-45_1_4_load_202 | 111 | 0.0016158 | 0.00040496 | 0 | 0 |  | 1 | TRUE | wye
73 | LV_191-45_1_4_load_178 | 114 | 0.003703 | 0.00092807 | 0 | 0 |  | 1 | TRUE | wye
74 | LV_191-45_1_4_load_183 | 115 | 0.00157 | 0.00039347 | 0 | 0 |  | 1 | TRUE | wye
75 | LV_191-45_1_4_load_198 | 116 | 0.0020026 | 0.00050189 | 0 | 0 |  | 1 | TRUE | wye
76 | LV_191-45_1_4_load_200 | 117 | 0.0098272 | 0.0024629 | 0 | 0 |  | 1 | TRUE | wye
77 | LV_191-45_1_4_load_172 | 118 | 0.0036285 | 0.00090939 | 0 | 0 |  | 1 | TRUE | wye
78 | LV_191-45_1_4_load_173 | 119 | 0.002174 | 0.00054486 | 0 | 0 |  | 1 | TRUE | wye
79 | LV_191-45_1_4_load_176 | 121 | 0.0025625 | 0.00064222 | 0 | 0 |  | 1 | TRUE | wye
80 | LV_191-45_1_4_load_177 | 122 | 0.0019357 | 0.00048513 | 0 | 0 |  | 1 | TRUE | wye
81 | LV_191-45_1_4_load_187 | 123 | 0.0016355 | 0.0004099 | 0 | 0 |  | 1 | TRUE | wye
82 | LV_191-45_1_4_load_188 | 124 | 0.0066816 | 0.0016746 | 0 | 0 |  | 1 | TRUE | wye
83 | LV_191-45_1_4_load_191 | 125 | 0.003889 | 0.00097468 | 0 | 0 |  | 1 | TRUE | wye
84 | LV_191-45_1_4_load_193 | 126 | 0.0027248 | 0.00068291 | 0 | 0 |  | 1 | TRUE | wye

## ext_grid
| name | bus | vm_pu | va_degree | slack_weight | in_service
0 |  | 49 | 1 | 0 | 1 | TRUE

## line
| name | std_type | from_bus | to_bus | length_km | r_ohm_per_km | x_ohm_per_km | c_nf_per_km | g_us_per_km | max_i_ka | df | parallel | type | in_service
0 | LV_191-45_1_4_line_0 |  | 0 | 1 | 0.012243 | 0.125 | 0.08 | 261 | 0 | 0.364 | 1 | 1 | cs | TRUE
1 | LV_191-45_1_4_line_1 |  | 0 | 2 | 0.026416 | 0.125 | 0.08 | 261 | 0 | 0.364 | 1 | 1 | cs | TRUE
2 | LV_191-45_1_4_line_2 |  | 1 | 6 | 0.028134 | 0.125 | 0.08 | 261 | 0 | 0.364 | 1 | 1 | cs | TRUE
3 | LV_191-45_1_4_line_3 |  | 2 | 7 | 0.047408 | 0.125 | 0.08 | 261 | 0 | 0.364 | 1 | 1 | cs | TRUE
4 | LV_191-45_1_4_line_4 |  | 3 | 4 | 0.032002 | 0.125 | 0.08 | 261 | 0 | 0.364 | 1 | 1 | cs | TRUE
5 | LV_191-45_1_4_line_5 |  | 3 | 5 | 0.022786 | 0.125 | 0.08 | 261 | 0 | 0.364 | 1 | 1 | cs | TRUE
6 | LV_191-45_1_4_line_6 |  | 5 | 8 | 0.015424 | 0.125 | 0.08 | 261 | 0 | 0.364 | 1 | 1 | cs | TRUE
7 | LV_191-45_1_4_line_7 |  | 6 | 43 | 0.029239 | 0.125 | 0.08 | 261 | 0 | 0.364 | 1 | 1 | cs | TRUE
8 | LV_191-45_1_4_line_8 |  | 7 | 12 | 0.31114 | 0.125 | 0.08 | 261 | 0 | 0.364 | 1 | 1 | cs | TRUE
9 | LV_191-45_1_4_line_9 |  | 8 | 33 | 0.025318 | 0.125 | 0.08 | 261 | 0 | 0.364 | 1 | 1 | cs | TRUE
10 | LV_191-45_1_4_line_10 |  | 9 | 10 | 0.0018878 | 0.125 | 0.08 | 261 | 0 | 0.364 | 1 | 1 | cs | TRUE
11 | LV_191-45_1_4_line_11 |  | 10 | 78 | 0.021377 | 0.125 | 0.08 | 261 | 0 | 0.364 | 1 | 1 | cs | TRUE
12 | LV_191-45_1_4_line_12 |  | 11 | 12 | 0.0067476 | 0.125 | 0.08 | 261 | 0 | 0.364 | 1 | 1 | cs | TRUE
13 | LV_191-45_1_4_line_13 |  | 13 | 14 | 0.010634 | 0.125 | 0.08 | 261 | 0 | 0.364 | 1 | 1 | cs | TRUE
14 | LV_191-45_1_4_line_14 |  | 13 | 15 | 0.044092 | 0.125 | 0.08 | 261 | 0 | 0.364 | 1 | 2 | cs | TRUE
15 | LV_191-45_1_4_line_15 |  | 14 | 16 | 0.0058309 | 0.125 | 0.08 | 261 | 0 | 0.364 | 1 | 1 | cs | TRUE
16 | LV_191-45_1_4_line_16 |  | 15 | 17 | 0.031028 | 0.125 | 0.08 | 261 | 0 | 0.364 | 1 | 1 | cs | TRUE
17 | LV_191-45_1_4_line_17 |  | 15 | 18 | 0.0053487 | 0.125 | 0.08 | 261 | 0 | 0.364 | 1 | 2 | cs | TRUE
18 | LV_191-45_1_4_line_18 |  | 16 | 19 | 0.015464 | 0.125 | 0.08 | 261 | 0 | 0.364 | 1 | 1 | cs | TRUE
19 | LV_191-45_1_4_line_19 |  | 17 | 20 | 0.018224 | 0.125 | 0.08 | 261 | 0 | 0.364 | 1 | 1 | cs | TRUE
20 | LV_191-45_1_4_line_20 |  | 17 | 21 | 0.014794 | 0.125 | 0.08 | 261 | 0 | 0.364 | 1 | 1 | cs | TRUE
21 | LV_191-45_1_4_line_21 |  | 18 | 22 | 0.039684 | 0.125 | 0.08 | 261 | 0 | 0.364 | 1 | 2 | cs | TRUE
22 | LV_191-45_1_4_line_22 |  | 19 | 23 | 0.009551 | 0.125 | 0.08 | 261 | 0 | 0.364 | 1 | 1 | cs | TRUE
23 | LV_191-45_1_4_line_23 |  | 20 | 24 | 0.025738 | 0.125 | 0.08 | 261 | 0 | 0.364 | 1 | 1 | cs | TRUE
24 | LV_191-45_1_4_line_24 |  | 20 | 25 | 0.022525 | 0.125 | 0.08 | 261 | 0 | 0.364 | 1 | 1 | cs | TRUE
25 | LV_191-45_1_4_line_25 |  | 22 | 26 | 0.030616 | 0.125 | 0.08 | 261 | 0 | 0.364 | 1 | 1 | cs | TRUE
26 | LV_191-45_1_4_line_26 |  | 22 | 27 | 0.012583 | 0.125 | 0.08 | 261 | 0 | 0.364 | 1 | 2 | cs | TRUE
27 | LV_191-45_1_4_line_27 |  | 23 | 60 | 0.0056269 | 0.125 | 0.08 | 261 | 0 | 0.364 | 1 | 1 | cs | TRUE
28 | LV_191-45_1_4_line_28 |  | 25 | 72 | 0.018701 | 0.125 | 0.08 | 261 | 0 | 0.364 | 1 | 1 | cs | TRUE
29 | LV_191-45_1_4_line_29 |  | 25 | 67 | 0.020764 | 0.125 | 0.08 | 261 | 0 | 0.364 | 1 | 1 | cs | TRUE
30 | LV_191-45_1_4_line_30 |  | 26 | 88 | 0.028281 | 0.125 | 0.08 | 261 | 0 | 0.364 | 1 | 1 | cs | TRUE
31 | LV_191-45_1_4_line_31 |  | 27 | 84 | 0.024071 | 0.125 | 0.08 | 261 | 0 | 0.364 | 1 | 2 | cs | TRUE
32 | LV_191-45_1_4_line_32 |  | 28 | 29 | 0.00040653 | 0.125 | 0.08 | 261 | 0 | 0.364 | 1 | 1 | cs | TRUE
33 | LV_191-45_1_4_line_33 |  | 28 | 30 | 0.034102 | 0.125 | 0.08 | 261 | 0 | 0.364 | 1 | 1 | cs | TRUE
34 | LV_191-45_1_4_line_34 |  | 30 | 31 | 0.022978 | 0.125 | 0.08 | 261 | 0 | 0.364 | 1 | 1 | cs | TRUE
35 | LV_191-45_1_4_line_35 |  | 30 | 32 | 0.027677 | 0.125 | 0.08 | 261 | 0 | 0.364 | 1 | 1 | cs | TRUE
36 | LV_191-45_1_4_line_36 |  | 30 | 33 | 0.039505 | 0.125 | 0.08 | 261 | 0 | 0.364 | 1 | 1 | cs | TRUE
37 | LV_191-45_1_4_line_37 |  | 31 | 36 | 0.029151 | 0.125 | 0.08 | 261 | 0 | 0.364 | 1 | 1 | cs | TRUE
38 | LV_191-45_1_4_line_38 |  | 31 | 37 | 0.023342 | 0.125 | 0.08 | 261 | 0 | 0.364 | 1 | 1 | cs | TRUE
39 | LV_191-45_1_4_line_39 |  | 32 | 38 | 0.005691 | 0.125 | 0.08 | 261 | 0 | 0.364 | 1 | 1 | cs | TRUE
40 | LV_191-45_1_4_line_40 |  | 34 | 35 | 0.0045493 | 0.125 | 0.08 | 261 | 0 | 0.364 | 1 | 1 | cs | TRUE
41 | LV_191-45_1_4_line_41 |  | 35 | 39 | 0.018432 | 0.125 | 0.08 | 261 | 0 | 0.364 | 1 | 1 | cs | TRUE
42 | LV_191-45_1_4_line_42 |  | 35 | 40 | 0.016603 | 0.125 | 0.08 | 261 | 0 | 0.364 | 1 | 1 | cs | TRUE
43 | LV_191-45_1_4_line_43 |  | 36 | 41 | 0.011612 | 0.125 | 0.08 | 261 | 0 | 0.364 | 1 | 1 | cs | TRUE
44 | LV_191-45_1_4_line_44 |  | 37 | 42 | 0.022803 | 0.125 | 0.08 | 261 | 0 | 0.364 | 1 | 1 | cs | TRUE
45 | LV_191-45_1_4_line_45 |  | 38 | 43 | 0.023304 | 0.125 | 0.08 | 261 | 0 | 0.364 | 1 | 1 | cs | TRUE
46 | LV_191-45_1_4_line_46 |  | 39 | 56 | 0.014027 | 0.125 | 0.08 | 261 | 0 | 0.364 | 1 | 1 | cs | TRUE
47 | LV_191-45_1_4_line_47 |  | 40 | 47 | 0.047302 | 0.125 | 0.08 | 261 | 0 | 0.364 | 1 | 2 | cs | TRUE
48 | LV_191-45_1_4_line_48 |  | 40 | 44 | 0.023733 | 0.125 | 0.08 | 261 | 0 | 0.364 | 1 | 1 | cs | TRUE
49 | LV_191-45_1_4_line_49 |  | 41 | 61 | 0.0043962 | 0.125 | 0.08 | 261 | 0 | 0.364 | 1 | 1 | cs | TRUE
50 | LV_191-45_1_4_line_50 |  | 42 | 78 | 0.0066064 | 0.125 | 0.08 | 261 | 0 | 0.364 | 1 | 1 | cs | TRUE
51 | LV_191-45_1_4_line_51 |  | 44 | 45 | 0.035024 | 0.125 | 0.08 | 261 | 0 | 0.364 | 1 | 1 | cs | TRUE
52 | LV_191-45_1_4_line_52 |  | 45 | 46 | 0.041515 | 0.125 | 0.08 | 261 | 0 | 0.364 | 1 | 1 | cs | TRUE
53 | LV_191-45_1_4_line_53 |  | 46 | 48 | 0.012452 | 0.125 | 0.08 | 261 | 0 | 0.364 | 1 | 1 | cs | TRUE
54 | LV_191-45_1_4_line_54 |  | 47 | 49 | 0.022023 | 0.125 | 0.08 | 261 | 0 | 0.364 | 1 | 2 | cs | TRUE
55 | LV_191-45_1_4_line_55 |  | 48 | 50 | 0.03936 | 0.125 | 0.08 | 261 | 0 | 0.364 | 1 | 1 | cs | TRUE
56 | LV_191-45_1_4_line_56 |  | 48 | 51 | 0.047496 | 0.125 | 0.08 | 261 | 0 | 0.364 | 1 | 1 | cs | TRUE
57 | LV_191-45_1_4_line_57 |  | 49 | 57 | 0.0094762 | 0.125 | 0.08 | 261 | 0 | 0.364 | 1 | 2 | cs | TRUE
58 | LV_191-45_1_4_line_58 |  | 50 | 55 | 0.023033 | 0.125 | 0.08 | 261 | 0 | 0.364 | 1 | 1 | cs | TRUE
59 | LV_191-45_1_4_line_59 |  | 50 | 52 | 0.008733 | 0.125 | 0.08 | 261 | 0 | 0.364 | 1 | 1 | cs | TRUE
60 | LV_191-45_1_4_line_60 |  | 52 | 53 | 0.02708 | 0.125 | 0.08 | 261 | 0 | 0.364 | 1 | 1 | cs | TRUE
61 | LV_191-45_1_4_line_61 |  | 52 | 54 | 0.016649 | 0.125 | 0.08 | 261 | 0 | 0.364 | 1 | 1 | cs | TRUE
62 | LV_191-45_1_4_line_62 |  | 53 | 58 | 0.02561 | 0.125 | 0.08 | 261 | 0 | 0.364 | 1 | 1 | cs | TRUE
63 | LV_191-45_1_4_line_63 |  | 54 | 59 | 0.03134 | 0.125 | 0.08 | 261 | 0 | 0.364 | 1 | 1 | cs | TRUE
64 | LV_191-45_1_4_line_64 |  | 56 | 64 | 0.014139 | 0.125 | 0.08 | 261 | 0 | 0.364 | 1 | 1 | cs | TRUE
65 | LV_191-45_1_4_line_65 |  | 57 | 62 | 0.039588 | 0.125 | 0.08 | 261 | 0 | 0.364 | 1 | 2 | cs | TRUE
66 | LV_191-45_1_4_line_66 |  | 58 | 90 | 0.010233 | 0.125 | 0.08 | 261 | 0 | 0.364 | 1 | 1 | cs | TRUE
67 | LV_191-45_1_4_line_67 |  | 59 | 119 | 0.017117 | 0.125 | 0.08 | 261 | 0 | 0.364 | 1 | 1 | cs | TRUE
68 | LV_191-45_1_4_line_68 |  | 60 | 61 | 0.020771 | 0.125 | 0.08 | 261 | 0 | 0.364 | 1 | 1 | cs | TRUE
69 | LV_191-45_1_4_line_69 |  | 62 | 63 | 0.01706 | 0.125 | 0.08 | 261 | 0 | 0.364 | 1 | 2 | cs | TRUE
70 | LV_191-45_1_4_line_70 |  | 63 | 79 | 0.02858 | 0.125 | 0.08 | 261 | 0 | 0.364 | 1 | 2 | cs | TRUE
71 | LV_191-45_1_4_line_71 |  | 64 | 65 | 0.0057422 | 0.125 | 0.08 | 261 | 0 | 0.364 | 1 | 1 | cs | TRUE
72 | LV_191-45_1_4_line_72 |  | 66 | 67 | 0.010526 | 0.125 | 0.08 | 261 | 0 | 0.364 | 1 | 1 | cs | TRUE
73 | LV_191-45_1_4_line_73 |  | 66 | 68 | 0.024213 | 0.125 | 0.08 | 261 | 0 | 0.364 | 1 | 1 | cs | TRUE
74 | LV_191-45_1_4_line_74 |  | 67 | 69 | 0.031459 | 0.125 | 0.08 | 261 | 0 | 0.364 | 1 | 1 | cs | TRUE
75 | LV_191-45_1_4_line_75 |  | 68 | 70 | 0.0092081 | 0.125 | 0.08 | 261 | 0 | 0.364 | 1 | 1 | cs | TRUE
76 | LV_191-45_1_4_line_76 |  | 70 | 71 | 0.014548 | 0.125 | 0.08 | 261 | 0 | 0.364 | 1 | 1 | cs | TRUE
77 | LV_191-45_1_4_line_77 |  | 72 | 80 | 0.032745 | 0.125 | 0.08 | 261 | 0 | 0.364 | 1 | 1 | cs | TRUE
78 | LV_191-45_1_4_line_78 |  | 73 | 74 | 0.016898 | 0.125 | 0.08 | 261 | 0 | 0.364 | 1 | 1 | cs | TRUE
79 | LV_191-45_1_4_line_79 |  | 73 | 75 | 0.045752 | 0.125 | 0.08 | 261 | 0 | 0.364 | 1 | 1 | cs | TRUE
80 | LV_191-45_1_4_line_80 |  | 74 | 76 | 0.063577 | 0.125 | 0.08 | 261 | 0 | 0.364 | 1 | 1 | cs | TRUE
81 | LV_191-45_1_4_line_81 |  | 74 | 77 | 0.018033 | 0.125 | 0.08 | 261 | 0 | 0.364 | 1 | 1 | cs | TRUE
82 | LV_191-45_1_4_line_82 |  | 77 | 88 | 0.00081539 | 0.125 | 0.08 | 261 | 0 | 0.364 | 1 | 1 | cs | TRUE
83 | LV_191-45_1_4_line_83 |  | 79 | 83 | 0.024388 | 0.125 | 0.08 | 261 | 0 | 0.364 | 1 | 2 | cs | TRUE
84 | LV_191-45_1_4_line_84 |  | 81 | 82 | 8.5139e-05 | 0.125 | 0.08 | 261 | 0 | 0.364 | 1 | 1 | cs | TRUE
85 | LV_191-45_1_4_line_85 |  | 82 | 88 | 0.021034 | 0.125 | 0.08 | 261 | 0 | 0.364 | 1 | 1 | cs | TRUE
86 | LV_191-45_1_4_line_86 |  | 82 | 89 | 0.031368 | 0.125 | 0.08 | 261 | 0 | 0.364 | 1 | 1 | cs | TRUE
87 | LV_191-45_1_4_line_87 |  | 83 | 84 | 0.011371 | 0.125 | 0.08 | 261 | 0 | 0.364 | 1 | 2 | cs | TRUE
88 | LV_191-45_1_4_line_88 |  | 85 | 86 | 0.017121 | 0.125 | 0.08 | 261 | 0 | 0.364 | 1 | 1 | cs | TRUE
89 | LV_191-45_1_4_line_89 |  | 86 | 87 | 0.016787 | 0.125 | 0.08 | 261 | 0 | 0.364 | 1 | 1 | cs | TRUE
90 | LV_191-45_1_4_line_90 |  | 87 | 122 | 0.044183 | 0.125 | 0.08 | 261 | 0 | 0.364 | 1 | 1 | cs | TRUE
91 | LV_191-45_1_4_line_91 |  | 90 | 91 | 0.008196 | 0.125 | 0.08 | 261 | 0 | 0.364 | 1 | 1 | cs | TRUE
92 | LV_191-45_1_4_line_92 |  | 91 | 92 | 0.026037 | 0.125 | 0.08 | 261 | 0 | 0.364 | 1 | 1 | cs | TRUE
93 | LV_191-45_1_4_line_93 |  | 92 | 93 | 0.008206 | 0.125 | 0.08 | 261 | 0 | 0.364 | 1 | 1 | cs | TRUE
94 | LV_191-45_1_4_line_94 |  | 92 | 94 | 0.004904 | 0.125 | 0.08 | 261 | 0 | 0.364 | 1 | 1 | cs | TRUE
95 | LV_191-45_1_4_line_95 |  | 93 | 95 | 0.034248 | 0.125 | 0.08 | 261 | 0 | 0.364 | 1 | 1 | cs | TRUE
96 | LV_191-45_1_4_line_96 |  | 93 | 96 | 0.011516 | 0.125 | 0.08 | 261 | 0 | 0.364 | 1 | 1 | cs | TRUE
97 | LV_191-45_1_4_line_97 |  | 95 | 112 | 0.019111 | 0.125 | 0.08 | 261 | 0 | 0.364 | 1 | 1 | cs | TRUE
98 | LV_191-45_1_4_line_98 |  | 97 | 98 | 0.0026369 | 0.125 | 0.08 | 261 | 0 | 0.364 | 1 | 1 | cs | TRUE
99 | LV_191-45_1_4_line_99 |  | 97 | 99 | 0.024945 | 0.125 | 0.08 | 261 | 0 | 0.364 | 1 | 1 | cs | TRUE
100 | LV_191-45_1_4_line_100 |  | 98 | 100 | 0.024811 | 0.125 | 0.08 | 261 | 0 | 0.364 | 1 | 1 | cs | TRUE
101 | LV_191-45_1_4_line_101 |  | 98 | 101 | 0.017153 | 0.125 | 0.08 | 261 | 0 | 0.364 | 1 | 1 | cs | TRUE
102 | LV_191-45_1_4_line_102 |  | 100 | 102 | 0.040067 | 0.125 | 0.08 | 261 | 0 | 0.364 | 1 | 1 | cs | TRUE
103 | LV_191-45_1_4_line_103 |  | 100 | 103 | 0.018224 | 0.125 | 0.08 | 261 | 0 | 0.364 | 1 | 1 | cs | TRUE
104 | LV_191-45_1_4_line_104 |  | 101 | 104 | 0.0028656 | 0.125 | 0.08 | 261 | 0 | 0.364 | 1 | 1 | cs | TRUE
105 | LV_191-45_1_4_line_105 |  | 102 | 105 | 0.015912 | 0.125 | 0.08 | 261 | 0 | 0.364 | 1 | 1 | cs | TRUE
106 | LV_191-45_1_4_line_106 |  | 103 | 106 | 0.10852 | 0.125 | 0.08 | 261 | 0 | 0.364 | 1 | 1 | cs | TRUE
107 | LV_191-45_1_4_line_107 |  | 103 | 107 | 0.018401 | 0.125 | 0.08 | 261 | 0 | 0.364 | 1 | 1 | cs | TRUE
108 | LV_191-45_1_4_line_108 |  | 105 | 121 | 0.02421 | 0.125 | 0.08 | 261 | 0 | 0.364 | 1 | 1 | cs | TRUE
109 | LV_191-45_1_4_line_109 |  | 106 | 124 | 0.059593 | 0.125 | 0.08 | 261 | 0 | 0.364 | 1 | 1 | cs | TRUE
110 | LV_191-45_1_4_line_110 |  | 107 | 125 | 0.018312 | 0.125 | 0.08 | 261 | 0 | 0.364 | 1 | 1 | cs | TRUE
111 | LV_191-45_1_4_line_111 |  | 108 | 109 | 0.011262 | 0.125 | 0.08 | 261 | 0 | 0.364 | 1 | 1 | cs | TRUE
112 | LV_191-45_1_4_line_112 |  | 108 | 110 | 0.052564 | 0.125 | 0.08 | 261 | 0 | 0.364 | 1 | 1 | cs | TRUE
113 | LV_191-45_1_4_line_113 |  | 108 | 111 | 0.045671 | 0.125 | 0.08 | 261 | 0 | 0.364 | 1 | 1 | cs | TRUE
114 | LV_191-45_1_4_line_114 |  | 109 | 115 | 0.02088 | 0.125 | 0.08 | 261 | 0 | 0.364 | 1 | 1 | cs | TRUE
115 | LV_191-45_1_4_line_115 |  | 109 | 113 | 0.005221 | 0.125 | 0.08 | 261 | 0 | 0.364 | 1 | 1 | cs | TRUE
116 | LV_191-45_1_4_line_116 |  | 110 | 116 | 0.030939 | 0.125 | 0.08 | 261 | 0 | 0.364 | 1 | 1 | cs | TRUE
117 | LV_191-45_1_4_line_117 |  | 111 | 112 | 0.020776 | 0.125 | 0.08 | 261 | 0 | 0.364 | 1 | 1 | cs | TRUE
118 | LV_191-45_1_4_line_118 |  | 112 | 117 | 0.0030526 | 0.125 | 0.08 | 261 | 0 | 0.364 | 1 | 1 | cs | TRUE
119 | LV_191-45_1_4_line_119 |  | 113 | 114 | 0.019675 | 0.125 | 0.08 | 261 | 0 | 0.364 | 1 | 1 | cs | TRUE
120 | LV_191-45_1_4_line_120 |  | 114 | 122 | 0.019294 | 0.125 | 0.08 | 261 | 0 | 0.364 | 1 | 1 | cs | TRUE
121 | LV_191-45_1_4_line_121 |  | 118 | 119 | 0.0045318 | 0.125 | 0.08 | 261 | 0 | 0.364 | 1 | 1 | cs | TRUE
122 | LV_191-45_1_4_line_122 |  | 118 | 120 | 0.020573 | 0.125 | 0.08 | 261 | 0 | 0.364 | 1 | 1 | cs | TRUE
123 | LV_191-45_1_4_line_123 |  | 120 | 121 | 0.094346 | 0.125 | 0.08 | 261 | 0 | 0.364 | 1 | 1 | cs | TRUE
124 | LV_191-45_1_4_line_124 |  | 123 | 124 | 0.0075774 | 0.125 | 0.08 | 261 | 0 | 0.364 | 1 | 1 | cs | TRUE
125 | LV_191-45_1_4_line_125 |  | 125 | 126 | 0.0069838 | 0.125 | 0.08 | 261 | 0 | 0.364 | 1 | 1 | cs | TRUE

## trafo
| name | std_type | hv_bus | lv_bus | sn_mva | vn_hv_kv | vn_lv_kv | vk_percent | vkr_percent | pfe_kw | i0_percent | shift_degree | tap_side | tap_neutral | tap_min | tap_max | tap_step_percent | tap_step_degree | tap_pos | tap_phase_shifter | parallel | df | in_service
0 | LV_191-45_1_4_trafo_54 | 0.63 MVA 20/0.4 kV | 127 | 49 | 0.63 | 20 | 0.4 | 6 | 1.206 | 1.65 | 0.2619 | 150 | hv | 0 | -2 | 2 | 2.5 | 0 | 0 | FALSE | 1 | 1 | TRUE

## line_geodata
| x0 | y0 | x1 | y1 | x2 | y2 | x3 | y3 | x4 | y4 | x5 | y5 | x6 | y6
0 | 2687253.1082 | 1248969.6243 | 2687251.1186 | 1248957.5444
1 | 2687253.1082 | 1248969.6243 | 2687243.8686 | 1248973.469 | 2687228.8189 | 1248980.0748 | 2687228.7883 | 1248980.0965
2 | 2687251.1186 | 1248957.5444 | 2687250.7583 | 1248955.3568 | 2687247.8184 | 1248939.1014 | 2687246.7699 | 1248929.7626
3 | 2687228.7883 | 1248980.0965 | 2687220.0961 | 1248987.2852 | 2687194.9665 | 1249013.2422
4 | 2687276.3593 | 1248932.2607 | 2687279.3578 | 1248929.1581 | 2687297.0318 | 1248935.6343 | 2687303.4517 | 1248929.4241
5 | 2687319.5787 | 1248913.2829 | 2687303.4517 | 1248929.4241
6 | 2687319.5787 | 1248913.2829 | 2687309.278 | 1248901.803
7 | 2687246.7699 | 1248929.7626 | 2687246.6167 | 1248928.3979 | 2687246.4992 | 1248918.422 | 2687247.4097 | 1248908.906 | 2687250.1398 | 1248901.0362
8 | 2687194.9665 | 1249013.2422 | 2687040.8374 | 1249283.5286
9 | 2687293.8897 | 1248881.7796 | 2687295.9148 | 1248884.8464 | 2687301.3384 | 1248892.9546 | 2687309.278 | 1248901.803
10 | 2687322.2474 | 1248887.095 | 2687323.3895 | 1248888.5981
11 | 2687309.3145 | 1248870.0744 | 2687322.2474 | 1248887.095
12 | 2687040.8374 | 1249283.5286 | 2687045.1593 | 1249288.7104
13 | 2687324.7222 | 1248723.3738 | 2687320.5751 | 1248733.1663
14 | 2687341.9169 | 1248682.7724 | 2687324.7222 | 1248723.3738
15 | 2687318.3071 | 1248738.538 | 2687318.6626 | 1248737.6821 | 2687320.5751 | 1248733.1663
16 | 2687341.9169 | 1248682.7724 | 2687355.2614 | 1248689.4406 | 2687361.9479 | 1248693.8536 | 2687368.0071 | 1248699.3247
17 | 2687341.9169 | 1248682.7724 | 2687344.1073 | 1248677.8928
18 | 2687312.3745 | 1248752.8186 | 2687318.3071 | 1248738.538
19 | 2687368.0071 | 1248699.3247 | 2687370.4498 | 1248702.174 | 2687379.527 | 1248713.4717
20 | 2687368.0071 | 1248699.3247 | 2687377.6207 | 1248688.0802
21 | 2687367.0494 | 1248645.9706 | 2687360.3876 | 1248652.166 | 2687354.1097 | 1248659.9905 | 2687347.297 | 1248670.7871 | 2687344.1073 | 1248677.8928
22 | 2687312.3745 | 1248752.8186 | 2687308.7104 | 1248761.6388
23 | 2687359.4885 | 1248726.9755 | 2687366.5726 | 1248726.9576 | 2687379.527 | 1248713.4717
24 | 2687379.527 | 1248713.4717 | 2687385.2378 | 1248716.9585 | 2687400.982 | 1248719.1367
25 | 2687367.0494 | 1248645.9706 | 2687376.3743 | 1248639.4476 | 2687384.0762 | 1248635.447 | 2687393.9252 | 1248631.647
26 | 2687367.0494 | 1248645.9706 | 2687362.6278 | 1248641.0907 | 2687357.2888 | 1248638.3584
27 | 2687308.7104 | 1248761.6388 | 2687306.5517 | 1248766.8352
28 | 2687400.982 | 1248719.1367 | 2687407.8417 | 1248708.7411 | 2687408.4682 | 1248707.7385 | 2687411.0879 | 1248703.4046
29 | 2687400.982 | 1248719.1367 | 2687404.8451 | 1248722.4516 | 2687414.8086 | 1248734.5854
30 | 2687420.8068 | 1248622.879 | 2687397.1783 | 1248630.3918 | 2687393.9252 | 1248631.647
31 | 2687335.853 | 1248627.4082 | 2687353.8129 | 1248636.5797 | 2687357.2888 | 1248638.3584
32 | 2687252.3054 | 1248820.5634 | 2687252.5352 | 1248820.8988
33 | 2687272.121 | 1248848.8135 | 2687261.0218 | 1248833.283 | 2687252.5352 | 1248820.8988
34 | 2687272.121 | 1248848.8135 | 2687281.0122 | 1248827.6174
35 | 2687272.121 | 1248848.8135 | 2687261.0292 | 1248874.1708
36 | 2687272.121 | 1248848.8135 | 2687293.8897 | 1248881.7796
37 | 2687281.0122 | 1248827.6174 | 2687292.3773 | 1248800.7729
38 | 2687281.0122 | 1248827.6174 | 2687289.0545 | 1248838.4217 | 2687290.2156 | 1248840.0845 | 2687294.7568 | 1248846.4821
39 | 2687261.0292 | 1248874.1708 | 2687258.7484 | 1248879.3848
40 | 2687221.7686 | 1248775.7067 | 2687224.3108 | 1248779.4793
41 | 2687221.7686 | 1248775.7067 | 2687205.964 | 1248785.1909
42 | 2687217.9725 | 1248759.6277 | 2687218.7547 | 1248766.511 | 2687221.7686 | 1248775.7067
43 | 2687296.8965 | 1248790.0767 | 2687296.4182 | 1248791.2281 | 2687292.3773 | 1248800.7729
44 | 2687305.3176 | 1248864.8143 | 2687306.7541 | 1248863.679 | 2687304.2804 | 1248859.8619 | 2687302.6745 | 1248857.6366 | 2687294.7568 | 1248846.4821
45 | 2687258.7484 | 1248879.3848 | 2687258.1398 | 1248880.7762 | 2687250.9981 | 1248898.5622 | 2687250.1398 | 1248901.0362
46 | 2687205.964 | 1248785.1909 | 2687197.4248 | 1248790.3151 | 2687197.9621 | 1248794.3483
47 | 2687217.9725 | 1248759.6277 | 2687218.1464 | 1248755.5049 | 2687220.8384 | 1248745.5259 | 2687228.0184 | 1248735.4018 | 2687242.8696 | 1248721.3748
48 | 2687217.9725 | 1248759.6277 | 2687213.4466 | 1248759.2608 | 2687195.9737 | 1248751.3217
49 | 2687296.8965 | 1248790.0767 | 2687298.5831 | 1248786.0169
50 | 2687309.3145 | 1248870.0744 | 2687305.3176 | 1248864.8143 | 2687305.3176 | 1248864.8143
51 | 2687195.9737 | 1248751.3217 | 2687195.2621 | 1248750.9983 | 2687191.5327 | 1248754.5016 | 2687165.3953 | 1248741.6521 | 2687165.3953 | 1248741.6521
52 | 2687137.8962 | 1248720.2208 | 2687155.0085 | 1248745.4245 | 2687165.3953 | 1248741.6521
53 | 2687140.7931 | 1248708.1098 | 2687137.8962 | 1248720.2208
54 | 2687242.8696 | 1248721.3748 | 2687246.7514 | 1248717.7086 | 2687254.5434 | 1248702.9566
55 | 2687140.7931 | 1248708.1098 | 2687131.2848 | 1248702.9885 | 2687117.1351 | 1248678.1286
56 | 2687140.7931 | 1248708.1098 | 2687148.0491 | 1248708.728 | 2687172.0802 | 1248691.2571 | 2687179.9512 | 1248684.3035
57 | 2687254.5434 | 1248702.9566 | 2687254.5434 | 1248702.9566 | 2687258.0206 | 1248694.1414
58 | 2687117.1351 | 1248678.1286 | 2687122.6852 | 1248675.0968 | 2687136.3594 | 1248665.4952
59 | 2687112.5318 | 1248670.6999 | 2687117.1351 | 1248678.1286
60 | 2687135.7498 | 1248656.6527 | 2687112.5318 | 1248670.6999
61 | 2687112.5318 | 1248670.6999 | 2687105.7041 | 1248658.9241 | 2687104.1828 | 1248656.2961
62 | 2687135.7498 | 1248656.6527 | 2687131.8957 | 1248650.1468 | 2687145.891 | 1248638.7503
63 | 2687085.5474 | 1248631.1739 | 2687091.187 | 1248637.4725 | 2687102.5813 | 1248653.5297 | 2687104.1828 | 1248656.2961
64 | 2687186.0265 | 1248801.9272 | 2687197.9621 | 1248794.3483 | 2687197.9621 | 1248794.3483
65 | 2687269.0306 | 1248656.1459 | 2687269.0306 | 1248656.1459 | 2687265.2639 | 1248667.8103 | 2687259.2269 | 1248691.0833 | 2687258.0206 | 1248694.1414
66 | 2687145.891 | 1248638.7503 | 2687153.8256 | 1248632.289
67 | 2687085.5474 | 1248631.1739 | 2687087.2738 | 1248629.3312 | 2687097.2477 | 1248618.6798
68 | 2687298.5831 | 1248786.0169 | 2687306.5517 | 1248766.8352
69 | 2687269.0306 | 1248656.1459 | 2687274.5178 | 1248644.062 | 2687277.0836 | 1248641.2744
70 | 2687277.0836 | 1248641.2744 | 2687281.9395 | 1248635.9985 | 2687292.3371 | 1248628.9463 | 2687300.7578 | 1248626.2363
71 | 2687186.0265 | 1248801.9272 | 2687181.179 | 1248805.0053
72 | 2687409.6584 | 1248743.7719 | 2687414.8086 | 1248734.5854
73 | 2687409.6584 | 1248743.7719 | 2687396.2818 | 1248752.6036 | 2687388.1768 | 1248753.7405
74 | 2687414.8086 | 1248734.5854 | 2687425.1749 | 1248728.6227 | 2687435.458 | 1248727.7959 | 2687440.7345 | 1248720.2792
75 | 2687379.9006 | 1248757.7771 | 2687388.1768 | 1248753.7405
76 | 2687369.5541 | 1248747.5503 | 2687379.9006 | 1248757.7771 | 2687379.9006 | 1248757.7771
77 | 2687411.0879 | 1248703.4046 | 2687418.3613 | 1248691.3721 | 2687428.4833 | 1248688.1522 | 2687432.9775 | 1248681.4579
78 | 2687454.9142 | 1248612.0294 | 2687438.7817 | 1248617.2064
79 | 2687454.9142 | 1248612.0294 | 2687473.7562 | 1248653.7212
80 | 2687438.7817 | 1248617.2064 | 2687430.6491 | 1248596.1485 | 2687424.6935 | 1248589.7893 | 2687416.3788 | 1248587.7207 | 2687392.8503 | 1248591.5211
81 | 2687438.7817 | 1248617.2064 | 2687421.5844 | 1248622.6336
82 | 2687421.5844 | 1248622.6336 | 2687420.8068 | 1248622.879
83 | 2687324.8332 | 1248624.7098 | 2687315.1003 | 1248623.7665 | 2687304.6603 | 1248624.9804 | 2687300.7578 | 1248626.2363
84 | 2687429.6861 | 1248641.9575 | 2687429.7204 | 1248642.0355
85 | 2687420.8068 | 1248622.879 | 2687429.6861 | 1248641.9575
86 | 2687429.6861 | 1248641.9575 | 2687417.3072 | 1248645.6 | 2687408.063 | 1248651.2457 | 2687406.2774 | 1248658.6669
87 | 2687335.853 | 1248627.4082 | 2687326.8725 | 1248624.9074 | 2687324.8332 | 1248624.7098
88 | 2687361.7489 | 1248568.3078 | 2687363.0572 | 1248585.3783
89 | 2687360.4662 | 1248551.5695 | 2687361.7489 | 1248568.3078
90 | 2687360.4662 | 1248551.5695 | 2687319.9647 | 1248554.0192 | 2687316.3737 | 1248554.3687
91 | 2687159.6159 | 1248638.0896 | 2687153.8256 | 1248632.289 | 2687153.8256 | 1248632.289
92 | 2687159.6159 | 1248638.0896 | 2687177.745 | 1248619.3532
93 | 2687177.745 | 1248619.3532 | 2687183.4199 | 1248625.2966
94 | 2687177.745 | 1248619.3532 | 2687181.154 | 1248615.8279
95 | 2687183.4199 | 1248625.2966 | 2687202.9673 | 1248606.1587 | 2687208.1248 | 1248601.5866
96 | 2687183.4199 | 1248625.2966 | 2687175.2216 | 1248633.384
97 | 2687219.3444 | 1248610.5139 | 2687211.7214 | 1248598.3927 | 2687208.1248 | 1248601.5866
98 | 2687223.5434 | 1248524.3334 | 2687221.5299 | 1248526.0361
99 | 2687202.7717 | 1248542.4748 | 2687212.5844 | 1248533.6013 | 2687221.5299 | 1248526.0361
100 | 2687223.5434 | 1248524.3334 | 2687234.1409 | 1248514.9934 | 2687237.8653 | 1248510.8117 | 2687239.0488 | 1248505.8365
101 | 2687223.5434 | 1248524.3334 | 2687235.2748 | 1248536.848
102 | 2687239.0488 | 1248505.8365 | 2687232.8995 | 1248503.9001 | 2687223.0504 | 1248500.3637 | 2687213.6951 | 1248498.6804 | 2687204.6504 | 1248500.015 | 2687200.4637 | 1248501.6847
103 | 2687256.8944 | 1248503.3194 | 2687254.7065 | 1248504.1879 | 2687246.9433 | 1248506.1974 | 2687239.0488 | 1248505.8365
104 | 2687235.2748 | 1248536.848 | 2687237.2346 | 1248538.9387
105 | 2687200.4637 | 1248501.6847 | 2687196.476 | 1248503.275 | 2687188.314 | 1248509.8043 | 2687187.4954 | 1248510.6359
106 | 2687256.8944 | 1248503.3194 | 2687262.4329 | 1248500.0652 | 2687304.9874 | 1248463.3752 | 2687275.8668 | 1248427.8866
107 | 2687256.8944 | 1248503.3194 | 2687259.3122 | 1248509.9155 | 2687266.823 | 1248518.4597
108 | 2687187.4954 | 1248510.6359 | 2687170.5113 | 1248527.8895 | 2687170.5113 | 1248527.8895
109 | 2687275.8668 | 1248427.8866 | 2687230.933 | 1248467.0313
110 | 2687278.913 | 1248532.213 | 2687266.823 | 1248518.4597
111 | 2687266.7153 | 1248564.6543 | 2687277.9346 | 1248563.3518
112 | 2687266.7153 | 1248564.6543 | 2687267.4999 | 1248559.0728 | 2687254.7067 | 1248561.0972 | 2687243.9599 | 1248563.1406 | 2687233.796 | 1248566.1155 | 2687228.7941 | 1248568.3213 | 2687223.2192 | 1248572.5202
113 | 2687266.7153 | 1248564.6543 | 2687262.8233 | 1248568.4221 | 2687241.666 | 1248584.5451 | 2687232.2922 | 1248594.4719
114 | 2687277.9346 | 1248563.3518 | 2687279.3209 | 1248584.1857
115 | 2687277.5884 | 1248558.1428 | 2687277.9346 | 1248563.3518
116 | 2687223.2192 | 1248572.5202 | 2687218.1664 | 1248566.8972 | 2687205.0233 | 1248563.9573 | 2687196.0767 | 1248568.3846
117 | 2687219.3444 | 1248610.5139 | 2687222.0414 | 1248605.3275 | 2687232.2922 | 1248594.4719
118 | 2687219.3444 | 1248610.5139 | 2687220.9907 | 1248613.0845
119 | 2687277.5884 | 1248558.1428 | 2687297.1704 | 1248556.2373
120 | 2687316.3737 | 1248554.3687 | 2687297.1704 | 1248556.2373
121 | 2687100.3453 | 1248615.3719 | 2687097.2477 | 1248618.6798
122 | 2687114.4045 | 1248600.3525 | 2687109.9005 | 1248605.1677 | 2687100.3453 | 1248615.3719
123 | 2687114.4045 | 1248600.3525 | 2687147.5685 | 1248565.2913 | 2687146.2648 | 1248557.9111 | 2687170.5113 | 1248527.8895
124 | 2687230.933 | 1248467.0313 | 2687225.2196 | 1248472.0086
125 | 2687283.5239 | 1248537.4582 | 2687278.913 | 1248532.213

## bus_geodata
| x | y | coords
0 | 2687253.1082 | 1248969.6243
1 | 2687251.1186 | 1248957.5444
2 | 2687228.7883 | 1248980.0965
3 | 2687303.4517 | 1248929.4241
4 | 2687276.3593 | 1248932.2607
5 | 2687319.5787 | 1248913.2829
6 | 2687246.7699 | 1248929.7626
7 | 2687194.9665 | 1249013.2422
8 | 2687309.278 | 1248901.803
9 | 2687323.3895 | 1248888.5981
10 | 2687322.2474 | 1248887.095
11 | 2687045.1593 | 1249288.7104
12 | 2687040.8374 | 1249283.5286
13 | 2687324.7222 | 1248723.3738
14 | 2687320.5751 | 1248733.1663
15 | 2687341.9169 | 1248682.7724
16 | 2687318.3071 | 1248738.538
17 | 2687368.0071 | 1248699.3247
18 | 2687344.1073 | 1248677.8928
19 | 2687312.3745 | 1248752.8186
20 | 2687379.527 | 1248713.4717
21 | 2687377.6207 | 1248688.0802
22 | 2687367.0494 | 1248645.9706
23 | 2687308.7104 | 1248761.6388
24 | 2687359.4885 | 1248726.9755
25 | 2687400.982 | 1248719.1367
26 | 2687393.9252 | 1248631.647
27 | 2687357.2888 | 1248638.3584
28 | 2687252.5352 | 1248820.8988
29 | 2687252.3054 | 1248820.5634
30 | 2687272.121 | 1248848.8135
31 | 2687281.0122 | 1248827.6174
32 | 2687261.0292 | 1248874.1708
33 | 2687293.8897 | 1248881.7796
34 | 2687224.3108 | 1248779.4793
35 | 2687221.7686 | 1248775.7067
36 | 2687292.3773 | 1248800.7729
37 | 2687294.7568 | 1248846.4821
38 | 2687258.7484 | 1248879.3848
39 | 2687205.964 | 1248785.1909
40 | 2687217.9725 | 1248759.6277
41 | 2687296.8965 | 1248790.0767
42 | 2687305.3176 | 1248864.8143
43 | 2687250.1398 | 1248901.0362
44 | 2687195.9737 | 1248751.3217
45 | 2687165.3953 | 1248741.6521
46 | 2687137.8962 | 1248720.2208
47 | 2687242.8696 | 1248721.3748
48 | 2687140.7931 | 1248708.1098
49 | 2687254.5434 | 1248702.9566
50 | 2687117.1351 | 1248678.1286
51 | 2687179.9512 | 1248684.3035
52 | 2687112.5318 | 1248670.6999
53 | 2687135.7498 | 1248656.6527
54 | 2687104.1828 | 1248656.2961
55 | 2687136.3594 | 1248665.4952
56 | 2687197.9621 | 1248794.3483
57 | 2687258.0206 | 1248694.1414
58 | 2687145.891 | 1248638.7503
59 | 2687085.5474 | 1248631.1739
60 | 2687306.5517 | 1248766.8352
61 | 2687298.5831 | 1248786.0169
62 | 2687269.0306 | 1248656.1459
63 | 2687277.0836 | 1248641.2744
64 | 2687186.0265 | 1248801.9272
65 | 2687181.179 | 1248805.0053
66 | 2687409.6584 | 1248743.7719
67 | 2687414.8086 | 1248734.5854
68 | 2687388.1768 | 1248753.7405
69 | 2687440.7345 | 1248720.2792
70 | 2687379.9006 | 1248757.7771
71 | 2687369.5541 | 1248747.5503
72 | 2687411.0879 | 1248703.4046
73 | 2687454.9142 | 1248612.0294
74 | 2687438.7817 | 1248617.2064
75 | 2687473.7562 | 1248653.7212
76 | 2687392.8503 | 1248591.5211
77 | 2687421.5844 | 1248622.6336
78 | 2687309.3145 | 1248870.0744
79 | 2687300.7578 | 1248626.2363
80 | 2687432.9775 | 1248681.4579
81 | 2687429.7204 | 1248642.0355
82 | 2687429.6861 | 1248641.9575
83 | 2687324.8332 | 1248624.7098
84 | 2687335.853 | 1248627.4082
85 | 2687363.0572 | 1248585.3783
86 | 2687361.7489 | 1248568.3078
87 | 2687360.4661 | 1248551.5695
88 | 2687420.8068 | 1248622.879
89 | 2687406.2774 | 1248658.6669
90 | 2687153.8256 | 1248632.289
91 | 2687159.6159 | 1248638.0896
92 | 2687177.745 | 1248619.3532
93 | 2687183.4199 | 1248625.2966
94 | 2687181.154 | 1248615.8279
95 | 2687208.1248 | 1248601.5866
96 | 2687175.2216 | 1248633.384
97 | 2687221.5299 | 1248526.0361
98 | 2687223.5434 | 1248524.3334
99 | 2687202.7717 | 1248542.4748
100 | 2687239.0488 | 1248505.8365
101 | 2687235.2748 | 1248536.848
102 | 2687200.4637 | 1248501.6847
103 | 2687256.8944 | 1248503.3194
104 | 2687237.2346 | 1248538.9387
105 | 2687187.4954 | 1248510.6359
106 | 2687275.8669 | 1248427.8866
107 | 2687266.823 | 1248518.4597
108 | 2687266.7153 | 1248564.6543
109 | 2687277.9346 | 1248563.3518
110 | 2687223.2192 | 1248572.5202
111 | 2687232.2922 | 1248594.4719
112 | 2687219.3444 | 1248610.5139
113 | 2687277.5884 | 1248558.1428
114 | 2687297.1704 | 1248556.2373
115 | 2687279.3209 | 1248584.1857
116 | 2687196.0767 | 1248568.3846
117 | 2687220.9907 | 1248613.0845
118 | 2687100.3453 | 1248615.3719
119 | 2687097.2477 | 1248618.6798
120 | 2687114.4045 | 1248600.3525
121 | 2687170.5113 | 1248527.8895
122 | 2687316.3737 | 1248554.3687
123 | 2687225.2196 | 1248472.0086
124 | 2687230.933 | 1248467.0313
125 | 2687278.913 | 1248532.213
126 | 2687283.5239 | 1248537.4582
127 | 2687217.9725 | 1248759.6277

## line_std_types
| c_nf_per_km | r_ohm_per_km | x_ohm_per_km | max_i_ka | type | q_mm2 | alpha | voltage_rating
NAYY 4x50 SE | 210 | 0.642 | 0.083 | 0.142 | cs | 50 | 0.00403 | LV
NAYY 4x120 SE | 264 | 0.225 | 0.08 | 0.242 | cs | 120 | 0.00403 | LV
NAYY 4x150 SE | 261 | 0.208 | 0.08 | 0.27 | cs | 150 | 0.00403 | LV
NA2XS2Y 1x95 RM/25 12/20 kV | 216 | 0.313 | 0.132 | 0.252 | cs | 95 | 0.00403 | MV
NA2XS2Y 1x185 RM/25 12/20 kV | 273 | 0.161 | 0.117 | 0.362 | cs | 185 | 0.00403 | MV
NA2XS2Y 1x240 RM/25 12/20 kV | 304 | 0.122 | 0.112 | 0.421 | cs | 240 | 0.00403 | MV
NA2XS2Y 1x95 RM/25 6/10 kV | 315 | 0.313 | 0.123 | 0.249 | cs | 95 | 0.00403 | MV
NA2XS2Y 1x185 RM/25 6/10 kV | 406 | 0.161 | 0.11 | 0.358 | cs | 185 | 0.00403 | MV
NA2XS2Y 1x240 RM/25 6/10 kV | 456 | 0.122 | 0.105 | 0.416 | cs | 240 | 0.00403 | MV
NA2XS2Y 1x150 RM/25 12/20 kV | 250 | 0.206 | 0.116 | 0.319 | cs | 150 | 0.00403 | MV
NA2XS2Y 1x120 RM/25 12/20 kV | 230 | 0.253 | 0.119 | 0.283 | cs | 120 | 0.00403 | MV
NA2XS2Y 1x70 RM/25 12/20 kV | 190 | 0.443 | 0.132 | 0.22 | cs | 70 | 0.00403 | MV
NA2XS2Y 1x150 RM/25 6/10 kV | 360 | 0.206 | 0.11 | 0.315 | cs | 150 | 0.00403 | MV
NA2XS2Y 1x120 RM/25 6/10 kV | 340 | 0.253 | 0.113 | 0.28 | cs | 120 | 0.00403 | MV
NA2XS2Y 1x70 RM/25 6/10 kV | 280 | 0.443 | 0.123 | 0.217 | cs | 70 | 0.00403 | MV
N2XS(FL)2Y 1x120 RM/35 64/110 kV | 112 | 0.153 | 0.166 | 0.366 | cs | 120 | 0.00393 | HV
N2XS(FL)2Y 1x185 RM/35 64/110 kV | 125 | 0.099 | 0.156 | 0.457 | cs | 185 | 0.00393 | HV
N2XS(FL)2Y 1x240 RM/35 64/110 kV | 135 | 0.075 | 0.149 | 0.526 | cs | 240 | 0.00393 | HV
N2XS(FL)2Y 1x300 RM/35 64/110 kV | 144 | 0.06 | 0.144 | 0.588 | cs | 300 | 0.00393 | HV
15-AL1/3-ST1A 0.4 | 11 | 1.8769 | 0.35 | 0.105 | ol | 16 | 0.00403 | LV
24-AL1/4-ST1A 0.4 | 11.25 | 1.2012 | 0.335 | 0.14 | ol | 24 | 0.00403 | LV
48-AL1/8-ST1A 0.4 | 12.2 | 0.5939 | 0.3 | 0.21 | ol | 48 | 0.00403 | LV
94-AL1/15-ST1A 0.4 | 13.2 | 0.306 | 0.29 | 0.35 | ol | 94 | 0.00403 | LV
34-AL1/6-ST1A 10.0 | 9.7 | 0.8342 | 0.36 | 0.17 | ol | 34 | 0.00403 | MV
48-AL1/8-ST1A 10.0 | 10.1 | 0.5939 | 0.35 | 0.21 | ol | 48 | 0.00403 | MV
70-AL1/11-ST1A 10.0 | 10.4 | 0.4132 | 0.339 | 0.29 | ol | 70 | 0.00403 | MV
94-AL1/15-ST1A 10.0 | 10.75 | 0.306 | 0.33 | 0.35 | ol | 94 | 0.00403 | MV
122-AL1/20-ST1A 10.0 | 11.1 | 0.2376 | 0.323 | 0.41 | ol | 122 | 0.00403 | MV
149-AL1/24-ST1A 10.0 | 11.25 | 0.194 | 0.315 | 0.47 | ol | 149 | 0.00403 | MV
34-AL1/6-ST1A 20.0 | 9.15 | 0.8342 | 0.382 | 0.17 | ol | 34 | 0.00403 | MV
48-AL1/8-ST1A 20.0 | 9.5 | 0.5939 | 0.372 | 0.21 | ol | 48 | 0.00403 | MV
70-AL1/11-ST1A 20.0 | 9.7 | 0.4132 | 0.36 | 0.29 | ol | 70 | 0.00403 | MV
94-AL1/15-ST1A 20.0 | 10 | 0.306 | 0.35 | 0.35 | ol | 94 | 0.00403 | MV
122-AL1/20-ST1A 20.0 | 10.3 | 0.2376 | 0.344 | 0.41 | ol | 122 | 0.00403 | MV
149-AL1/24-ST1A 20.0 | 10.5 | 0.194 | 0.337 | 0.47 | ol | 149 | 0.00403 | MV
184-AL1/30-ST1A 20.0 | 10.75 | 0.1571 | 0.33 | 0.535 | ol | 184 | 0.00403 | MV
243-AL1/39-ST1A 20.0 | 11 | 0.1188 | 0.32 | 0.645 | ol | 243 | 0.00403 | MV
48-AL1/8-ST1A 110.0 | 8 | 0.5939 | 0.46 | 0.21 | ol | 48 | 0.00403 | HV
70-AL1/11-ST1A 110.0 | 8.4 | 0.4132 | 0.45 | 0.29 | ol | 70 | 0.00403 | HV
94-AL1/15-ST1A 110.0 | 8.65 | 0.306 | 0.44 | 0.35 | ol | 94 | 0.00403 | HV
122-AL1/20-ST1A 110.0 | 8.5 | 0.2376 | 0.43 | 0.41 | ol | 122 | 0.00403 | HV
149-AL1/24-ST1A 110.0 | 8.75 | 0.194 | 0.41 | 0.47 | ol | 149 | 0.00403 | HV
184-AL1/30-ST1A 110.0 | 8.8 | 0.1571 | 0.4 | 0.535 | ol | 184 | 0.00403 | HV
243-AL1/39-ST1A 110.0 | 9 | 0.1188 | 0.39 | 0.645 | ol | 243 | 0.00403 | HV
305-AL1/39-ST1A 110.0 | 9.2 | 0.0949 | 0.38 | 0.74 | ol | 305 | 0.00403 | HV
490-AL1/64-ST1A 110.0 | 9.75 | 0.059 | 0.37 | 0.96 | ol | 490 | 0.00403 | HV
679-AL1/86-ST1A 110.0 | 9.95 | 0.042 | 0.36 | 1.15 | ol | 679 | 0.00403 | HV
490-AL1/64-ST1A 220.0 | 10 | 0.059 | 0.285 | 0.96 | ol | 490 | 0.00403 | HV
679-AL1/86-ST1A 220.0 | 11.7 | 0.042 | 0.275 | 1.15 | ol | 679 | 0.00403 | HV
490-AL1/64-ST1A 380.0 | 11 | 0.059 | 0.253 | 0.96 | ol | 490 | 0.00403 | HV
679-AL1/86-ST1A 380.0 | 14.6 | 0.042 | 0.25 | 1.15 | ol | 679 | 0.00403 | HV

## trafo_std_types
| i0_percent | pfe_kw | vkr_percent | sn_mva | vn_lv_kv | vn_hv_kv | vk_percent | shift_degree | vector_group | tap_side | tap_neutral | tap_min | tap_max | tap_step_degree | tap_step_percent | tap_phase_shifter
160 MVA 380/110 kV | 0.06 | 60 | 0.25 | 160 | 110 | 380 | 12.2 | 0 | Yy0 | hv | 0 | -9 | 9 | 0 | 1.5 | FALSE
100 MVA 220/110 kV | 0.06 | 55 | 0.26 | 100 | 110 | 220 | 12 | 0 | Yy0 | hv | 0 | -9 | 9 | 0 | 1.5 | FALSE
63 MVA 110/20 kV | 0.04 | 22 | 0.32 | 63 | 20 | 110 | 18 | 150 | YNd5 | hv | 0 | -9 | 9 | 0 | 1.5 | FALSE
40 MVA 110/20 kV | 0.05 | 18 | 0.34 | 40 | 20 | 110 | 16.2 | 150 | YNd5 | hv | 0 | -9 | 9 | 0 | 1.5 | FALSE
25 MVA 110/20 kV | 0.07 | 14 | 0.41 | 25 | 20 | 110 | 12 | 150 | YNd5 | hv | 0 | -9 | 9 | 0 | 1.5 | FALSE
63 MVA 110/10 kV | 0.04 | 22 | 0.32 | 63 | 10 | 110 | 18 | 150 | YNd5 | hv | 0 | -9 | 9 | 0 | 1.5 | FALSE
40 MVA 110/10 kV | 0.05 | 18 | 0.34 | 40 | 10 | 110 | 16.2 | 150 | YNd5 | hv | 0 | -9 | 9 | 0 | 1.5 | FALSE
25 MVA 110/10 kV | 0.07 | 14 | 0.41 | 25 | 10 | 110 | 12 | 150 | YNd5 | hv | 0 | -9 | 9 | 0 | 1.5 | FALSE
0.25 MVA 20/0.4 kV | 0.32 | 0.8 | 1.44 | 0.25 | 0.4 | 20 | 6 | 150 | Yzn5 | hv | 0 | -2 | 2 | 0 | 2.5 | FALSE
0.4 MVA 20/0.4 kV | 0.3375 | 1.35 | 1.425 | 0.4 | 0.4 | 20 | 6 | 150 | Dyn5 | hv | 0 | -2 | 2 | 0 | 2.5 | FALSE
0.63 MVA 20/0.4 kV | 0.2619 | 1.65 | 1.206 | 0.63 | 0.4 | 20 | 6 | 150 | Dyn5 | hv | 0 | -2 | 2 | 0 | 2.5 | FALSE
0.25 MVA 10/0.4 kV | 0.24 | 0.6 | 1.2 | 0.25 | 0.4 | 10 | 4 | 150 | Dyn5 | hv | 0 | -2 | 2 | 0 | 2.5 | FALSE
0.4 MVA 10/0.4 kV | 0.2375 | 0.95 | 1.325 | 0.4 | 0.4 | 10 | 4 | 150 | Dyn5 | hv | 0 | -2 | 2 | 0 | 2.5 | FALSE
0.63 MVA 10/0.4 kV | 0.1873 | 1.18 | 1.0794 | 0.63 | 0.4 | 10 | 4 | 150 | Dyn5 | hv | 0 | -2 | 2 | 0 | 2.5 | FALSE

## trafo3w_std_types
| sn_hv_mva | sn_mv_mva | sn_lv_mva | vn_hv_kv | vn_mv_kv | vn_lv_kv | vk_hv_percent | vk_mv_percent | vk_lv_percent | vkr_hv_percent | vkr_mv_percent | vkr_lv_percent | pfe_kw | i0_percent | shift_mv_degree | shift_lv_degree | vector_group | tap_side | tap_neutral | tap_min | tap_max | tap_step_percent
63/25/38 MVA 110/20/10 kV | 63 | 25 | 38 | 110 | 20 | 10 | 10.4 | 10.4 | 10.4 | 0.28 | 0.32 | 0.35 | 35 | 0.89 | 0 | 0 | YN0yn0yn0 | hv | 0 | -10 | 10 | 1.2
63/25/38 MVA 110/10/10 kV | 63 | 25 | 38 | 110 | 10 | 10 | 10.4 | 10.4 | 10.4 | 0.28 | 0.32 | 0.35 | 35 | 0.89 | 0 | 0 | YN0yn0yn0 | hv | 0 | -10 | 10 | 1.2

## fuse_std_types
| fuse_type | i_rated_a | t_avg | t_min | t_total | x_avg | x_min | x_total
HV 100A | HV 100A | 100 | 0 | [10.0, 3.64, 0.854, 0.281, 0.1, 0.0531, 0.022, 0.01] | [10.0, 4.267, 1.21, 0.403, 0.1, 0.058, 0.022, 0.01] | 0 | [300.0, 350.0, 450.0, 550.0, 700.0, 850.0, 1200.0, 1752.0] | [600.0, 700.0, 900.0, 1150.0, 1665.0, 2000.0, 3000.0, 4313.0]
HV 10A | HV 10A | 10 | 0 | [10.0, 1675.0, 0.344, 0.156, 0.1, 0.0417, 0.0171, 0.01] | [10.0, 1.3, 0.3, 0.155, 0.1, 0.0555, 0.023, 0.01] | 0 | [30.0, 32.0, 35.0, 37.0, 39.0, 50.0, 70.0, 88.0] | [60.0, 70.0, 80.0, 87.0, 94.0, 110.0, 150.0, 216.0]
HV 125A | HV 125A | 125 | 0 | [10.0, 1.82, 0.344, 0.1, 0.0467, 0.0269, 0.01] | [10.0, 2.478, 0.426, 0.1, 0.0427, 0.0211, 0.01] | 0 | [375.0, 500.0, 700.0, 925.0, 1200.0, 1500.0, 2341.0] | [750.0, 1000.0, 1500.0, 2200.0, 3000.0, 4000.0, 5765.0]
HV 160A | HV 160A | 160 | 0 | [10.0, 4.15, 1.03, 0.198, 0.1, 0.051, 0.0172, 0.01] | [10.0, 2.3, 0.734, 0.274, 0.1, 0.046, 0.0177, 0.01] | 0 | [480.0, 550.0, 700.0, 1000.0, 1260.0, 1600.0, 2500.0, 3227.0] | [960.0, 1300.0, 1700.0, 2200.0, 2996.0, 4000.0, 6000.0, 7946.0]
HV 16A | HV 16A | 16 | 0 | [10.0, 0.352, 0.164, 0.1, 0.0649, 0.0342, 0.01] | [10.0, 2.34, 0.722, 0.181, 0.1, 0.055, 0.0296, 0.01] | 0 | [48.0, 60.0, 65.0, 71.0, 80.0, 100.0, 162.0] | [96.0, 110.0, 125.0, 150.0, 168.0, 200.0, 250.0, 398.0]
HV 200A | HV 200A | 200 | 0 | [10.0, 4.267, 1.21, 0.403, 0.1, 0.058, 0.022, 0.01] | [10.0, 3.73, 1.654, 0.328, 0.1, 0.0531, 0.019, 0.01] | 0 | [600.0, 700.0, 900.0, 1150.0, 1665.0, 2000.0, 3000.0, 4313.0] | [1200.0, 1500.0, 1800.0, 2700.0, 3960.0, 5000.0, 7500.0, 10620.0]
HV 20A | HV 20A | 20 | 0 | [10.0, 1.3, 0.3, 0.155, 0.1, 0.0555, 0.023, 0.01] | [10.0, 1.3, 0.161, 0.1, 0.0611, 0.0399, 0.0141, 0.01] | 0 | [60.0, 70.0, 80.0, 87.0, 94.0, 110.0, 150.0, 216.0] | [120.0, 150.0, 200.0, 223.0, 260.0, 300.0, 450.0, 532.0]
HV 25A | HV 25A | 25 | 0 | [10.0, 2.512, 0.833, 0.299, 0.1, 0.0372, 0.0223, 0.01] | [10.0, 3.125, 0.597, 0.198, 0.1, 0.0378, 0.022, 0.01] | 0 | [75.0, 82.0, 90.0, 100.0, 124.0, 170.0, 200.0, 289.0] | [150.0, 170.0, 210.0, 250.0, 294.0, 400.0, 500.0, 711.0]
HV 31.5A | HV 31.5A | 31.5 | 0 | [10.0, 2.34, 0.722, 0.181, 0.1, 0.055, 0.0296, 0.01] | [10.0, 2.84, 0.368, 0.164, 0.1, 0.0621, 0.0378, 0.0195, 0.01] | 0 | [95.0, 110.0, 125.0, 150.0, 165.0, 200.0, 250.0, 390.0] | [189.0, 220.0, 300.0, 350.0, 393.0, 450.0, 530.0, 700.0, 960.0]
HV 40A | HV 40A | 40 | 0 | [10.0, 1.3, 0.161, 0.1, 0.0611, 0.0399, 0.0141, 0.01] | [10.0, 2.05, 0.369, 0.198, 0.1, 0.051, 0.0298, 0.01] | 0 | [120.0, 150.0, 200.0, 223.0, 260.0, 300.0, 450.0, 532.0] | [240.0, 300.0, 400.0, 450.0, 530.0, 650.0, 800.0, 1311.0]
HV 50A | HV 50A | 50 | 0 | [10.0, 3.215, 0.597, 0.198, 0.1, 0.0378, 0.022, 0.01] | [10.0, 3.64, 0.854, 0.281, 0.1, 0.0531, 0.022, 0.01] | 0 | [150.0, 170.0, 210.0, 250.0, 294.0, 400.0, 500.0, 711.0] | [300.0, 350.0, 450.0, 550.0, 700.0, 850.0, 1200.0, 1752.0]
HV 6.3A | HV 6.3A | 6.3 | 0 | [10.0, 1.39, 0.344, 0.168, 0.1, 0.056, 0.0263, 0.01] | [10.0, 1.711, 0.516, 0.198, 0.1, 0.0634, 0.0303, 0.01] | 0 | [19.0, 19.5, 20.4, 20.8, 22.0, 25.0, 32.0, 48.0] | [38.0, 40.0, 43.0, 48.0, 53.0, 60.0, 75.0, 118.0]
HV 63A | HV 63A | 63 | 0 | [10.0, 2.84, 0.368, 0.164, 0.1, 0.0621, 0.0378, 0.0195, 0.01] | [10.0, 1.82, 0.344, 0.1, 0.0467, 0.0269, 0.01] | 0 | [189.0, 220.0, 300.0, 350.0, 393.0, 450.0, 530.0, 700.0, 961.0] | [378.0, 500.0, 700.0, 934.0, 1200.0, 1500.0, 2366.0]
HV 80A | HV 80A | 80 | 0 | [10.0, 2.05, 0.369, 0.198, 0.1, 0.051, 0.0298, 0.01] | [10.0, 4.15, 1.03, 0.198, 0.1, 0.051, 0.0172, 0.01] | 0 | [240.0, 300.0, 400.0, 450.0, 530.0, 650.0, 800.0, 1311.0] | [480.0, 550.0, 700.0, 1000.0, 1260.0, 1600.0, 2500.0, 3227.0]
Siemens NH-1-100 | Siemens NH-1-100 | 100 | [5400.0, 2000.0, 400.0, 20.0, 1.0, 0.2, 0.012, 0.004] | 0 | 0 | [150.0, 190.0, 250.0, 430.0, 900.0, 1250.0, 2700.0, 3600.0] | 0 | 0
Siemens NH-1-125 | Siemens NH-1-125 | 125 | [4800.0, 120.0, 7.0, 0.1, 0.004] | 0 | 0 | [180.0, 400.0, 740.0, 2000.0, 4250.0] | 0 | 0
Siemens NH-1-16 | Siemens NH-1-16 | 16 | [4000.0, 400.0, 2.0, 0.1, 0.04, 0.01] | 0 | 0 | [26.0, 35.0, 75.0, 150.0, 200.0, 300.0] | 0 | 0
Siemens NH-1-160 | Siemens NH-1-160 | 160 | [4800.0, 120.0, 7.0, 0.1, 0.004] | 0 | 0 | [210.0, 500.0, 900.0, 2300.0, 5000.0] | 0 | 0
Siemens NH-1-25 | Siemens NH-1-25 | 25 | [4000.0, 1000.0, 10.0, 0.2, 0.02, 0.01] | 0 | 0 | [40.0, 50.0, 100.0, 210.0, 400.0, 500.0] | 0 | 0
Siemens NH-1-50 | Siemens NH-1-50 | 50 | [4000.0, 40.0, 4.0, 1.0, 0.02, 0.01] | 0 | 0 | [86.0, 200.0, 300.0, 400.0, 1000.0, 1280.0] | 0 | 0
Siemens NH-1-63 | Siemens NH-1-63 | 63 | [4000.0, 100.0, 10.0, 2.0, 0.04, 0.01] | 0 | 0 | [100.0, 200.0, 300.0, 400.0, 1000.0, 1500.0] | 0 | 0
Siemens NH-1-80 | Siemens NH-1-80 | 80 | [4800.0, 120.0, 7.0, 0.1, 0.01] | 0 | 0 | [150.58, 250.0, 450.0, 1150.0, 2470.0] | 0 | 0
Siemens NH-2-1000 | Siemens NH-2-1000 | 1000 | [4800.0, 120.0, 7.0, 0.1, 0.004] | 0 | 0 | [1900.0, 3500.0, 8400.0, 24000.0, 52000.0] | 0 | 0
Siemens NH-2-200 | Siemens NH-2-200 | 200 | [4800.0, 120.0, 7.0, 0.1, 0.004] | 0 | 0 | [280.0, 650.0, 1200.0, 3000.0, 7000.0] | 0 | 0
Siemens NH-2-224 | Siemens NH-2-224 | 224 | [4800.0, 120.0, 7.0, 0.2, 0.04, 0.004] | 0 | 0 | [400.0, 750.0, 1453.0, 3025.0, 4315.0, 7600.0] | 0 | 0
Siemens NH-2-250 | Siemens NH-2-250 | 250 | [4800.0, 120.0, 7.0, 0.1, 0.004] | 0 | 0 | [450.0, 800.0, 1650.0, 4000.0, 8500.0] | 0 | 0
Siemens NH-2-315 | Siemens NH-2-315 | 315 | [4800.0, 120.0, 7.0, 0.1, 0.004] | 0 | 0 | [550.0, 920.0, 1900.0, 5000.0, 11000.0] | 0 | 0
Siemens NH-2-355 | Siemens NH-2-355 | 355 | [4800.0, 120.0, 6.0, 0.1, 0.004] | 0 | 0 | [650.0, 1116.27, 2350.0, 5840.0, 12790.0] | 0 | 0
Siemens NH-2-400 | Siemens NH-2-400 | 400 | [4800.0, 120.0, 7.0, 0.1, 0.004] | 0 | 0 | [720.0, 1350.0, 2800.0, 6500.0, 15000.0] | 0 | 0
Siemens NH-2-425 | Siemens NH-2-425 | 425 | [4800.0, 120.0, 7.0, 0.1, 0.004] | 0 | 0 | [850.0, 1500.0, 3050.0, 7500.0, 16500.0] | 0 | 0
Siemens NH-2-630 | Siemens NH-2-630 | 630 | [4800.0, 120.0, 7.0, 0.1, 0.004] | 0 | 0 | [1200.0, 2000.0, 4800.0, 12000.0, 26000.0] | 0 | 0

## res_bus
| vm_pu | va_degree | p_mw | q_mvar
0 | 0.97135 | -0.55258 | 0 | 0
1 | 0.97142 | -0.55126 | 0.0013969 | 0.00035009
2 | 0.97121 | -0.55543 | 0 | 0
3 | 0.971 | -0.55943 | 0 | 0
4 | 0.97062 | -0.56711 | 0.012986 | 0.0032547
5 | 0.97128 | -0.55396 | 0 | 0
6 | 0.97161 | -0.5475 | 0.0027575 | 0.00069108
7 | 0.97095 | -0.56055 | 0.0047591 | 0.0011927
8 | 0.97147 | -0.55026 | 0.0030437 | 0.00076283
9 | 0.97311 | -0.51791 | 0.0018575 | 0.00046554
10 | 0.97311 | -0.51784 | 0.0017641 | 0.00044212
11 | 0.97063 | -0.56687 | 0.0010699 | 0.00026815
12 | 0.97064 | -0.56674 | 0 | 0
13 | 0.98074 | -0.36839 | 0.0018426 | 0.00046179
14 | 0.97991 | -0.38455 | 0.0028549 | 0.0007155
15 | 0.98249 | -0.33425 | 0 | 0
16 | 0.97947 | -0.39311 | 0.002211 | 0.00055413
17 | 0.9807 | -0.36913 | 0 | 0
18 | 0.98286 | -0.32712 | 0.01209 | 0.0030301
19 | 0.97833 | -0.41525 | 0.0054639 | 0.0013694
20 | 0.9797 | -0.38877 | 0 | 0
21 | 0.98067 | -0.36985 | 0.0027102 | 0.00067923
22 | 0.98581 | -0.27007 | 0 | 0
23 | 0.97768 | -0.42799 | 0.0045166 | 0.001132
24 | 0.97956 | -0.39148 | 0.0057892 | 0.0014509
25 | 0.97858 | -0.41074 | 0 | 0
26 | 0.9854 | -0.278 | 0.0029357 | 0.00073576
27 | 0.98683 | -0.25042 | 0.0016958 | 0.000425
28 | 0.97255 | -0.52889 | 0.0021468 | 0.00053805
29 | 0.97255 | -0.5289 | 0.002094 | 0.0005248
30 | 0.97268 | -0.52622 | 0 | 0
31 | 0.97363 | -0.50755 | 0 | 0
32 | 0.97224 | -0.535 | 0.0022366 | 0.00056054
33 | 0.97185 | -0.54276 | 0.0066766 | 0.0016733
34 | 0.99584 | -0.078737 | 0.0052175 | 0.0013076
35 | 0.99586 | -0.078319 | 0 | 0
36 | 0.97513 | -0.478 | 0.0014473 | 0.00036272
37 | 0.97339 | -0.51229 | 0.0030341 | 0.00076043
38 | 0.97216 | -0.53657 | 0.0020938 | 0.00052476
39 | 0.99564 | -0.082519 | 0.0040994 | 0.0010274
40 | 0.99614 | -0.073016 | 0 | 0
41 | 0.97574 | -0.46595 | 0.009367 | 0.0023476
42 | 0.97322 | -0.51565 | 0.001644 | 0.00041202
43 | 0.97188 | -0.54211 | 0.002878 | 0.0007213
44 | 0.99391 | -0.11531 | 0.0031614 | 0.00079231
45 | 0.99072 | -0.1761 | 0.0036839 | 0.00092328
46 | 0.98708 | -0.24594 | 0 | 0
47 | 0.99875 | -0.023539 | 0.0030821 | 0.00077245
48 | 0.98599 | -0.26698 | 0 | 0
49 | 1 | 0 | -0.32348 | -0.082993
50 | 0.98266 | -0.33135 | 0 | 0
51 | 0.98583 | -0.26994 | 0.0034729 | 0.00087038
52 | 0.982 | -0.34419 | 0 | 0
53 | 0.98096 | -0.36445 | 0 | 0
54 | 0.98138 | -0.35625 | 0.0014045 | 0.00035199
55 | 0.98246 | -0.33529 | 0.0094886 | 0.0023781
56 | 0.99553 | -0.084705 | 0.0020945 | 0.00052492
57 | 0.99915 | -0.01598 | 0.003875 | 0.00097116
58 | 0.97998 | -0.38366 | 0.0015712 | 0.00039378
59 | 0.98026 | -0.3782 | 0 | 0
60 | 0.97732 | -0.43505 | 0.00128 | 0.00032079
61 | 0.97602 | -0.46064 | 0.001415 | 0.00035464
62 | 0.99567 | -0.081683 | 0.0033054 | 0.00082842
63 | 0.99419 | -0.10964 | 0.0023379 | 0.00058594
64 | 0.99544 | -0.086388 | 0.0022545 | 0.00056503
65 | 0.99542 | -0.086844 | 0.0045128 | 0.001131
66 | 0.97736 | -0.43474 | 0 | 0
67 | 0.97773 | -0.42729 | 0 | 0
68 | 0.97648 | -0.4519 | 0.0064963 | 0.0016281
69 | 0.97759 | -0.43013 | 0.0049583 | 0.0012427
70 | 0.97621 | -0.45734 | 0.027296 | 0.006841
71 | 0.97614 | -0.45867 | 0.0050115 | 0.001256
72 | 0.97841 | -0.4141 | 0.0063926 | 0.0016021
73 | 0.98498 | -0.28625 | 0 | 0
74 | 0.98502 | -0.28552 | 0 | 0
75 | 0.98488 | -0.28821 | 0.002391 | 0.00059923
76 | 0.98487 | -0.28834 | 0.0024685 | 0.00061867
77 | 0.9851 | -0.28394 | 0.0016952 | 0.00042486
78 | 0.97318 | -0.51642 | 0.0027404 | 0.0006868
79 | 0.99175 | -0.15607 | 0.0050885 | 0.0012753
80 | 0.9783 | -0.41617 | 0.0034744 | 0.00087076
81 | 0.98501 | -0.28572 | 0.0023238 | 0.0005824
82 | 0.98501 | -0.28572 | 0 | 0
83 | 0.98973 | -0.19477 | 0.0027344 | 0.00068529
84 | 0.9888 | -0.21259 | 0 | 0
85 | 0.97513 | -0.47889 | 0.0024788 | 0.00062125
86 | 0.97517 | -0.47812 | 0.0025062 | 0.00062812
87 | 0.97525 | -0.47658 | 0 | 0
88 | 0.9851 | -0.28385 | 0 | 0
89 | 0.98493 | -0.2872 | 0.002624 | 0.00065764
90 | 0.9796 | -0.39105 | 0.0017275 | 0.00043295
91 | 0.97931 | -0.39671 | 0 | 0
92 | 0.97839 | -0.41474 | 0 | 0
93 | 0.97813 | -0.4199 | 0 | 0
94 | 0.97838 | -0.41505 | 0.0034812 | 0.00087247
95 | 0.97732 | -0.43592 | 0 | 0
96 | 0.97804 | -0.42178 | 0.0089213 | 0.0022359
97 | 0.97366 | -0.50746 | 0.002245 | 0.00056265
98 | 0.97367 | -0.50726 | 0 | 0
99 | 0.97362 | -0.50828 | 0.0017913 | 0.00044895
100 | 0.97389 | -0.50307 | 0 | 0
101 | 0.97359 | -0.50889 | 0.0023188 | 0.00058114
102 | 0.97487 | -0.48362 | 0.0015306 | 0.0003836
103 | 0.97359 | -0.50886 | 0 | 0
104 | 0.97358 | -0.50903 | 0.0028275 | 0.00070865
105 | 0.97529 | -0.47546 | 0.0023031 | 0.00057722
106 | 0.97275 | -0.52547 | 0 | 0
107 | 0.97344 | -0.51188 | 0.0023232 | 0.00058226
108 | 0.97595 | -0.46274 | 0 | 0
109 | 0.97582 | -0.46525 | 0 | 0
110 | 0.97585 | -0.46467 | 0 | 0
111 | 0.97655 | -0.45088 | 0.0016158 | 0.00040496
112 | 0.97686 | -0.44487 | 0 | 0
113 | 0.97577 | -0.46627 | 0 | 0
114 | 0.97558 | -0.4701 | 0.003703 | 0.00092807
115 | 0.97579 | -0.46585 | 0.00157 | 0.00039347
116 | 0.9758 | -0.4658 | 0.0020026 | 0.00050189
117 | 0.97683 | -0.44542 | 0.0098272 | 0.0024629
118 | 0.97949 | -0.39321 | 0.0036285 | 0.00090939
119 | 0.97964 | -0.39021 | 0.002174 | 0.00054486
120 | 0.97886 | -0.4055 | 0 | 0
121 | 0.97597 | -0.46203 | 0.0025625 | 0.00064222
122 | 0.97545 | -0.47254 | 0.0019357 | 0.00048513
123 | 0.97228 | -0.53484 | 0.0016355 | 0.0004099
124 | 0.97229 | -0.53461 | 0.0066816 | 0.0016746
125 | 0.97333 | -0.51411 | 0.003889 | 0.00097468
126 | 0.97331 | -0.51446 | 0.0027248 | 0.00068291
127 | 0.99998 | 149.9956 | 0 | 0

## res_line
| p_from_mw | q_from_mvar | p_to_mw | q_to_mvar | pl_mw | ql_mvar | i_from_ka | i_to_ka | i_ka | vm_from_pu | va_from_degree | vm_to_pu | va_to_degree | loading_percent
0 | -0.0058315 | -0.0014577 | 0.0058319 | 0.0014577 | 3.6627e-07 | 8.2855e-08 | 0.0089319 | 0.0089319 | 0.0089319 | 0.97135 | -0.55258 | 0.97142 | -0.55126 | 2.4538
1 | 0.0058315 | 0.0014577 | -0.0058307 | -0.0014575 | 7.903e-07 | 1.7886e-07 | 0.0089319 | 0.008932 | 0.008932 | 0.97135 | -0.55258 | 0.97121 | -0.55543 | 2.4539
2 | -0.0072288 | -0.0018078 | 0.0072301 | 0.0018083 | 1.2932e-06 | 4.793e-07 | 0.011072 | 0.011071 | 0.011072 | 0.97142 | -0.55126 | 0.97161 | -0.5475 | 3.0417
3 | 0.0058307 | 0.0014575 | -0.0058293 | -0.0014572 | 1.4184e-06 | 3.2126e-07 | 0.008932 | 0.0089323 | 0.0089323 | 0.97121 | -0.55543 | 0.97095 | -0.56055 | 2.4539
4 | 0.012991 | 0.0032574 | -0.012986 | -0.0032547 | 4.7567e-06 | 2.6486e-06 | 0.019909 | 0.019909 | 0.019909 | 0.971 | -0.55943 | 0.97062 | -0.56711 | 5.4695
5 | -0.012991 | -0.0032574 | 0.012995 | 0.0032592 | 3.3868e-06 | 1.8856e-06 | 0.019909 | 0.019909 | 0.019909 | 0.971 | -0.55943 | 0.97128 | -0.55396 | 5.4695
6 | -0.012995 | -0.0032592 | 0.012997 | 0.0032605 | 2.2925e-06 | 1.2763e-06 | 0.019909 | 0.019909 | 0.019909 | 0.97128 | -0.55396 | 0.97147 | -0.55026 | 5.4694
7 | -0.0099875 | -0.0024994 | 0.0099901 | 0.0025007 | 2.5649e-06 | 1.2793e-06 | 0.015295 | 0.015294 | 0.015295 | 0.97161 | -0.5475 | 0.97188 | -0.54211 | 4.2018
8 | 0.0010702 | 0.00026442 | -0.0010699 | -0.00026807 | 3.1363e-07 | -3.6463e-06 | 0.0016388 | 0.0016402 | 0.0016402 | 0.97095 | -0.56055 | 0.97064 | -0.56674 | 0.4506
9 | -0.016041 | -0.0040233 | 0.016046 | 0.0040267 | 5.732e-06 | 3.3549e-06 | 0.024571 | 0.024571 | 0.024571 | 0.97147 | -0.55026 | 0.97185 | -0.54276 | 6.7502
10 | -0.0018575 | -0.00046554 | 0.0018575 | 0.00046552 | 5.7115e-09 | -1.9797e-08 | 0.0028404 | 0.0028404 | 0.0028404 | 0.97311 | -0.51791 | 0.97311 | -0.51784 | 0.78034
11 | -0.0036216 | -0.00090764 | 0.0036218 | 0.00090753 | 2.4584e-07 | -1.0825e-07 | 0.0055379 | 0.0055378 | 0.0055379 | 0.97311 | -0.51784 | 0.97318 | -0.51642 | 1.5214
12 | -0.0010699 | -0.00026815 | 0.0010699 | 0.00026807 | 6.8074e-09 | -7.9045e-08 | 0.0016402 | 0.0016402 | 0.0016402 | 0.97063 | -0.56687 | 0.97064 | -0.56674 | 0.45061
13 | 0.084293 | 0.021332 | -0.084228 | -0.02129 | 6.5305e-05 | 4.1661e-05 | 0.12797 | 0.12797 | 0.12797 | 0.98074 | -0.36839 | 0.97991 | -0.38455 | 35.1559
14 | -0.086136 | -0.021794 | 0.086277 | 0.021883 | 0.00014136 | 8.9357e-05 | 0.13076 | 0.13076 | 0.13076 | 0.98074 | -0.36839 | 0.98249 | -0.33425 | 17.9619
15 | 0.081373 | 0.020575 | -0.08134 | -0.020553 | 3.3422e-05 | 2.1317e-05 | 0.12363 | 0.12363 | 0.12363 | 0.97991 | -0.38455 | 0.97947 | -0.39311 | 33.9649
16 | 0.062437 | 0.015765 | -0.062333 | -0.015699 | 0.00010414 | 6.6256e-05 | 0.094605 | 0.094605 | 0.094605 | 0.98249 | -0.33425 | 0.9807 | -0.36913 | 25.9903
17 | -0.14871 | -0.037648 | 0.14877 | 0.037681 | 5.0937e-05 | 3.2464e-05 | 0.22537 | 0.22537 | 0.22537 | 0.98249 | -0.33425 | 0.98286 | -0.32712 | 30.957
18 | 0.079129 | 0.019999 | -0.079045 | -0.019946 | 8.3886e-05 | 5.3492e-05 | 0.12027 | 0.12027 | 0.12027 | 0.97947 | -0.39311 | 0.97833 | -0.41525 | 33.0421
19 | 0.059623 | 0.01502 | -0.059567 | -0.014984 | 5.5963e-05 | 3.5587e-05 | 0.090493 | 0.090493 | 0.090493 | 0.9807 | -0.36913 | 0.9797 | -0.38877 | 24.8606
20 | 0.0027103 | 0.00067911 | -0.0027102 | -0.00067923 | 9.3815e-08 | -1.2662e-07 | 0.0041122 | 0.0041123 | 0.0041123 | 0.9807 | -0.36913 | 0.98067 | -0.36985 | 1.1297
21 | -0.16086 | -0.040711 | 0.1613 | 0.040992 | 0.0004418 | 0.00028174 | 0.24367 | 0.24367 | 0.24367 | 0.98286 | -0.32712 | 0.98581 | -0.27007 | 33.4714
22 | 0.073581 | 0.018576 | -0.073536 | -0.018548 | 4.4898e-05 | 2.8615e-05 | 0.11196 | 0.11196 | 0.11196 | 0.97833 | -0.41525 | 0.97768 | -0.42799 | 30.759
23 | 0.0057899 | 0.0014511 | -0.0057892 | -0.0014509 | 7.4642e-07 | 1.5366e-07 | 0.008794 | 0.0087941 | 0.0087941 | 0.9797 | -0.38877 | 0.97956 | -0.39148 | 2.416
24 | 0.053777 | 0.013533 | -0.05372 | -0.013497 | 5.638e-05 | 3.58e-05 | 0.081699 | 0.081699 | 0.081699 | 0.9797 | -0.38877 | 0.97858 | -0.41074 | 22.4447
25 | 0.014449 | 0.0036219 | -0.014443 | -0.0036188 | 5.4609e-06 | 3.1048e-06 | 0.021809 | 0.02181 | 0.02181 | 0.98581 | -0.27007 | 0.9854 | -0.278 | 5.9916
26 | -0.17575 | -0.044614 | 0.17591 | 0.04472 | 0.00016628 | 0.0001061 | 0.26548 | 0.26548 | 0.26548 | 0.98581 | -0.27007 | 0.98683 | -0.25042 | 36.4671
27 | 0.069019 | 0.017416 | -0.068996 | -0.017401 | 2.3303e-05 | 1.4843e-05 | 0.10509 | 0.10509 | 0.10509 | 0.97768 | -0.42799 | 0.97732 | -0.43505 | 28.8705
28 | 0.0098689 | 0.0024735 | -0.0098673 | -0.0024727 | 1.5793e-06 | 7.7584e-07 | 0.015007 | 0.015007 | 0.015007 | 0.97858 | -0.41074 | 0.97841 | -0.4141 | 4.1227
29 | 0.043852 | 0.011024 | -0.043817 | -0.011002 | 3.4633e-05 | 2.1905e-05 | 0.066692 | 0.066692 | 0.066692 | 0.97858 | -0.41074 | 0.97773 | -0.42729 | 18.3221
30 | 0.011507 | 0.002883 | -0.011504 | -0.0028813 | 3.2022e-06 | 1.6892e-06 | 0.017376 | 0.017377 | 0.017377 | 0.9854 | -0.278 | 0.9851 | -0.28385 | 4.7738
31 | -0.17761 | -0.045145 | 0.17793 | 0.045352 | 0.00032425 | 0.0002069 | 0.26804 | 0.26804 | 0.26804 | 0.98683 | -0.25042 | 0.9888 | -0.21259 | 36.8183
32 | 0.002094 | 0.0005248 | -0.002094 | -0.0005248 | 1.5651e-09 | -4.043e-09 | 0.0032038 | 0.0032038 | 0.0032038 | 0.97255 | -0.52889 | 0.97255 | -0.5289 | 0.88018
33 | -0.0042408 | -0.0010628 | 0.0042414 | 0.0010628 | 5.3839e-07 | -7.866e-08 | 0.0064885 | 0.0064884 | 0.0064885 | 0.97255 | -0.52889 | 0.97268 | -0.52622 | 1.7826
34 | -0.044192 | -0.011088 | 0.044232 | 0.011113 | 3.9388e-05 | 2.4923e-05 | 0.06761 | 0.06761 | 0.06761 | 0.97268 | -0.52622 | 0.97363 | -0.50755 | 18.5742
35 | 0.01721 | 0.0043141 | -0.017203 | -0.0043098 | 7.1946e-06 | 4.2612e-06 | 0.026329 | 0.026329 | 0.026329 | 0.97268 | -0.52622 | 0.97224 | -0.535 | 7.2332
36 | 0.022741 | 0.005711 | -0.022723 | -0.0057 | 1.7934e-05 | 1.0988e-05 | 0.034793 | 0.034793 | 0.034793 | 0.97268 | -0.52622 | 0.97185 | -0.54276 | 9.5586
37 | -0.055276 | -0.013881 | 0.055354 | 0.013931 | 7.8036e-05 | 4.958e-05 | 0.08449 | 0.08449 | 0.08449 | 0.97363 | -0.50755 | 0.97513 | -0.478 | 23.2114
38 | 0.011044 | 0.0027687 | -0.011042 | -0.0027674 | 2.494e-06 | 1.306e-06 | 0.01688 | 0.01688 | 0.01688 | 0.97363 | -0.50755 | 0.97339 | -0.51229 | 4.6373
39 | 0.014966 | 0.0037493 | -0.014965 | -0.0037486 | 1.1197e-06 | 6.4604e-07 | 0.022906 | 0.022906 | 0.022906 | 0.97224 | -0.535 | 0.97216 | -0.53657 | 6.2927
40 | -0.0052175 | -0.0013076 | 0.0052176 | 0.0013076 | 1.0369e-07 | 7.1717e-09 | 0.0077961 | 0.0077961 | 0.0077961 | 0.99584 | -0.078737 | 0.99586 | -0.078319 | 2.1418
41 | 0.012965 | 0.0032503 | -0.012963 | -0.0032489 | 2.5942e-06 | 1.4205e-06 | 0.019373 | 0.019373 | 0.019373 | 0.99586 | -0.078319 | 0.99564 | -0.082519 | 5.3223
42 | -0.018183 | -0.004558 | 0.018187 | 0.0045607 | 4.5959e-06 | 2.7253e-06 | 0.027169 | 0.027169 | 0.027169 | 0.99586 | -0.078319 | 0.99614 | -0.073016 | 7.4641
43 | -0.056802 | -0.014294 | 0.056834 | 0.014315 | 3.273e-05 | 2.0802e-05 | 0.086698 | 0.086698 | 0.086698 | 0.97513 | -0.478 | 0.97574 | -0.46595 | 23.8181
44 | 0.0080077 | 0.002007 | -0.0080065 | -0.0020064 | 1.2814e-06 | 5.367e-07 | 0.012241 | 0.012241 | 0.012241 | 0.97339 | -0.51229 | 0.97322 | -0.51565 | 3.363
45 | 0.012872 | 0.0032239 | -0.012868 | -0.003222 | 3.3917e-06 | 1.8819e-06 | 0.019701 | 0.019701 | 0.019701 | 0.97216 | -0.53657 | 0.97188 | -0.54211 | 5.4123
46 | 0.0088633 | 0.0022215 | -0.0088624 | -0.0022211 | 9.2302e-07 | 4.0832e-07 | 0.013246 | 0.013247 | 0.013247 | 0.99564 | -0.082519 | 0.99553 | -0.084705 | 3.6392
47 | -0.1211 | -0.031009 | 0.12139 | 0.031194 | 0.00029099 | 0.000185 | 0.18113 | 0.18113 | 0.18113 | 0.99614 | -0.073016 | 0.99875 | -0.023539 | 24.881
48 | 0.10291 | 0.026449 | -0.1027 | -0.026314 | 0.00021097 | 0.00013471 | 0.15396 | 0.15397 | 0.15397 | 0.99614 | -0.073016 | 0.99391 | -0.11531 | 42.2981
49 | -0.066201 | -0.016662 | 0.066218 | 0.016673 | 1.6811e-05 | 1.0704e-05 | 0.10098 | 0.10098 | 0.10098 | 0.97574 | -0.46595 | 0.97602 | -0.46064 | 27.7425
50 | 0.0063625 | 0.0015944 | -0.0063622 | -0.0015943 | 2.3444e-07 | 6.7955e-08 | 0.0097279 | 0.0097279 | 0.0097279 | 0.97322 | -0.51565 | 0.97318 | -0.51642 | 2.6725
51 | 0.099541 | 0.025522 | -0.099249 | -0.025335 | 0.00029249 | 0.00018674 | 0.14923 | 0.14923 | 0.14923 | 0.99391 | -0.11531 | 0.99072 | -0.1761 | 40.9979
52 | 0.095565 | 0.024412 | -0.095243 | -0.024206 | 0.00032147 | 0.00020521 | 0.1437 | 0.1437 | 0.1437 | 0.99072 | -0.1761 | 0.98708 | -0.24594 | 39.4779
53 | 0.095243 | 0.024206 | -0.095147 | -0.024145 | 9.6423e-05 | 6.1552e-05 | 0.1437 | 0.1437 | 0.1437 | 0.98708 | -0.24594 | 0.98599 | -0.26698 | 39.4779
54 | -0.12447 | -0.031967 | 0.12462 | 0.032057 | 0.00014243 | 9.0581e-05 | 0.18573 | 0.18572 | 0.18573 | 0.99875 | -0.023539 | 1 | 0 | 25.5117
55 | 0.091674 | 0.023275 | -0.091391 | -0.023094 | 0.00028296 | 0.00018059 | 0.13846 | 0.13846 | 0.13846 | 0.98599 | -0.26698 | 0.98266 | -0.33135 | 38.0379
56 | 0.0034734 | 0.00087009 | -0.0034729 | -0.00087038 | 4.8939e-07 | -2.9247e-07 | 0.0052417 | 0.0052419 | 0.0052419 | 0.98599 | -0.26698 | 0.98583 | -0.26994 | 1.4401
57 | 0.19721 | 0.050936 | -0.19706 | -0.050838 | 0.00015357 | 9.8036e-05 | 0.29399 | 0.29399 | 0.29399 | 1 | 0 | 0.99915 | -0.01598 | 40.3834
58 | 0.0094904 | 0.0023789 | -0.0094886 | -0.0023781 | 1.7839e-06 | 8.4994e-07 | 0.014371 | 0.014371 | 0.014371 | 0.98266 | -0.33135 | 0.98246 | -0.33529 | 3.9481
59 | 0.0819 | 0.020715 | -0.08185 | -0.020683 | 5.0425e-05 | 3.2162e-05 | 0.12409 | 0.12409 | 0.12409 | 0.98266 | -0.33135 | 0.982 | -0.34419 | 34.0898
60 | 0.041535 | 0.01048 | -0.041495 | -0.010454 | 4.0258e-05 | 2.5423e-05 | 0.062963 | 0.062963 | 0.062963 | 0.982 | -0.34419 | 0.98096 | -0.36445 | 17.2975
61 | 0.040315 | 0.010204 | -0.040291 | -0.010189 | 2.3326e-05 | 1.4718e-05 | 0.061124 | 0.061124 | 0.061124 | 0.982 | -0.34419 | 0.98138 | -0.35625 | 16.7923
62 | 0.041495 | 0.010454 | -0.041457 | -0.01043 | 3.8073e-05 | 2.4044e-05 | 0.062963 | 0.062963 | 0.062963 | 0.98096 | -0.36445 | 0.97998 | -0.38366 | 17.2976
63 | 0.038887 | 0.0098369 | -0.038846 | -0.0098111 | 4.0903e-05 | 2.5782e-05 | 0.058995 | 0.058995 | 0.058995 | 0.98138 | -0.35625 | 0.98026 | -0.3782 | 16.2073
64 | 0.0067679 | 0.0016962 | -0.0067673 | -0.001696 | 5.4256e-07 | 1.6342e-07 | 0.010116 | 0.010116 | 0.010116 | 0.99553 | -0.084705 | 0.99544 | -0.086388 | 2.7791
65 | 0.19318 | 0.049866 | -0.19257 | -0.049473 | 0.00061662 | 0.0003936 | 0.28822 | 0.28822 | 0.28822 | 0.99915 | -0.01598 | 0.99567 | -0.081683 | 39.5908
66 | 0.039886 | 0.010036 | -0.039872 | -0.010027 | 1.4081e-05 | 8.8831e-06 | 0.060577 | 0.060577 | 0.060577 | 0.97998 | -0.38366 | 0.9796 | -0.39105 | 16.6422
67 | 0.038846 | 0.0098111 | -0.038824 | -0.009797 | 2.234e-05 | 1.4082e-05 | 0.058995 | 0.058995 | 0.058995 | 0.98026 | -0.3782 | 0.97964 | -0.39021 | 16.2074
68 | 0.067716 | 0.01708 | -0.067633 | -0.017027 | 8.286e-05 | 5.277e-05 | 0.10314 | 0.10314 | 0.10314 | 0.97732 | -0.43505 | 0.97602 | -0.46064 | 28.3352
69 | 0.18926 | 0.048644 | -0.189 | -0.04848 | 0.00025669 | 0.00016384 | 0.28328 | 0.28328 | 0.28328 | 0.99567 | -0.081683 | 0.99419 | -0.10964 | 38.9122
70 | 0.18667 | 0.047895 | -0.18625 | -0.047627 | 0.00041947 | 0.00026772 | 0.27978 | 0.27978 | 0.27978 | 0.99419 | -0.10964 | 0.99175 | -0.15607 | 38.4316
71 | 0.0045129 | 0.001131 | -0.0045128 | -0.001131 | 9.7993e-08 | -1.1932e-08 | 0.0067459 | 0.006746 | 0.006746 | 0.99544 | -0.086388 | 0.99542 | -0.086844 | 1.8533
72 | -0.038844 | -0.0097504 | 0.038858 | 0.0097591 | 1.3808e-05 | 8.7053e-06 | 0.059145 | 0.059145 | 0.059145 | 0.97736 | -0.43474 | 0.97773 | -0.42729 | 16.2487
73 | 0.038844 | 0.0097504 | -0.038812 | -0.0097304 | 3.1764e-05 | 2.0026e-05 | 0.059145 | 0.059146 | 0.059146 | 0.97736 | -0.43474 | 0.97648 | -0.4519 | 16.2488
74 | 0.004959 | 0.0012427 | -0.0049583 | -0.0012427 | 6.7195e-07 | 3.5563e-08 | 0.0075471 | 0.0075472 | 0.0075472 | 0.97773 | -0.42729 | 0.97759 | -0.43013 | 2.0734
75 | 0.032316 | 0.0081023 | -0.032308 | -0.008097 | 8.3742e-06 | 5.2444e-06 | 0.049246 | 0.049246 | 0.049246 | 0.97648 | -0.4519 | 0.97621 | -0.45734 | 13.5291
76 | 0.0050119 | 0.001256 | -0.0050115 | -0.001256 | 3.1839e-07 | 2.19e-08 | 0.0076395 | 0.0076395 | 0.0076395 | 0.97621 | -0.45734 | 0.97614 | -0.45867 | 2.0988
77 | 0.0034747 | 0.00087057 | -0.0034744 | -0.00087076 | 3.4292e-07 | -1.9173e-07 | 0.0052845 | 0.0052846 | 0.0052846 | 0.97841 | -0.4141 | 0.9783 | -0.41617 | 1.4518
78 | -0.0023912 | -0.00059879 | 0.0023913 | 0.00059863 | 8.268e-08 | -1.6217e-07 | 0.0036122 | 0.0036121 | 0.0036122 | 0.98498 | -0.28625 | 0.98502 | -0.28552 | 0.99236
79 | 0.0023912 | 0.00059879 | -0.002391 | -0.00059923 | 2.2387e-07 | -4.39e-07 | 0.0036122 | 0.0036124 | 0.0036124 | 0.98498 | -0.28625 | 0.98488 | -0.28821 | 0.99242
80 | 0.0024689 | 0.00061807 | -0.0024685 | -0.00061867 | 3.3161e-07 | -5.9693e-07 | 0.0037293 | 0.0037296 | 0.0037296 | 0.98502 | -0.28552 | 0.98487 | -0.28834 | 1.0246
81 | -0.0048601 | -0.0012167 | 0.0048605 | 0.0012167 | 3.6447e-07 | 3.6946e-09 | 0.0073414 | 0.0073414 | 0.0073414 | 0.98502 | -0.28552 | 0.9851 | -0.28394 | 2.0169
82 | -0.0065557 | -0.0016416 | 0.0065557 | 0.0016416 | 2.9981e-08 | 8.8068e-09 | 0.009902 | 0.009902 | 0.009902 | 0.9851 | -0.28394 | 0.9851 | -0.28385 | 2.7203
83 | 0.18116 | 0.046352 | -0.18082 | -0.046135 | 0.00033868 | 0.00021613 | 0.27215 | 0.27215 | 0.27215 | 0.99175 | -0.15607 | 0.98973 | -0.19477 | 37.3829
84 | -0.0023238 | -0.0005824 | 0.0023238 | 0.0005824 | 3.9163e-10 | -8.3218e-10 | 0.0035105 | 0.0035105 | 0.0035105 | 0.98501 | -0.28572 | 0.98501 | -0.28572 | 0.96442
85 | -0.004948 | -0.0012398 | 0.0049484 | 0.0012398 | 4.4068e-07 | 1.4272e-08 | 0.0074746 | 0.0074745 | 0.0074746 | 0.98501 | -0.28572 | 0.9851 | -0.28385 | 2.0535
86 | 0.0026242 | 0.00065736 | -0.002624 | -0.00065764 | 1.8486e-07 | -2.8095e-07 | 0.0039641 | 0.0039643 | 0.0039643 | 0.98501 | -0.28572 | 0.98493 | -0.2872 | 1.0891
87 | 0.17809 | 0.04545 | -0.17793 | -0.045352 | 0.00015318 | 9.774e-05 | 0.26804 | 0.26804 | 0.26804 | 0.98973 | -0.19477 | 0.9888 | -0.21259 | 36.8183
88 | -0.0024788 | -0.00062125 | 0.0024789 | 0.0006211 | 9.1858e-08 | -1.548e-07 | 0.0037826 | 0.0037825 | 0.0037826 | 0.97513 | -0.47889 | 0.97517 | -0.47812 | 1.0392
89 | -0.0049851 | -0.0012492 | 0.0049855 | 0.0012492 | 3.6426e-07 | 2.3671e-08 | 0.0076068 | 0.0076067 | 0.0076068 | 0.97517 | -0.47812 | 0.97525 | -0.47658 | 2.0898
90 | -0.0049855 | -0.0012492 | 0.0049865 | 0.0012493 | 9.5867e-07 | 6.2118e-08 | 0.0076067 | 0.0076065 | 0.0076067 | 0.97525 | -0.47658 | 0.97545 | -0.47254 | 2.0897
91 | 0.038144 | 0.0095944 | -0.038134 | -0.0095879 | 1.0323e-05 | 6.5033e-06 | 0.057953 | 0.057953 | 0.057953 | 0.9796 | -0.39105 | 0.97931 | -0.39671 | 15.9213
92 | 0.038134 | 0.0095879 | -0.038101 | -0.0095673 | 3.2793e-05 | 2.066e-05 | 0.057953 | 0.057954 | 0.057954 | 0.97931 | -0.39671 | 0.97839 | -0.41474 | 15.9213
93 | 0.03462 | 0.0086948 | -0.034611 | -0.0086895 | 8.5332e-06 | 5.3582e-06 | 0.052659 | 0.052659 | 0.052659 | 0.97839 | -0.41474 | 0.97813 | -0.4199 | 14.4668
94 | 0.0034812 | 0.00087244 | -0.0034812 | -0.00087247 | 5.1551e-08 | -2.8593e-08 | 0.0052945 | 0.0052945 | 0.0052945 | 0.97839 | -0.41474 | 0.97838 | -0.41505 | 1.4545
95 | 0.025689 | 0.0064532 | -0.02567 | -0.0064411 | 1.9621e-05 | 1.2128e-05 | 0.039086 | 0.039086 | 0.039086 | 0.97813 | -0.4199 | 0.97732 | -0.43592 | 10.7379
96 | 0.0089221 | 0.0022363 | -0.0089213 | -0.0022359 | 7.956e-07 | 3.6465e-07 | 0.013573 | 0.013573 | 0.013573 | 0.97813 | -0.4199 | 0.97804 | -0.42178 | 3.7289
97 | 0.02567 | 0.0064411 | -0.025659 | -0.0064343 | 1.0949e-05 | 6.7678e-06 | 0.039086 | 0.039086 | 0.039086 | 0.97732 | -0.43592 | 0.97686 | -0.44487 | 10.738
98 | -0.0040364 | -0.0010113 | 0.0040365 | 0.0010113 | 3.7627e-08 | -8.7154e-09 | 0.0061686 | 0.0061686 | 0.0061686 | 0.97366 | -0.50746 | 0.97367 | -0.50726 | 1.6947
99 | 0.0017914 | 0.00044869 | -0.0017913 | -0.00044895 | 7.0112e-08 | -2.6537e-07 | 0.0027376 | 0.0027378 | 0.0027378 | 0.97366 | -0.50746 | 0.97362 | -0.50828 | 0.75213
100 | -0.0091832 | -0.0023011 | 0.009185 | 0.002302 | 1.8325e-06 | 8.6412e-07 | 0.014034 | 0.014034 | 0.014034 | 0.97367 | -0.50726 | 0.97389 | -0.50307 | 3.8555
101 | 0.0051467 | 0.0012898 | -0.0051463 | -0.0012898 | 3.9795e-07 | 4.1359e-08 | 0.0078654 | 0.0078655 | 0.0078655 | 0.97367 | -0.50726 | 0.97359 | -0.50889 | 2.1609
102 | -0.026456 | -0.0066342 | 0.026481 | 0.0066495 | 2.4553e-05 | 1.5215e-05 | 0.040424 | 0.040424 | 0.040424 | 0.97389 | -0.50307 | 0.97487 | -0.48362 | 11.1055
103 | 0.017271 | 0.0043322 | -0.017266 | -0.0043294 | 4.7595e-06 | 2.8194e-06 | 0.02639 | 0.02639 | 0.02639 | 0.97389 | -0.50307 | 0.97359 | -0.50886 | 7.2501
104 | 0.0028276 | 0.00070862 | -0.0028275 | -0.00070865 | 2.0069e-08 | -2.2791e-08 | 0.0043216 | 0.0043216 | 0.0043216 | 0.97359 | -0.50889 | 0.97358 | -0.50903 | 1.1872
105 | -0.028011 | -0.007033 | 0.028022 | 0.0070398 | 1.091e-05 | 6.7842e-06 | 0.04276 | 0.04276 | 0.04276 | 0.97487 | -0.48362 | 0.97529 | -0.47546 | 11.7473
106 | 0.0083273 | 0.0020888 | -0.0083207 | -0.002086 | 6.5927e-06 | 2.871e-06 | 0.012728 | 0.012728 | 0.012728 | 0.97359 | -0.50886 | 0.97275 | -0.52547 | 3.4968
107 | 0.0089391 | 0.0022406 | -0.0089378 | -0.00224 | 1.2881e-06 | 5.9556e-07 | 0.013662 | 0.013662 | 0.013662 | 0.97359 | -0.50886 | 0.97344 | -0.51188 | 3.7534
108 | -0.030325 | -0.0076171 | 0.030345 | 0.0076292 | 1.944e-05 | 1.214e-05 | 0.046274 | 0.046274 | 0.046274 | 0.97529 | -0.47546 | 0.97597 | -0.46203 | 12.7126
109 | 0.0083207 | 0.002086 | -0.0083171 | -0.0020844 | 3.6206e-06 | 1.5778e-06 | 0.012728 | 0.012729 | 0.012729 | 0.97275 | -0.52547 | 0.97229 | -0.53461 | 3.4969
110 | 0.0066146 | 0.0016577 | -0.0066139 | -0.0016575 | 7.0205e-07 | 2.2169e-07 | 0.010111 | 0.010111 | 0.010111 | 0.97344 | -0.51188 | 0.97333 | -0.51411 | 2.7778
111 | 0.0122 | 0.0030581 | -0.012198 | -0.0030573 | 1.4613e-06 | 7.945e-07 | 0.018601 | 0.018601 | 0.018601 | 0.97595 | -0.46274 | 0.97582 | -0.46525 | 5.1102
112 | 0.0020029 | 0.00050104 | -0.0020027 | -0.00050157 | 1.8379e-07 | -5.3915e-07 | 0.0030534 | 0.0030536 | 0.0030536 | 0.97595 | -0.46274 | 0.97585 | -0.46467 | 0.83891
113 | -0.014203 | -0.0035591 | 0.014211 | 0.0035637 | 8.0309e-06 | 4.5687e-06 | 0.021655 | 0.021654 | 0.021655 | 0.97595 | -0.46274 | 0.97655 | -0.45088 | 5.9491
114 | 0.00157 | 0.00039324 | -0.00157 | -0.00039347 | 4.4876e-08 | -2.3212e-07 | 0.002394 | 0.0023941 | 0.0023941 | 0.97582 | -0.46525 | 0.97579 | -0.46585 | 0.65771
115 | 0.010628 | 0.002664 | -0.010628 | -0.0026638 | 5.1428e-07 | 2.6392e-07 | 0.016207 | 0.016207 | 0.016207 | 0.97582 | -0.46525 | 0.97577 | -0.46627 | 4.4525
116 | 0.0020027 | 0.00050157 | -0.0020026 | -0.00050189 | 1.0819e-07 | -3.1727e-07 | 0.0030536 | 0.0030538 | 0.0030538 | 0.97585 | -0.46467 | 0.9758 | -0.4658 | 0.83895
117 | -0.015827 | -0.0039686 | 0.015831 | 0.0039713 | 4.5313e-06 | 2.64e-06 | 0.024116 | 0.024116 | 0.024116 | 0.97655 | -0.45088 | 0.97686 | -0.44487 | 6.6254
118 | 0.0098275 | 0.0024631 | -0.0098272 | -0.0024629 | 2.5653e-07 | 1.2596e-07 | 0.01497 | 0.01497 | 0.01497 | 0.97686 | -0.44487 | 0.97683 | -0.44542 | 4.1126
119 | 0.010628 | 0.0026638 | -0.010626 | -0.0026628 | 1.938e-06 | 9.9462e-07 | 0.016207 | 0.016207 | 0.016207 | 0.97577 | -0.46627 | 0.97558 | -0.4701 | 4.4526
120 | 0.006923 | 0.0017347 | -0.0069222 | -0.0017344 | 8.0671e-07 | 2.7542e-07 | 0.010559 | 0.010559 | 0.010559 | 0.97558 | -0.4701 | 0.97545 | -0.47254 | 2.9009
121 | -0.036644 | -0.0092488 | 0.03665 | 0.0092521 | 5.2711e-06 | 3.3165e-06 | 0.055693 | 0.055693 | 0.055693 | 0.97949 | -0.39321 | 0.97964 | -0.39021 | 15.3002
122 | 0.033016 | 0.0083394 | -0.032996 | -0.0083272 | 1.9426e-05 | 1.2174e-05 | 0.05018 | 0.05018 | 0.05018 | 0.97949 | -0.39321 | 0.97886 | -0.4055 | 13.7858
123 | 0.032996 | 0.0083272 | -0.032907 | -0.0082714 | 8.9089e-05 | 5.5835e-05 | 0.05018 | 0.050181 | 0.050181 | 0.97886 | -0.4055 | 0.97597 | -0.46203 | 13.7859
124 | -0.0016355 | -0.0004099 | 0.0016355 | 0.00040982 | 1.7803e-08 | -8.2582e-08 | 0.0025031 | 0.002503 | 0.0025031 | 0.97228 | -0.53484 | 0.97229 | -0.53461 | 0.68766
125 | 0.0027249 | 0.00068285 | -0.0027248 | -0.00068291 | 4.5447e-08 | -5.7712e-08 | 0.0041657 | 0.0041658 | 0.0041658 | 0.97333 | -0.51411 | 0.97331 | -0.51446 | 1.1444

## res_trafo
| p_hv_mw | q_hv_mvar | p_lv_mw | q_lv_mvar | pl_mw | ql_mvar | i_hv_ka | i_lv_ka | vm_hv_pu | va_hv_degree | vm_lv_pu | va_lv_degree | loading_percent
0 | -1.2729e-15 | -1.3162e-15 | 0.00165 | 1.2699e-07 | 0.00165 | 1.2699e-07 | 5.2857e-17 | 0.0023815 | 0.99998 | 149.9956 | 1 | 0 | 0.2619

## res_ext_grid
| p_mw | q_mvar
0 | 0.32566 | 0.083541

## res_load
| p_mw | q_mvar
0 | 0.0013969 | 0.00035009
1 | 0.012986 | 0.0032547
2 | 0.0027575 | 0.00069108
3 | 0.0047591 | 0.0011927
4 | 0.0030437 | 0.00076283
5 | 0.0018575 | 0.00046554
6 | 0.0017641 | 0.00044212
7 | 0.0010699 | 0.00026815
8 | 0.0018426 | 0.00046179
9 | 0.0028549 | 0.0007155
10 | 0.002211 | 0.00055413
11 | 0.01209 | 0.0030301
12 | 0.0054639 | 0.0013694
13 | 0.0027102 | 0.00067923
14 | 0.0045166 | 0.001132
15 | 0.0057892 | 0.0014509
16 | 0.0029357 | 0.00073576
17 | 0.0016958 | 0.000425
18 | 0.0021468 | 0.00053805
19 | 0.002094 | 0.0005248
20 | 0.0022366 | 0.00056054
21 | 0.0066766 | 0.0016733
22 | 0.0052175 | 0.0013076
23 | 0.0014473 | 0.00036272
24 | 0.0030341 | 0.00076043
25 | 0.0020938 | 0.00052476
26 | 0.0040994 | 0.0010274
27 | 0.009367 | 0.0023476
28 | 0.001644 | 0.00041202
29 | 0.002878 | 0.0007213
30 | 0.0031614 | 0.00079231
31 | 0.0036839 | 0.00092328
32 | 0.0030821 | 0.00077245
33 | 0.002185 | 0.00054762
34 | 0.0034729 | 0.00087038
35 | 0.0014045 | 0.00035199
36 | 0.0094886 | 0.0023781
37 | 0.0020945 | 0.00052492
38 | 0.003875 | 0.00097116
39 | 0.0015712 | 0.00039378
40 | 0.00128 | 0.00032079
41 | 0.001415 | 0.00035464
42 | 0.0033054 | 0.00082842
43 | 0.0023379 | 0.00058594
44 | 0.0022545 | 0.00056503
45 | 0.0045128 | 0.001131
46 | 0.0064963 | 0.0016281
47 | 0.0049583 | 0.0012427
48 | 0.027296 | 0.006841
49 | 0.0050115 | 0.001256
50 | 0.0063926 | 0.0016021
51 | 0.002391 | 0.00059923
52 | 0.0024685 | 0.00061867
53 | 0.0016952 | 0.00042486
54 | 0.0027404 | 0.0006868
55 | 0.0050885 | 0.0012753
56 | 0.0034744 | 0.00087076
57 | 0.0023238 | 0.0005824
58 | 0.0027344 | 0.00068529
59 | 0.0024788 | 0.00062125
60 | 0.0025062 | 0.00062812
61 | 0.002624 | 0.00065764
62 | 0.0017275 | 0.00043295
63 | 0.0034812 | 0.00087247
64 | 0.0089213 | 0.0022359
65 | 0.002245 | 0.00056265
66 | 0.0017913 | 0.00044895
67 | 0.0023188 | 0.00058114
68 | 0.0015306 | 0.0003836
69 | 0.0028275 | 0.00070865
70 | 0.0023031 | 0.00057722
71 | 0.0023232 | 0.00058226
72 | 0.0016158 | 0.00040496
73 | 0.003703 | 0.00092807
74 | 0.00157 | 0.00039347
75 | 0.0020026 | 0.00050189
76 | 0.0098272 | 0.0024629
77 | 0.0036285 | 0.00090939
78 | 0.002174 | 0.00054486
79 | 0.0025625 | 0.00064222
80 | 0.0019357 | 0.00048513
81 | 0.0016355 | 0.0004099
82 | 0.0066816 | 0.0016746
83 | 0.003889 | 0.00097468
84 | 0.0027248 | 0.00068291

## dtypes
| element | column | dtype
0 | bus | name | object
1 | bus | vn_kv | float64
2 | bus | type | object
3 | bus | zone | object
4 | bus | in_service | bool
5 | load | name | object
6 | load | bus | uint32
7 | load | p_mw | float64
8 | load | q_mvar | float64
9 | load | const_z_percent | float64
10 | load | const_i_percent | float64
11 | load | sn_mva | float64
12 | load | scaling | float64
13 | load | in_service | bool
14 | load | type | object
15 | ext_grid | name | object
16 | ext_grid | bus | uint32
17 | ext_grid | vm_pu | float64
18 | ext_grid | va_degree | float64
19 | ext_grid | slack_weight | float64
20 | ext_grid | in_service | bool
21 | line | name | object
22 | line | std_type | object
23 | line | from_bus | uint32
24 | line | to_bus | uint32
25 | line | length_km | float64
26 | line | r_ohm_per_km | float64
27 | line | x_ohm_per_km | float64
28 | line | c_nf_per_km | float64
29 | line | g_us_per_km | float64
30 | line | max_i_ka | float64
31 | line | df | float64
32 | line | parallel | uint32
33 | line | type | object
34 | line | in_service | bool
35 | trafo | name | object
36 | trafo | std_type | object
37 | trafo | hv_bus | uint32
38 | trafo | lv_bus | uint32
39 | trafo | sn_mva | float64
40 | trafo | vn_hv_kv | float64
41 | trafo | vn_lv_kv | float64
42 | trafo | vk_percent | float64
43 | trafo | vkr_percent | float64
44 | trafo | pfe_kw | float64
45 | trafo | i0_percent | float64
46 | trafo | shift_degree | float64
47 | trafo | tap_side | object
48 | trafo | tap_neutral | int32
49 | trafo | tap_min | int32
50 | trafo | tap_max | int32
51 | trafo | tap_step_percent | float64
52 | trafo | tap_step_degree | float64
53 | trafo | tap_pos | int32
54 | trafo | tap_phase_shifter | bool
55 | trafo | parallel | uint32
56 | trafo | df | float64
57 | trafo | in_service | bool
58 | line_geodata | coords | object
59 | bus_geodata | x | float64
60 | bus_geodata | y | float64
61 | bus_geodata | coords | object
62 | res_bus | vm_pu | float64
63 | res_bus | va_degree | float64
64 | res_bus | p_mw | float64
65 | res_bus | q_mvar | float64
66 | res_line | p_from_mw | float64
67 | res_line | q_from_mvar | float64
68 | res_line | p_to_mw | float64
69 | res_line | q_to_mvar | float64
70 | res_line | pl_mw | float64
71 | res_line | ql_mvar | float64
72 | res_line | i_from_ka | float64
73 | res_line | i_to_ka | float64
74 | res_line | i_ka | float64
75 | res_line | vm_from_pu | float64
76 | res_line | va_from_degree | float64
77 | res_line | vm_to_pu | float64
78 | res_line | va_to_degree | float64
79 | res_line | loading_percent | float64
80 | res_trafo | p_hv_mw | float64
81 | res_trafo | q_hv_mvar | float64
82 | res_trafo | p_lv_mw | float64
83 | res_trafo | q_lv_mvar | float64
84 | res_trafo | pl_mw | float64
85 | res_trafo | ql_mvar | float64
86 | res_trafo | i_hv_ka | float64
87 | res_trafo | i_lv_ka | float64
88 | res_trafo | vm_hv_pu | float64
89 | res_trafo | va_hv_degree | float64
90 | res_trafo | vm_lv_pu | float64
91 | res_trafo | va_lv_degree | float64
92 | res_trafo | loading_percent | float64
93 | res_ext_grid | p_mw | float64
94 | res_ext_grid | q_mvar | float64
95 | res_load | p_mw | float64
96 | res_load | q_mvar | float64

## parameters
| version | format_version | converged | OPF_converged | name | f_hz | sn_mva
0 | 2.14.6 | 2.14.0 | TRUE | FALSE |  | 50 | 1