## bus
| name | vn_kv | type | zone | in_service
0 | bus_LV_191-46_0_3_node_0 | 0.4 | n |  | TRUE
1 | bus_LV_191-46_0_3_node_1 | 0.4 | n |  | TRUE
2 | bus_LV_191-46_0_3_node_2 | 0.4 | n |  | TRUE
3 | bus_LV_191-46_0_3_node_3 | 0.4 | n |  | TRUE
4 | bus_LV_191-46_0_3_node_4 | 0.4 | n |  | TRUE
5 | bus_LV_191-46_0_3_node_5 | 0.4 | n |  | TRUE
6 | bus_LV_191-46_0_3_node_38 | 0.4 | n |  | TRUE
7 | bus_LV_191-46_0_3_node_19 | 0.4 | n |  | TRUE
8 | bus_LV_191-46_0_3_node_23 | 0.4 | n |  | TRUE
9 | bus_LV_191-46_0_3_node_6 | 0.4 | n |  | TRUE
10 | bus_LV_191-46_0_3_node_21 | 0.4 | n |  | TRUE
11 | bus_LV_191-46_0_3_node_42 | 0.4 | n |  | TRUE
12 | bus_LV_191-46_0_3_node_37 | 0.4 | n |  | TRUE
13 | bus_LV_191-46_0_3_node_39 | 0.4 | n |  | TRUE
14 | bus_LV_191-46_0_3_node_35 | 0.4 | n |  | TRUE
15 | bus_LV_191-46_0_3_node_34 | 0.4 | n |  | TRUE
16 | bus_LV_191-46_0_3_node_18 | 0.4 | n |  | TRUE
17 | bus_LV_191-46_0_3_node_22 | 0.4 | n |  | TRUE
18 | bus_LV_191-46_0_3_node_20 | 0.4 | n |  | TRUE
19 | bus_LV_191-46_0_3_node_7 | 0.4 | n |  | TRUE
20 | bus_LV_191-46_0_3_node_8 | 0.4 | n |  | TRUE
21 | bus_LV_191-46_0_3_node_9 | 0.4 | n |  | TRUE
22 | bus_LV_191-46_0_3_node_10 | 0.4 | n |  | TRUE
23 | bus_LV_191-46_0_3_node_11 | 0.4 | n |  | TRUE
24 | bus_LV_191-46_0_3_node_12 | 0.4 | n |  | TRUE
25 | bus_LV_191-46_0_3_node_24 | 0.4 | n |  | TRUE
26 | bus_LV_191-46_0_3_node_14 | 0.4 | n |  | TRUE
27 | bus_LV_191-46_0_3_node_28 | 0.4 | n |  | TRUE
28 | bus_LV_191-46_0_3_node_25 | 0.4 | n |  | TRUE
29 | bus_LV_191-46_0_3_node_13 | 0.4 | n |  | TRUE
30 | bus_LV_191-46_0_3_node_15 | 0.4 | n |  | TRUE
31 | bus_LV_191-46_0_3_node_16 | 0.4 | n |  | TRUE
32 | bus_LV_191-46_0_3_node_32 | 0.4 | n |  | TRUE
33 | bus_LV_191-46_0_3_node_33 | 0.4 | n |  | TRUE
34 | bus_LV_191-46_0_3_node_45 | 0.4 | n |  | TRUE
35 | bus_LV_191-46_0_3_node_17 | 0.4 | n |  | TRUE
36 | bus_LV_191-46_0_3_node_31 | 0.4 | n |  | TRUE
37 | bus_LV_191-46_0_3_node_26 | 0.4 | n |  | TRUE
38 | bus_LV_191-46_0_3_node_27 | 0.4 | n |  | TRUE
39 | bus_LV_191-46_0_3_node_30 | 0.4 | n |  | TRUE
40 | bus_LV_191-46_0_3_node_29 | 0.4 | n |  | TRUE
41 | bus_LV_191-46_0_3_node_46 | 0.4 | n |  | TRUE
42 | bus_LV_191-46_0_3_node_44 | 0.4 | n |  | TRUE
43 | bus_LV_191-46_0_3_node_43 | 0.4 | n |  | TRUE
44 | bus_MV_499_0_node_57 | 20 | n |  | TRUE

## load
| name | bus | p_mw | q_mvar | const_z_percent | const_i_percent | sn_mva | scaling | in_service | type
0 | LV_191-46_0_3_load_0 | 0 | 0.0088278 | 0.0022125 | 0 | 0 |  | 1 | TRUE | wye
1 | LV_191-46_0_3_load_5 | 5 | 0.001911 | 0.00047895 | 0 | 0 |  | 1 | TRUE | wye
2 | LV_191-46_0_3_load_38 | 6 | 0.010404 | 0.0026074 | 0 | 0 |  | 1 | TRUE | wye
3 | LV_191-46_0_3_load_19 | 7 | 0.0052102 | 0.0013058 | 0 | 0 |  | 1 | TRUE | wye
4 | LV_191-46_0_3_load_23 | 8 | 0.0062905 | 0.0015766 | 0 | 0 |  | 1 | TRUE | wye
5 | LV_191-46_0_3_load_21 | 10 | 0.002062 | 0.00051679 | 0 | 0 |  | 1 | TRUE | wye
6 | LV_191-46_0_3_load_42 | 11 | 0.03027 | 0.0075864 | 0 | 0 |  | 1 | TRUE | wye
7 | LV_191-46_0_3_load_39 | 13 | 0.010669 | 0.0026739 | 0 | 0 |  | 1 | TRUE | wye
8 | LV_191-46_0_3_load_34 | 15 | 0.0076403 | 0.0019148 | 0 | 0 |  | 1 | TRUE | wye
9 | LV_191-46_0_3_load_18 | 16 | 0.014912 | 0.0037372 | 0 | 0 |  | 1 | TRUE | wye
10 | LV_191-46_0_3_load_22 | 17 | 0.0051123 | 0.0012813 | 0 | 0 |  | 1 | TRUE | wye
11 | LV_191-46_0_3_load_20 | 18 | 0.014313 | 0.0035873 | 0 | 0 |  | 1 | TRUE | wye
12 | LV_191-46_0_3_load_7 | 19 | 0.0049989 | 0.0012529 | 0 | 0 |  | 1 | TRUE | wye
13 | LV_191-46_0_3_load_8 | 20 | 0.0053138 | 0.0013318 | 0 | 0 |  | 1 | TRUE | wye
14 | LV_191-46_0_3_load_10 | 22 | 0.015194 | 0.0038079 | 0 | 0 |  | 1 | TRUE | wye
15 | LV_191-46_0_3_load_11 | 23 | 0.0053372 | 0.0013376 | 0 | 0 |  | 1 | TRUE | wye
16 | LV_191-46_0_3_load_14 | 26 | 0.0049467 | 0.0012398 | 0 | 0 |  | 1 | TRUE | wye
17 | LV_191-46_0_3_load_28 | 27 | 0.0076612 | 0.0019201 | 0 | 0 |  | 1 | TRUE | wye
18 | LV_191-46_0_3_load_25 | 28 | 0.019133 | 0.0047952 | 0 | 0 |  | 1 | TRUE | wye
19 | LV_191-46_0_3_load_13 | 29 | 0.0078809 | 0.0019751 | 0 | 0 |  | 1 | TRUE | wye
20 | LV_191-46_0_3_load_15 | 30 | 0.026661 | 0.0066819 | 0 | 0 |  | 1 | TRUE | wye
21 | LV_191-46_0_3_load_32 | 32 | 0.008988 | 0.0022526 | 0 | 0 |  | 1 | TRUE | wye
22 | LV_191-46_0_3_load_33 | 33 | 0.020777 | 0.0052073 | 0 | 0 |  | 1 | TRUE | wye
23 | LV_191-46_0_3_load_45 | 34 | 0.017754 | 0.0044496 | 0 | 0 |  | 1 | TRUE | wye
24 | LV_191-46_0_3_load_17 | 35 | 0.0052081 | 0.0013053 | 0 | 0 |  | 1 | TRUE | wye
25 | LV_191-46_0_3_load_31 | 36 | 0.0083364 | 0.0020893 | 0 | 0 |  | 1 | TRUE | wye
26 | LV_191-46_0_3_load_26 | 37 | 0.0053368 | 0.0013375 | 0 | 0 |  | 1 | TRUE | wye
27 | LV_191-46_0_3_load_29 | 40 | 0.0083403 | 0.0020903 | 0 | 0 |  | 1 | TRUE | wye
28 | LV_191-46_0_3_load_46 | 41 | 0.0039782 | 0.00099702 | 0 | 0 |  | 1 | TRUE | wye
29 | LV_191-46_0_3_load_43 | 43 | 0.017398 | 0.0043603 | 0 | 0 |  | 1 | TRUE | wye

## ext_grid
| name | bus | vm_pu | va_degree | slack_weight | in_service
0 |  | 19 | 1 | 0 | 1 | TRUE

## line
| name | std_type | from_bus | to_bus | length_km | r_ohm_per_km | x_ohm_per_km | c_nf_per_km | g_us_per_km | max_i_ka | df | parallel | type | in_service
0 | LV_191-46_0_3_line_0 |  | 0 | 1 | 0.037857 | 0.125 | 0.08 | 261 | 0 | 0.364 | 1 | 1 | cs | TRUE
1 | LV_191-46_0_3_line_1 |  | 0 | 2 | 0.017371 | 0.125 | 0.08 | 261 | 0 | 0.364 | 1 | 1 | cs | TRUE
2 | LV_191-46_0_3_line_2 |  | 1 | 3 | 0.024018 | 0.125 | 0.08 | 261 | 0 | 0.364 | 1 | 1 | cs | TRUE
3 | LV_191-46_0_3_line_3 |  | 1 | 4 | 0.017545 | 0.125 | 0.08 | 261 | 0 | 0.364 | 1 | 1 | cs | TRUE
4 | LV_191-46_0_3_line_4 |  | 2 | 5 | 0.021183 | 0.125 | 0.08 | 261 | 0 | 0.364 | 1 | 1 | cs | TRUE
5 | LV_191-46_0_3_line_5 |  | 3 | 6 | 0.010856 | 0.125 | 0.08 | 261 | 0 | 0.364 | 1 | 1 | cs | TRUE
6 | LV_191-46_0_3_line_6 |  | 4 | 7 | 0.017966 | 0.125 | 0.08 | 261 | 0 | 0.364 | 1 | 1 | cs | TRUE
7 | LV_191-46_0_3_line_7 |  | 4 | 8 | 0.013312 | 0.125 | 0.08 | 261 | 0 | 0.364 | 1 | 1 | cs | TRUE
8 | LV_191-46_0_3_line_8 |  | 6 | 12 | 0.013722 | 0.125 | 0.08 | 261 | 0 | 0.364 | 1 | 1 | cs | TRUE
9 | LV_191-46_0_3_line_9 |  | 7 | 16 | 0.010792 | 0.125 | 0.08 | 261 | 0 | 0.364 | 1 | 1 | cs | TRUE
10 | LV_191-46_0_3_line_10 |  | 8 | 17 | 0.016089 | 0.125 | 0.08 | 261 | 0 | 0.364 | 1 | 1 | cs | TRUE
11 | LV_191-46_0_3_line_11 |  | 9 | 10 | 0.021375 | 0.125 | 0.08 | 261 | 0 | 0.364 | 1 | 1 | cs | TRUE
12 | LV_191-46_0_3_line_12 |  | 9 | 11 | 0.0015235 | 0.125 | 0.08 | 261 | 0 | 0.364 | 1 | 1 | cs | TRUE
13 | LV_191-46_0_3_line_13 |  | 10 | 18 | 0.0023879 | 0.125 | 0.08 | 261 | 0 | 0.364 | 1 | 1 | cs | TRUE
14 | LV_191-46_0_3_line_14 |  | 12 | 13 | 0.015783 | 0.125 | 0.08 | 261 | 0 | 0.364 | 1 | 1 | cs | TRUE
15 | LV_191-46_0_3_line_15 |  | 12 | 14 | 0.054083 | 0.125 | 0.08 | 261 | 0 | 0.364 | 1 | 1 | cs | TRUE
16 | LV_191-46_0_3_line_16 |  | 14 | 15 | 0.034231 | 0.125 | 0.08 | 261 | 0 | 0.364 | 1 | 1 | cs | TRUE
17 | LV_191-46_0_3_line_17 |  | 16 | 35 | 0.025752 | 0.125 | 0.08 | 261 | 0 | 0.364 | 1 | 1 | cs | TRUE
18 | LV_191-46_0_3_line_18 |  | 17 | 23 | 0.0047668 | 0.125 | 0.08 | 261 | 0 | 0.364 | 1 | 1 | cs | TRUE
19 | LV_191-46_0_3_line_19 |  | 18 | 22 | 0.011416 | 0.125 | 0.08 | 261 | 0 | 0.364 | 1 | 1 | cs | TRUE
20 | LV_191-46_0_3_line_20 |  | 19 | 20 | 0.020608 | 0.125 | 0.08 | 261 | 0 | 0.364 | 1 | 1 | cs | TRUE
21 | LV_191-46_0_3_line_21 |  | 19 | 21 | 0.014055 | 0.125 | 0.08 | 261 | 0 | 0.364 | 1 | 2 | cs | TRUE
22 | LV_191-46_0_3_line_22 |  | 20 | 22 | 0.0029415 | 0.125 | 0.08 | 261 | 0 | 0.364 | 1 | 1 | cs | TRUE
23 | LV_191-46_0_3_line_23 |  | 21 | 23 | 0.0092329 | 0.125 | 0.08 | 261 | 0 | 0.364 | 1 | 1 | cs | TRUE
24 | LV_191-46_0_3_line_24 |  | 21 | 24 | 0.010318 | 0.125 | 0.08 | 261 | 0 | 0.364 | 1 | 2 | cs | TRUE
25 | LV_191-46_0_3_line_25 |  | 24 | 25 | 0.031633 | 0.125 | 0.08 | 261 | 0 | 0.364 | 1 | 1 | cs | TRUE
26 | LV_191-46_0_3_line_26 |  | 24 | 26 | 0.018023 | 0.125 | 0.08 | 261 | 0 | 0.364 | 1 | 1 | cs | TRUE
27 | LV_191-46_0_3_line_27 |  | 25 | 27 | 0.021609 | 0.125 | 0.08 | 261 | 0 | 0.364 | 1 | 1 | cs | TRUE
28 | LV_191-46_0_3_line_28 |  | 25 | 28 | 0.026255 | 0.125 | 0.08 | 261 | 0 | 0.364 | 1 | 1 | cs | TRUE
29 | LV_191-46_0_3_line_29 |  | 26 | 29 | 0.035787 | 0.125 | 0.08 | 261 | 0 | 0.364 | 1 | 1 | cs | TRUE
30 | LV_191-46_0_3_line_30 |  | 27 | 36 | 0.065606 | 0.125 | 0.08 | 261 | 0 | 0.364 | 1 | 1 | cs | TRUE
31 | LV_191-46_0_3_line_31 |  | 28 | 37 | 0.00023698 | 0.125 | 0.08 | 261 | 0 | 0.364 | 1 | 1 | cs | TRUE
32 | LV_191-46_0_3_line_32 |  | 29 | 30 | 0.0069549 | 0.125 | 0.08 | 261 | 0 | 0.364 | 1 | 1 | cs | TRUE
33 | LV_191-46_0_3_line_33 |  | 30 | 31 | 0.028046 | 0.125 | 0.08 | 261 | 0 | 0.364 | 1 | 1 | cs | TRUE
34 | LV_191-46_0_3_line_34 |  | 31 | 32 | 0.053129 | 0.125 | 0.08 | 261 | 0 | 0.364 | 1 | 1 | cs | TRUE
35 | LV_191-46_0_3_line_35 |  | 31 | 33 | 0.019826 | 0.125 | 0.08 | 261 | 0 | 0.364 | 1 | 1 | cs | TRUE
36 | LV_191-46_0_3_line_36 |  | 33 | 34 | 0.029501 | 0.125 | 0.08 | 261 | 0 | 0.364 | 1 | 1 | cs | TRUE
37 | LV_191-46_0_3_line_37 |  | 34 | 42 | 0.022762 | 0.125 | 0.08 | 261 | 0 | 0.364 | 1 | 1 | cs | TRUE
38 | LV_191-46_0_3_line_38 |  | 36 | 40 | 0.033723 | 0.125 | 0.08 | 261 | 0 | 0.364 | 1 | 1 | cs | TRUE
39 | LV_191-46_0_3_line_39 |  | 37 | 38 | 0.025437 | 0.125 | 0.08 | 261 | 0 | 0.364 | 1 | 1 | cs | TRUE
40 | LV_191-46_0_3_line_40 |  | 38 | 39 | 0.051534 | 0.125 | 0.08 | 261 | 0 | 0.364 | 1 | 1 | cs | TRUE
41 | LV_191-46_0_3_line_41 |  | 39 | 41 | 0.019272 | 0.125 | 0.08 | 261 | 0 | 0.364 | 1 | 1 | cs | TRUE
42 | LV_191-46_0_3_line_42 |  | 42 | 43 | 0.036529 | 0.125 | 0.08 | 261 | 0 | 0.364 | 1 | 1 | cs | TRUE

## trafo
| name | std_type | hv_bus | lv_bus | sn_mva | vn_hv_kv | vn_lv_kv | vk_percent | vkr_percent | pfe_kw | i0_percent | shift_degree | tap_side | tap_neutral | tap_min | tap_max | tap_step_percent | tap_step_degree | tap_pos | tap_phase_shifter | parallel | df | in_service
0 | LV_191-46_0_3_trafo_7 | 0.63 MVA 20/0.4 kV | 44 | 19 | 0.63 | 20 | 0.4 | 6 | 1.206 | 1.65 | 0.2619 | 150 | hv | 0 | -2 | 2 | 2.5 | 0 | 0 | FALSE | 1 | 1 | TRUE

## line_geodata
| x0 | y0 | x1 | y1 | x2 | y2 | x3 | y3 | x4 | y4 | x5 | y5 | x6 | y6 | x7 | y7 | x8 | y8 | x9 | y9
0 | 2688929.5577 | 1250740.4953 | 2688946.249 | 1250774.4737
1 | 2688953.908 | 1250790.065 | 2688946.249 | 1250774.4737
2 | 2688929.5577 | 1250740.4953 | 2688950.9308 | 1250729.4188
3 | 2688913.4759 | 1250747.615 | 2688929.5577 | 1250740.4953
4 | 2688953.908 | 1250790.065 | 2688959.4848 | 1250807.3063 | 2688960.8722 | 1250810.0363
5 | 2688950.9308 | 1250729.4188 | 2688957.057 | 1250736.227 | 2688958.751 | 1250736.334
6 | 2688913.4759 | 1250747.615 | 2688904.6909 | 1250731.9439
7 | 2688913.4759 | 1250747.615 | 2688901.3031 | 1250753.0036
8 | 2688971.5732 | 1250740.3591 | 2688968.5458 | 1250738.3455 | 2688965.5593 | 1250737.1331 | 2688961.673 | 1250736.5187 | 2688958.751 | 1250736.334
9 | 2688899.4138 | 1250722.5303 | 2688904.6909 | 1250731.9439
10 | 2688901.3031 | 1250753.0036 | 2688886.5908 | 1250759.5163
11 | 2688913.8993 | 1250826.5258 | 2688899.7775 | 1250810.4804
12 | 2688913.8993 | 1250826.5258 | 2688912.7436 | 1250827.5185
13 | 2688899.7775 | 1250810.4804 | 2688898.1999 | 1250808.6878 | 2688898.1999 | 1250808.6878
14 | 2688971.5732 | 1250740.3591 | 2688983.4623 | 1250750.7398
15 | 2688971.5732 | 1250740.3591 | 2688975.61 | 1250735.983 | 2688981.6767 | 1250731.6708 | 2688981.2623 | 1250729.1071 | 2688981.5766 | 1250726.7767 | 2688984.0539 | 1250722.1882 | 2688988.0748 | 1250718.3679 | 2688995.4137 | 1250714.3083 | 2689010.5106 | 1250707.4298
16 | 2689010.5106 | 1250707.4298 | 2689019.4136 | 1250728.3906 | 2689008.9121 | 1250732.9722
17 | 2688899.4138 | 1250722.5303 | 2688886.8212 | 1250700.0669
18 | 2688886.5908 | 1250759.5163 | 2688882.232 | 1250761.4458
19 | 2688898.1999 | 1250808.6878 | 2688892.4585 | 1250798.8203
20 | 2688880.5607 | 1250778.5136 | 2688881.5393 | 1250780.4387 | 2688882.6268 | 1250781.9228 | 2688890.9792 | 1250796.2778
21 | 2688874.1916 | 1250765.9842 | 2688880.5607 | 1250778.5136
22 | 2688890.9792 | 1250796.2778 | 2688892.4585 | 1250798.8203
23 | 2688874.1916 | 1250765.9842 | 2688882.232 | 1250761.4458
24 | 2688865.1842 | 1250771.0642 | 2688874.1916 | 1250765.9842
25 | 2688865.1842 | 1250771.0642 | 2688847.0546 | 1250745.106
26 | 2688865.1842 | 1250771.0642 | 2688850.8311 | 1250781.9648
27 | 2688847.0546 | 1250745.106 | 2688828.5098 | 1250756.1986
28 | 2688847.0546 | 1250745.106 | 2688841.6424 | 1250736.4961 | 2688836.8376 | 1250727.1503 | 2688834.8419 | 1250721.9425
29 | 2688823.3647 | 1250804.8399 | 2688835.4781 | 1250793.6249 | 2688850.8311 | 1250781.9648
30 | 2688782.4033 | 1250761.3156 | 2688786.9453 | 1250775.7952 | 2688787.9847 | 1250777.4676 | 2688789.9716 | 1250778.8873 | 2688792.3858 | 1250779.5018 | 2688795.5146 | 1250779.2818 | 2688798.2066 | 1250777.9878 | 2688808.9887 | 1250768.8313 | 2688821.466 | 1250760.4119 | 2688828.5098 | 1250756.1986
31 | 2688834.8419 | 1250721.9425 | 2688834.7571 | 1250721.7212
32 | 2688818.2613 | 1250809.5649 | 2688823.3647 | 1250804.8399
33 | 2688797.6815 | 1250828.6184 | 2688818.2613 | 1250809.5649
34 | 2688797.6815 | 1250828.6184 | 2688781.7407 | 1250842.9794 | 2688758.2683 | 1250864.2461
35 | 2688797.6815 | 1250828.6184 | 2688810.8092 | 1250843.4761
36 | 2688830.3428 | 1250865.5839 | 2688810.8092 | 1250843.4761
37 | 2688845.4142 | 1250882.6414 | 2688830.3428 | 1250865.5839
38 | 2688772.3101 | 1250729.1387 | 2688782.4033 | 1250761.3156
39 | 2688826.681 | 1250697.609 | 2688832.4276 | 1250715.6422 | 2688834.7571 | 1250721.7212
40 | 2688777.879 | 1250704.7388 | 2688816.8626 | 1250693.3364 | 2688821.9728 | 1250694.4027 | 2688826.681 | 1250697.609
41 | 2688764.5823 | 1250690.7513 | 2688777.879 | 1250704.7388
42 | 2688845.4142 | 1250882.6414 | 2688874.2645 | 1250860.2359

## bus_geodata
| x | y | coords
0 | 2688946.249 | 1250774.4737
1 | 2688929.5577 | 1250740.4953
2 | 2688953.908 | 1250790.065
3 | 2688950.9308 | 1250729.4188
4 | 2688913.4759 | 1250747.615
5 | 2688960.8722 | 1250810.0363
6 | 2688958.751 | 1250736.334
7 | 2688904.6909 | 1250731.9439
8 | 2688901.3031 | 1250753.0036
9 | 2688913.8993 | 1250826.5258
10 | 2688899.7775 | 1250810.4804
11 | 2688912.7436 | 1250827.5185
12 | 2688971.5732 | 1250740.3591
13 | 2688983.4623 | 1250750.7398
14 | 2689010.5106 | 1250707.4298
15 | 2689008.9121 | 1250732.9722
16 | 2688899.4138 | 1250722.5303
17 | 2688886.5908 | 1250759.5163
18 | 2688898.1999 | 1250808.6878
19 | 2688880.5607 | 1250778.5136
20 | 2688890.9792 | 1250796.2778
21 | 2688874.1916 | 1250765.9842
22 | 2688892.4585 | 1250798.8203
23 | 2688882.232 | 1250761.4458
24 | 2688865.1842 | 1250771.0642
25 | 2688847.0546 | 1250745.106
26 | 2688850.8311 | 1250781.9648
27 | 2688828.5098 | 1250756.1986
28 | 2688834.8419 | 1250721.9425
29 | 2688823.3647 | 1250804.8399
30 | 2688818.2613 | 1250809.5649
31 | 2688797.6815 | 1250828.6184
32 | 2688758.2683 | 1250864.2461
33 | 2688810.8092 | 1250843.4761
34 | 2688830.3428 | 1250865.5839
35 | 2688886.8212 | 1250700.0669
36 | 2688782.4033 | 1250761.3156
37 | 2688834.7571 | 1250721.7212
38 | 2688826.681 | 1250697.609
39 | 2688777.879 | 1250704.7388
40 | 2688772.3101 | 1250729.1387
41 | 2688764.5823 | 1250690.7513
42 | 2688845.4142 | 1250882.6414
43 | 2688874.2645 | 1250860.2359
44 | 2688874.1916 | 1250765.9842

## line_std_types
| c_nf_per_km | r_ohm_per_km | x_ohm_per_km | max_i_ka | type | q_mm2 | alpha | voltage_rating
NAYY 4x50 SE | 210 | 0.642 | 0.083 | 0.142 | cs | 50 | 0.00403 | LV
NAYY 4x120 SE | 264 | 0.225 | 0.08 | 0.242 | cs | 120 | 0.00403 | LV
NAYY 4x150 SE | 261 | 0.208 | 0.08 | 0.27 | cs | 150 | 0.00403 | LV
NA2XS2Y 1x95 RM/25 12/20 kV | 216 | 0.313 | 0.132 | 0.252 | cs | 95 | 0.00403 | MV
NA2XS2Y 1x185 RM/25 12/20 kV | 273 | 0.161 | 0.117 | 0.362 | cs | 185 | 0.00403 | MV
NA2XS2Y 1x240 RM/25 12/20 kV | 304 | 0.122 | 0.112 | 0.421 | cs | 240 | 0.00403 | MV
NA2XS2Y 1x95 RM/25 6/10 kV | 315 | 0.313 | 0.123 | 0.249 | cs | 95 | 0.00403 | MV
NA2XS2Y 1x185 RM/25 6/10 kV | 406 | 0.161 | 0.11 | 0.358 | cs | 185 | 0.00403 | MV
NA2XS2Y 1x240 RM/25 6/10 kV | 456 | 0.122 | 0.105 | 0.416 | cs | 240 | 0.00403 | MV
NA2XS2Y 1x150 RM/25 12/20 kV | 250 | 0.206 | 0.116 | 0.319 | cs | 150 | 0.00403 | MV
NA2XS2Y 1x120 RM/25 12/20 kV | 230 | 0.253 | 0.119 | 0.283 | cs | 120 | 0.00403 | MV
NA2XS2Y 1x70 RM/25 12/20 kV | 190 | 0.443 | 0.132 | 0.22 | cs | 70 | 0.00403 | MV
NA2XS2Y 1x150 RM/25 6/10 kV | 360 | 0.206 | 0.11 | 0.315 | cs | 150 | 0.00403 | MV
NA2XS2Y 1x120 RM/25 6/10 kV | 340 | 0.253 | 0.113 | 0.28 | cs | 120 | 0.00403 | MV
NA2XS2Y 1x70 RM/25 6/10 kV | 280 | 0.443 | 0.123 | 0.217 | cs | 70 | 0.00403 | MV
N2XS(FL)2Y 1x120 RM/35 64/110 kV | 112 | 0.153 | 0.166 | 0.366 | cs | 120 | 0.00393 | HV
N2XS(FL)2Y 1x185 RM/35 64/110 kV | 125 | 0.099 | 0.156 | 0.457 | cs | 185 | 0.00393 | HV
N2XS(FL)2Y 1x240 RM/35 64/110 kV | 135 | 0.075 | 0.149 | 0.526 | cs | 240 | 0.00393 | HV
N2XS(FL)2Y 1x300 RM/35 64/110 kV | 144 | 0.06 | 0.144 | 0.588 | cs | 300 | 0.00393 | HV
15-AL1/3-ST1A 0.4 | 11 | 1.8769 | 0.35 | 0.105 | ol | 16 | 0.00403 | LV
24-AL1/4-ST1A 0.4 | 11.25 | 1.2012 | 0.335 | 0.14 | ol | 24 | 0.00403 | LV
48-AL1/8-ST1A 0.4 | 12.2 | 0.5939 | 0.3 | 0.21 | ol | 48 | 0.00403 | LV
94-AL1/15-ST1A 0.4 | 13.2 | 0.306 | 0.29 | 0.35 | ol | 94 | 0.00403 | LV
34-AL1/6-ST1A 10.0 | 9.7 | 0.8342 | 0.36 | 0.17 | ol | 34 | 0.00403 | MV
48-AL1/8-ST1A 10.0 | 10.1 | 0.5939 | 0.35 | 0.21 | ol | 48 | 0.00403 | MV
70-AL1/11-ST1A 10.0 | 10.4 | 0.4132 | 0.339 | 0.29 | ol | 70 | 0.00403 | MV
94-AL1/15-ST1A 10.0 | 10.75 | 0.306 | 0.33 | 0.35 | ol | 94 | 0.00403 | MV
122-AL1/20-ST1A 10.0 | 11.1 | 0.2376 | 0.323 | 0.41 | ol | 122 | 0.00403 | MV
149-AL1/24-ST1A 10.0 | 11.25 | 0.194 | 0.315 | 0.47 | ol | 149 | 0.00403 | MV
34-AL1/6-ST1A 20.0 | 9.15 | 0.8342 | 0.382 | 0.17 | ol | 34 | 0.00403 | MV
48-AL1/8-ST1A 20.0 | 9.5 | 0.5939 | 0.372 | 0.21 | ol | 48 | 0.00403 | MV
70-AL1/11-ST1A 20.0 | 9.7 | 0.4132 | 0.36 | 0.29 | ol | 70 | 0.00403 | MV
94-AL1/15-ST1A 20.0 | 10 | 0.306 | 0.35 | 0.35 | ol | 94 | 0.00403 | MV
122-AL1/20-ST1A 20.0 | 10.3 | 0.2376 | 0.344 | 0.41 | ol | 122 | 0.00403 | MV
149-AL1/24-ST1A 20.0 | 10.5 | 0.194 | 0.337 | 0.47 | ol | 149 | 0.00403 | MV
184-AL1/30-ST1A 20.0 | 10.75 | 0.1571 | 0.33 | 0.535 | ol | 184 | 0.00403 | MV
243-AL1/39-ST1A 20.0 | 11 | 0.1188 | 0.32 | 0.645 | ol | 243 | 0.00403 | MV
48-AL1/8-ST1A 110.0 | 8 | 0.5939 | 0.46 | 0.21 | ol | 48 | 0.00403 | HV
70-AL1/11-ST1A 110.0 | 8.4 | 0.4132 | 0.45 | 0.29 | ol | 70 | 0.00403 | HV
94-AL1/15-ST1A 110.0 | 8.65 | 0.306 | 0.44 | 0.35 | ol | 94 | 0.00403 | HV
122-AL1/20-ST1A 110.0 | 8.5 | 0.2376 | 0.43 | 0.41 | ol | 122 | 0.00403 | HV
149-AL1/24-ST1A 110.0 | 8.75 | 0.194 | 0.41 | 0.47 | ol | 149 | 0.00403 | HV
184-AL1/30-ST1A 110.0 | 8.8 | 0.1571 | 0.4 | 0.535 | ol | 184 | 0.00403 | HV
243-AL1/39-ST1A 110.0 | 9 | 0.1188 | 0.39 | 0.645 | ol | 243 | 0.00403 | HV
305-AL1/39-ST1A 110.0 | 9.2 | 0.0949 | 0.38 | 0.74 | ol | 305 | 0.00403 | HV
490-AL1/64-ST1A 110.0 | 9.75 | 0.059 | 0.37 | 0.96 | ol | 490 | 0.00403 | HV
679-AL1/86-ST1A 110.0 | 9.95 | 0.042 | 0.36 | 1.15 | ol | 679 | 0.00403 | HV
490-AL1/64-ST1A 220.0 | 10 | 0.059 | 0.285 | 0.96 | ol | 490 | 0.00403 | HV
679-AL1/86-ST1A 220.0 | 11.7 | 0.042 | 0.275 | 1.15 | ol | 679 | 0.00403 | HV
490-AL1/64-ST1A 380.0 | 11 | 0.059 | 0.253 | 0.96 | ol | 490 | 0.00403 | HV
679-AL1/86-ST1A 380.0 | 14.6 | 0.042 | 0.25 | 1.15 | ol | 679 | 0.00403 | HV

## trafo_std_types
| i0_percent | pfe_kw | vkr_percent | sn_mva | vn_lv_kv | vn_hv_kv | vk_percent | shift_degree | vector_group | tap_side | tap_neutral | tap_min | tap_max | tap_step_degree | tap_step_percent | tap_phase_shifter
160 MVA 380/110 kV | 0.06 | 60 | 0.25 | 160 | 110 | 380 | 12.2 | 0 | Yy0 | hv | 0 | -9 | 9 | 0 | 1.5 | FALSE
100 MVA 220/110 kV | 0.06 | 55 | 0.26 | 100 | 110 | 220 | 12 | 0 | Yy0 | hv | 0 | -9 | 9 | 0 | 1.5 | FALSE
63 MVA 110/20 kV | 0.04 | 22 | 0.32 | 63 | 20 | 110 | 18 | 150 | YNd5 | hv | 0 | -9 | 9 | 0 | 1.5 | FALSE
40 MVA 110/20 kV | 0.05 | 18 | 0.34 | 40 | 20 | 110 | 16.2 | 150 | YNd5 | hv | 0 | -9 | 9 | 0 | 1.5 | FALSE
25 MVA 110/20 kV | 0.07 | 14 | 0.41 | 25 | 20 | 110 | 12 | 150 | YNd5 | hv | 0 | -9 | 9 | 0 | 1.5 | FALSE
63 MVA 110/10 kV | 0.04 | 22 | 0.32 | 63 | 10 | 110 | 18 | 150 | YNd5 | hv | 0 | -9 | 9 | 0 | 1.5 | FALSE
40 MVA 110/10 kV | 0.05 | 18 | 0.34 | 40 | 10 | 110 | 16.2 | 150 | YNd5 | hv | 0 | -9 | 9 | 0 | 1.5 | FALSE
25 MVA 110/10 kV | 0.07 | 14 | 0.41 | 25 | 10 | 110 | 12 | 150 | YNd5 | hv | 0 | -9 | 9 | 0 | 1.5 | FALSE
0.25 MVA 20/0.4 kV | 0.32 | 0.8 | 1.44 | 0.25 | 0.4 | 20 | 6 | 150 | Yzn5 | hv | 0 | -2 | 2 | 0 | 2.5 | FALSE
0.4 MVA 20/0.4 kV | 0.3375 | 1.35 | 1.425 | 0.4 | 0.4 | 20 | 6 | 150 | Dyn5 | hv | 0 | -2 | 2 | 0 | 2.5 | FALSE
0.63 MVA 20/0.4 kV | 0.2619 | 1.65 | 1.206 | 0.63 | 0.4 | 20 | 6 | 150 | Dyn5 | hv | 0 | -2 | 2 | 0 | 2.5 | FALSE
0.25 MVA 10/0.4 kV | 0.24 | 0.6 | 1.2 | 0.25 | 0.4 | 10 | 4 | 150 | Dyn5 | hv | 0 | -2 | 2 | 0 | 2.5 | FALSE
0.4 MVA 10/0.4 kV | 0.2375 | 0.95 | 1.325 | 0.4 | 0.4 | 10 | 4 | 150 | Dyn5 | hv | 0 | -2 | 2 | 0 | 2.5 | FALSE
0.63 MVA 10/0.4 kV | 0.1873 | 1.18 | 1.0794 | 0.63 | 0.4 | 10 | 4 | 150 | Dyn5 | hv | 0 | -2 | 2 | 0 | 2.5 | FALSE

## trafo3w_std_types
| sn_hv_mva | sn_mv_mva | sn_lv_mva | vn_hv_kv | vn_mv_kv | vn_lv_kv | vk_hv_percent | vk_mv_percent | vk_lv_percent | vkr_hv_percent | vkr_mv_percent | vkr_lv_percent | pfe_kw | i0_percent | shift_mv_degree | shift_lv_degree | vector_group | tap_side | tap_neutral | tap_min | tap_max | tap_step_percent
63/25/38 MVA 110/20/10 kV | 63 | 25 | 38 | 110 | 20 | 10 | 10.4 | 10.4 | 10.4 | 0.28 | 0.32 | 0.35 | 35 | 0.89 | 0 | 0 | YN0yn0yn0 | hv | 0 | -10 | 10 | 1.2
63/25/38 MVA 110/10/10 kV | 63 | 25 | 38 | 110 | 10 | 10 | 10.4 | 10.4 | 10.4 | 0.28 | 0.32 | 0.35 | 35 | 0.89 | 0 | 0 | YN0yn0yn0 | hv | 0 | -10 | 10 | 1.2

## fuse_std_types
| fuse_type | i_rated_a | t_avg | t_min | t_total | x_avg | x_min | x_total
HV 100A | HV 100A | 100 | 0 | [10.0, 3.64, 0.854, 0.281, 0.1, 0.0531, 0.022, 0.01] | [10.0, 4.267, 1.21, 0.403, 0.1, 0.058, 0.022, 0.01] | 0 | [300.0, 350.0, 450.0, 550.0, 700.0, 850.0, 1200.0, 1752.0] | [600.0, 700.0, 900.0, 1150.0, 1665.0, 2000.0, 3000.0, 4313.0]
HV 10A | HV 10A | 10 | 0 | [10.0, 1675.0, 0.344, 0.156, 0.1, 0.0417, 0.0171, 0.01] | [10.0, 1.3, 0.3, 0.155, 0.1, 0.0555, 0.023, 0.01] | 0 | [30.0, 32.0, 35.0, 37.0, 39.0, 50.0, 70.0, 88.0] | [60.0, 70.0, 80.0, 87.0, 94.0, 110.0, 150.0, 216.0]
HV 125A | HV 125A | 125 | 0 | [10.0, 1.82, 0.344, 0.1, 0.0467, 0.0269, 0.01] | [10.0, 2.478, 0.426, 0.1, 0.0427, 0.0211, 0.01] | 0 | [375.0, 500.0, 700.0, 925.0, 1200.0, 1500.0, 2341.0] | [750.0, 1000.0, 1500.0, 2200.0, 3000.0, 4000.0, 5765.0]
HV 160A | HV 160A | 160 | 0 | [10.0, 4.15, 1.03, 0.198, 0.1, 0.051, 0.0172, 0.01] | [10.0, 2.3, 0.734, 0.274, 0.1, 0.046, 0.0177, 0.01] | 0 | [480.0, 550.0, 700.0, 1000.0, 1260.0, 1600.0, 2500.0, 3227.0] | [960.0, 1300.0, 1700.0, 2200.0, 2996.0, 4000.0, 6000.0, 7946.0]
HV 16A | HV 16A | 16 | 0 | [10.0, 0.352, 0.164, 0.1, 0.0649, 0.0342, 0.01] | [10.0, 2.34, 0.722, 0.181, 0.1, 0.055, 0.0296, 0.01] | 0 | [48.0, 60.0, 65.0, 71.0, 80.0, 100.0, 162.0] | [96.0, 110.0, 125.0, 150.0, 168.0, 200.0, 250.0, 398.0]
HV 200A | HV 200A | 200 | 0 | [10.0, 4.267, 1.21, 0.403, 0.1, 0.058, 0.022, 0.01] | [10.0, 3.73, 1.654, 0.328, 0.1, 0.0531, 0.019, 0.01] | 0 | [600.0, 700.0, 900.0, 1150.0, 1665.0, 2000.0, 3000.0, 4313.0] | [1200.0, 1500.0, 1800.0, 2700.0, 3960.0, 5000.0, 7500.0, 10620.0]
HV 20A | HV 20A | 20 | 0 | [10.0, 1.3, 0.3, 0.155, 0.1, 0.0555, 0.023, 0.01] | [10.0, 1.3, 0.161, 0.1, 0.0611, 0.0399, 0.0141, 0.01] | 0 | [60.0, 70.0, 80.0, 87.0, 94.0, 110.0, 150.0, 216.0] | [120.0, 150.0, 200.0, 223.0, 260.0, 300.0, 450.0, 532.0]
HV 25A | HV 25A | 25 | 0 | [10.0, 2.512, 0.833, 0.299, 0.1, 0.0372, 0.0223, 0.01] | [10.0, 3.125, 0.597, 0.198, 0.1, 0.0378, 0.022, 0.01] | 0 | [75.0, 82.0, 90.0, 100.0, 124.0, 170.0, 200.0, 289.0] | [150.0, 170.0, 210.0, 250.0, 294.0, 400.0, 500.0, 711.0]
HV 31.5A | HV 31.5A | 31.5 | 0 | [10.0, 2.34, 0.722, 0.181, 0.1, 0.055, 0.0296, 0.01] | [10.0, 2.84, 0.368, 0.164, 0.1, 0.0621, 0.0378, 0.0195, 0.01] | 0 | [95.0, 110.0, 125.0, 150.0, 165.0, 200.0, 250.0, 390.0] | [189.0, 220.0, 300.0, 350.0, 393.0, 450.0, 530.0, 700.0, 960.0]
HV 40A | HV 40A | 40 | 0 | [10.0, 1.3, 0.161, 0.1, 0.0611, 0.0399, 0.0141, 0.01] | [10.0, 2.05, 0.369, 0.198, 0.1, 0.051, 0.0298, 0.01] | 0 | [120.0, 150.0, 200.0, 223.0, 260.0, 300.0, 450.0, 532.0] | [240.0, 300.0, 400.0, 450.0, 530.0, 650.0, 800.0, 1311.0]
HV 50A | HV 50A | 50 | 0 | [10.0, 3.215, 0.597, 0.198, 0.1, 0.0378, 0.022, 0.01] | [10.0, 3.64, 0.854, 0.281, 0.1, 0.0531, 0.022, 0.01] | 0 | [150.0, 170.0, 210.0, 250.0, 294.0, 400.0, 500.0, 711.0] | [300.0, 350.0, 450.0, 550.0, 700.0, 850.0, 1200.0, 1752.0]
HV 6.3A | HV 6.3A | 6.3 | 0 | [10.0, 1.39, 0.344, 0.168, 0.1, 0.056, 0.0263, 0.01] | [10.0, 1.711, 0.516, 0.198, 0.1, 0.0634, 0.0303, 0.01] | 0 | [19.0, 19.5, 20.4, 20.8, 22.0, 25.0, 32.0, 48.0] | [38.0, 40.0, 43.0, 48.0, 53.0, 60.0, 75.0, 118.0]
HV 63A | HV 63A | 63 | 0 | [10.0, 2.84, 0.368, 0.164, 0.1, 0.0621, 0.0378, 0.0195, 0.01] | [10.0, 1.82, 0.344, 0.1, 0.0467, 0.0269, 0.01] | 0 | [189.0, 220.0, 300.0, 350.0, 393.0, 450.0, 530.0, 700.0, 961.0] | [378.0, 500.0, 700.0, 934.0, 1200.0, 1500.0, 2366.0]
HV 80A | HV 80A | 80 | 0 | [10.0, 2.05, 0.369, 0.198, 0.1, 0.051, 0.0298, 0.01] | [10.0, 4.15, 1.03, 0.198, 0.1, 0.051, 0.0172, 0.01] | 0 | [240.0, 300.0, 400.0, 450.0, 530.0, 650.0, 800.0, 1311.0] | [480.0, 550.0, 700.0, 1000.0, 1260.0, 1600.0, 2500.0, 3227.0]
Siemens NH-1-100 | Siemens NH-1-100 | 100 | [5400.0, 2000.0, 400.0, 20.0, 1.0, 0.2, 0.012, 0.004] | 0 | 0 | [150.0, 190.0, 250.0, 430.0, 900.0, 1250.0, 2700.0, 3600.0] | 0 | 0
Siemens NH-1-125 | Siemens NH-1-125 | 125 | [4800.0, 120.0, 7.0, 0.1, 0.004] | 0 | 0 | [180.0, 400.0, 740.0, 2000.0, 4250.0] | 0 | 0
Siemens NH-1-16 | Siemens NH-1-16 | 16 | [4000.0, 400.0, 2.0, 0.1, 0.04, 0.01] | 0 | 0 | [26.0, 35.0, 75.0, 150.0, 200.0, 300.0] | 0 | 0
Siemens NH-1-160 | Siemens NH-1-160 | 160 | [4800.0, 120.0, 7.0, 0.1, 0.004] | 0 | 0 | [210.0, 500.0, 900.0, 2300.0, 5000.0] | 0 | 0
Siemens NH-1-25 | Siemens NH-1-25 | 25 | [4000.0, 1000.0, 10.0, 0.2, 0.02, 0.01] | 0 | 0 | [40.0, 50.0, 100.0, 210.0, 400.0, 500.0] | 0 | 0
Siemens NH-1-50 | Siemens NH-1-50 | 50 | [4000.0, 40.0, 4.0, 1.0, 0.02, 0.01] | 0 | 0 | [86.0, 200.0, 300.0, 400.0, 1000.0, 1280.0] | 0 | 0
Siemens NH-1-63 | Siemens NH-1-63 | 63 | [4000.0, 100.0, 10.0, 2.0, 0.04, 0.01] | 0 | 0 | [100.0, 200.0, 300.0, 400.0, 1000.0, 1500.0] | 0 | 0
Siemens NH-1-80 | Siemens NH-1-80 | 80 | [4800.0, 120.0, 7.0, 0.1, 0.01] | 0 | 0 | [150.58, 250.0, 450.0, 1150.0, 2470.0] | 0 | 0
Siemens NH-2-1000 | Siemens NH-2-1000 | 1000 | [4800.0, 120.0, 7.0, 0.1, 0.004] | 0 | 0 | [1900.0, 3500.0, 8400.0, 24000.0, 52000.0] | 0 | 0
Siemens NH-2-200 | Siemens NH-2-200 | 200 | [4800.0, 120.0, 7.0, 0.1, 0.004] | 0 | 0 | [280.0, 650.0, 1200.0, 3000.0, 7000.0] | 0 | 0
Siemens NH-2-224 | Siemens NH-2-224 | 224 | [4800.0, 120.0, 7.0, 0.2, 0.04, 0.004] | 0 | 0 | [400.0, 750.0, 1453.0, 3025.0, 4315.0, 7600.0] | 0 | 0
Siemens NH-2-250 | Siemens NH-2-250 | 250 | [4800.0, 120.0, 7.0, 0.1, 0.004] | 0 | 0 | [450.0, 800.0, 1650.0, 4000.0, 8500.0] | 0 | 0
Siemens NH-2-315 | Siemens NH-2-315 | 315 | [4800.0, 120.0, 7.0, 0.1, 0.004] | 0 | 0 | [550.0, 920.0, 1900.0, 5000.0, 11000.0] | 0 | 0
Siemens NH-2-355 | Siemens NH-2-355 | 355 | [4800.0, 120.0, 6.0, 0.1, 0.004] | 0 | 0 | [650.0, 1116.27, 2350.0, 5840.0, 12790.0] | 0 | 0
Siemens NH-2-400 | Siemens NH-2-400 | 400 | [4800.0, 120.0, 7.0, 0.1, 0.004] | 0 | 0 | [720.0, 1350.0, 2800.0, 6500.0, 15000.0] | 0 | 0
Siemens NH-2-425 | Siemens NH-2-425 | 425 | [4800.0, 120.0, 7.0, 0.1, 0.004] | 0 | 0 | [850.0, 1500.0, 3050.0, 7500.0, 16500.0] | 0 | 0
Siemens NH-2-630 | Siemens NH-2-630 | 630 | [4800.0, 120.0, 7.0, 0.1, 0.004] | 0 | 0 | [1200.0, 2000.0, 4800.0, 12000.0, 26000.0] | 0 | 0

## res_bus
| vm_pu | va_degree | p_mw | q_mvar
0 | 0.99462 | -0.10337 | 0.0088278 | 0.0022125
1 | 0.99499 | -0.09621 | 0 | 0
2 | 0.99459 | -0.10396 | 0 | 0
3 | 0.99436 | -0.10836 | 0 | 0
4 | 0.99562 | -0.084029 | 0 | 0
5 | 0.99455 | -0.10467 | 0.001911 | 0.00047895
6 | 0.99408 | -0.11386 | 0.010404 | 0.0026074
7 | 0.99521 | -0.092034 | 0.0052102 | 0.0013058
8 | 0.99641 | -0.068875 | 0.0062905 | 0.0015766
9 | 0.99744 | -0.049322 | 0 | 0
10 | 0.99802 | -0.037993 | 0.002062 | 0.00051679
11 | 0.99739 | -0.05013 | 0.03027 | 0.0075864
12 | 0.99385 | -0.11829 | 0 | 0
13 | 0.99369 | -0.12126 | 0.010669 | 0.0026739
14 | 0.99347 | -0.12559 | 0 | 0
15 | 0.99323 | -0.13021 | 0.0076403 | 0.0019148
16 | 0.99501 | -0.095856 | 0.014912 | 0.0037372
17 | 0.99745 | -0.048819 | 0.0051123 | 0.0012813
18 | 0.99809 | -0.036642 | 0.014313 | 0.0035873
19 | 1 | 0 | -0.30919 | -0.077717
20 | 0.99874 | -0.024151 | 0.0053138 | 0.0013318
21 | 0.99847 | -0.029288 | 0 | 0
22 | 0.99858 | -0.02733 | 0.015194 | 0.0038079
23 | 0.99778 | -0.042458 | 0.0053372 | 0.0013376
24 | 0.99773 | -0.043478 | 0 | 0
25 | 0.9962 | -0.072763 | 0 | 0
26 | 0.996 | -0.076484 | 0.0049467 | 0.0012398
27 | 0.99573 | -0.082006 | 0.0076612 | 0.0019201
28 | 0.99552 | -0.085891 | 0.019133 | 0.0047952
29 | 0.99274 | -0.13923 | 0.0078809 | 0.0019751
30 | 0.99216 | -0.1505 | 0.026661 | 0.0066819
31 | 0.99049 | -0.1828 | 0 | 0
32 | 0.99005 | -0.19128 | 0.008988 | 0.0022526
33 | 0.98947 | -0.20252 | 0.020777 | 0.0052073
34 | 0.98852 | -0.221 | 0.017754 | 0.0044496
35 | 0.99489 | -0.098218 | 0.0052081 | 0.0013053
36 | 0.99473 | -0.10126 | 0.0083364 | 0.0020893
37 | 0.99552 | -0.08593 | 0.0053368 | 0.0013375
38 | 0.99543 | -0.087711 | 0 | 0
39 | 0.99524 | -0.091319 | 0 | 0
40 | 0.99447 | -0.10622 | 0.0083403 | 0.0020903
41 | 0.99517 | -0.092669 | 0.0039782 | 0.00099702
42 | 0.98816 | -0.22806 | 0 | 0
43 | 0.98757 | -0.23941 | 0.017398 | 0.0043603
44 | 0.99998 | 149.9956 | 0 | 0

## res_line
| p_from_mw | q_from_mvar | p_to_mw | q_to_mvar | pl_mw | ql_mvar | i_from_ka | i_to_ka | i_ka | vm_from_pu | va_from_degree | vm_to_pu | va_to_degree | loading_percent
0 | -0.010739 | -0.002691 | 0.010743 | 0.0026928 | 3.6643e-06 | 1.8536e-06 | 0.016066 | 0.016066 | 0.016066 | 0.99462 | -0.10337 | 0.99499 | -0.09621 | 4.4138
1 | 0.0019111 | 0.00047852 | -0.0019111 | -0.00047871 | 5.3248e-08 | -1.9136e-07 | 0.002859 | 0.0028591 | 0.0028591 | 0.99462 | -0.10337 | 0.99459 | -0.10396 | 0.78547
2 | 0.028747 | 0.0072159 | -0.02873 | -0.0072055 | 1.665e-05 | 1.0344e-05 | 0.042995 | 0.042995 | 0.042995 | 0.99499 | -0.09621 | 0.99436 | -0.10836 | 11.8119
3 | -0.039489 | -0.0099087 | 0.039512 | 0.0099232 | 2.295e-05 | 1.446e-05 | 0.059061 | 0.059061 | 0.059061 | 0.99499 | -0.09621 | 0.99562 | -0.084029 | 16.2256
4 | 0.0019111 | 0.00047871 | -0.001911 | -0.00047895 | 6.4937e-08 | -2.3334e-07 | 0.0028591 | 0.0028592 | 0.0028592 | 0.99459 | -0.10396 | 0.99455 | -0.10467 | 0.78549
5 | 0.02873 | 0.0072055 | -0.028723 | -0.0072008 | 7.5257e-06 | 4.6756e-06 | 0.042995 | 0.042995 | 0.042995 | 0.99436 | -0.10836 | 0.99408 | -0.11386 | 11.8119
6 | 0.025344 | 0.0063564 | -0.025334 | -0.0063505 | 9.6667e-06 | 5.9531e-06 | 0.037879 | 0.037879 | 0.037879 | 0.99562 | -0.084029 | 0.99521 | -0.092034 | 10.4064
7 | -0.064856 | -0.01628 | 0.064903 | 0.016309 | 4.6912e-05 | 2.9851e-05 | 0.09694 | 0.09694 | 0.09694 | 0.99562 | -0.084029 | 0.99641 | -0.068875 | 26.632
8 | 0.018319 | 0.0045934 | -0.018315 | -0.0045911 | 3.8693e-06 | 2.2985e-06 | 0.027422 | 0.027422 | 0.027422 | 0.99408 | -0.11386 | 0.99385 | -0.11829 | 7.5335
9 | 0.020124 | 0.0050447 | -0.02012 | -0.0050425 | 3.6639e-06 | 2.2047e-06 | 0.030089 | 0.030089 | 0.030089 | 0.99521 | -0.092034 | 0.99501 | -0.095856 | 8.2663
10 | -0.071194 | -0.017886 | 0.071262 | 0.017929 | 6.8221e-05 | 4.3451e-05 | 0.10633 | 0.10633 | 0.10633 | 0.99641 | -0.068875 | 0.99745 | -0.048819 | 29.2127
11 | -0.030271 | -0.0075871 | 0.030288 | 0.0075973 | 1.6347e-05 | 1.0183e-05 | 0.04516 | 0.04516 | 0.04516 | 0.99744 | -0.049322 | 0.99802 | -0.037993 | 12.4066
12 | 0.030271 | 0.0075871 | -0.03027 | -0.0075864 | 1.1652e-06 | 7.2583e-07 | 0.04516 | 0.04516 | 0.04516 | 0.99744 | -0.049322 | 0.99739 | -0.05013 | 12.4066
13 | -0.03235 | -0.0081141 | 0.032352 | 0.0081154 | 2.0834e-06 | 1.3022e-06 | 0.048234 | 0.048234 | 0.048234 | 0.99802 | -0.037993 | 0.99809 | -0.036642 | 13.2512
14 | 0.01067 | 0.0026746 | -0.010669 | -0.0026739 | 1.5107e-06 | 7.6233e-07 | 0.015976 | 0.015976 | 0.015976 | 0.99385 | -0.11829 | 0.99369 | -0.12126 | 4.389
15 | 0.0076447 | 0.0019165 | -0.007642 | -0.0019155 | 2.6571e-06 | 9.9999e-07 | 0.011446 | 0.011446 | 0.011446 | 0.99385 | -0.11829 | 0.99347 | -0.12559 | 3.1446
16 | 0.007642 | 0.0019155 | -0.0076403 | -0.0019148 | 1.6818e-06 | 6.3323e-07 | 0.011446 | 0.011446 | 0.011446 | 0.99347 | -0.12559 | 0.99323 | -0.13021 | 3.1446
17 | 0.0052087 | 0.0013053 | -0.0052081 | -0.0013053 | 5.8595e-07 | 4.0562e-08 | 0.0077894 | 0.0077895 | 0.0077895 | 0.99501 | -0.095856 | 0.99489 | -0.098218 | 2.14
18 | -0.076374 | -0.019211 | 0.076397 | 0.019226 | 2.3215e-05 | 1.4795e-05 | 0.11396 | 0.11396 | 0.11396 | 0.99745 | -0.048819 | 0.99778 | -0.042458 | 31.3079
19 | -0.046665 | -0.011703 | 0.046686 | 0.011716 | 2.0723e-05 | 1.3113e-05 | 0.069574 | 0.069574 | 0.069574 | 0.99809 | -0.036642 | 0.99858 | -0.02733 | 19.1137
20 | 0.06728 | 0.016911 | -0.067203 | -0.016861 | 7.7481e-05 | 4.9318e-05 | 0.10013 | 0.10013 | 0.10013 | 1 | 0 | 0.99874 | -0.024151 | 27.5085
21 | 0.24026 | 0.060807 | -0.23992 | -0.060591 | 0.00033723 | 0.00021546 | 0.35772 | 0.35772 | 0.35772 | 1 | 0 | 0.99847 | -0.029288 | 49.1377
22 | 0.061889 | 0.01553 | -0.061879 | -0.015524 | 9.3799e-06 | 5.9646e-06 | 0.092214 | 0.092214 | 0.092214 | 0.99874 | -0.024151 | 0.99858 | -0.02733 | 25.3335
23 | 0.081786 | 0.020596 | -0.081735 | -0.020563 | 5.1466e-05 | 3.2818e-05 | 0.12192 | 0.12192 | 0.12192 | 0.99847 | -0.029288 | 0.99778 | -0.042458 | 33.4946
24 | 0.15814 | 0.039995 | -0.15803 | -0.039927 | 0.00010757 | 6.8575e-05 | 0.2358 | 0.2358 | 0.2358 | 0.99847 | -0.029288 | 0.99773 | -0.043478 | 32.3904
25 | 0.052907 | 0.013303 | -0.052833 | -0.013256 | 7.3885e-05 | 4.6874e-05 | 0.078921 | 0.078921 | 0.078921 | 0.99773 | -0.043478 | 0.9962 | -0.072763 | 21.6816
26 | 0.10512 | 0.026623 | -0.10496 | -0.026517 | 0.00016634 | 0.00010623 | 0.15688 | 0.15688 | 0.15688 | 0.99773 | -0.043478 | 0.996 | -0.076484 | 43.0992
27 | 0.024366 | 0.006116 | -0.024355 | -0.0061094 | 1.0736e-05 | 6.5896e-06 | 0.036398 | 0.036398 | 0.036398 | 0.9962 | -0.072763 | 0.99573 | -0.082006 | 9.9995
28 | 0.028467 | 0.0071404 | -0.028449 | -0.0071293 | 1.7803e-05 | 1.1052e-05 | 0.042523 | 0.042523 | 0.042523 | 0.9962 | -0.072763 | 0.99552 | -0.085891 | 11.6822
29 | 0.10001 | 0.025277 | -0.099712 | -0.025086 | 0.0002999 | 0.00019147 | 0.14949 | 0.14949 | 0.14949 | 0.996 | -0.076484 | 0.99274 | -0.13923 | 41.069
30 | 0.016694 | 0.0041893 | -0.016679 | -0.0041804 | 1.5315e-05 | 8.9488e-06 | 0.024949 | 0.02495 | 0.02495 | 0.99573 | -0.082006 | 0.99473 | -0.10126 | 6.8543
31 | 0.0093163 | 0.0023341 | -0.0093163 | -0.0023341 | 1.7231e-08 | 7.9468e-09 | 0.013925 | 0.013925 | 0.013925 | 0.99552 | -0.085891 | 0.99552 | -0.08593 | 3.8255
32 | 0.091831 | 0.023111 | -0.091781 | -0.023079 | 4.9437e-05 | 3.155e-05 | 0.13768 | 0.13768 | 0.13768 | 0.99274 | -0.13923 | 0.99216 | -0.1505 | 37.8238
33 | 0.06512 | 0.016397 | -0.06502 | -0.016333 | 0.00010038 | 6.3879e-05 | 0.097693 | 0.097693 | 0.097693 | 0.99216 | -0.1505 | 0.99049 | -0.1828 | 26.8388
34 | 0.0089917 | 0.0022543 | -0.008988 | -0.0022526 | 3.6357e-06 | 1.6433e-06 | 0.013509 | 0.013509 | 0.013509 | 0.99049 | -0.1828 | 0.99005 | -0.19128 | 3.7112
35 | 0.056028 | 0.014079 | -0.055976 | -0.014046 | 5.2692e-05 | 3.3468e-05 | 0.084185 | 0.084185 | 0.084185 | 0.99049 | -0.1828 | 0.98947 | -0.20252 | 23.1277
36 | 0.035198 | 0.0088384 | -0.035167 | -0.0088189 | 3.1004e-05 | 1.9464e-05 | 0.052939 | 0.052939 | 0.052939 | 0.98947 | -0.20252 | 0.98852 | -0.221 | 14.5437
37 | 0.017413 | 0.0043694 | -0.017407 | -0.0043659 | 5.8655e-06 | 3.4622e-06 | 0.026214 | 0.026214 | 0.026214 | 0.98852 | -0.221 | 0.98816 | -0.22806 | 7.2017
38 | 0.0083423 | 0.0020911 | -0.0083403 | -0.0020903 | 1.9694e-06 | 8.2279e-07 | 0.012479 | 0.01248 | 0.01248 | 0.99473 | -0.10126 | 0.99447 | -0.10622 | 3.4284
39 | 0.0039794 | 0.00099659 | -0.0039791 | -0.0009967 | 3.3746e-07 | -1.1473e-07 | 0.0059478 | 0.005948 | 0.005948 | 0.99552 | -0.08593 | 0.99543 | -0.087711 | 1.6341
40 | 0.0039791 | 0.0009967 | -0.0039784 | -0.00099693 | 6.8371e-07 | -2.3222e-07 | 0.005948 | 0.0059482 | 0.0059482 | 0.99543 | -0.087711 | 0.99524 | -0.091319 | 1.6341
41 | 0.0039784 | 0.00099693 | -0.0039782 | -0.00099702 | 2.557e-07 | -8.6769e-08 | 0.0059482 | 0.0059483 | 0.0059483 | 0.99524 | -0.091319 | 0.99517 | -0.092669 | 1.6341
42 | 0.017407 | 0.0043659 | -0.017398 | -0.0043603 | 9.4132e-06 | 5.5568e-06 | 0.026214 | 0.026214 | 0.026214 | 0.98816 | -0.22806 | 0.98757 | -0.23941 | 7.2017

## res_trafo
| p_hv_mw | q_hv_mvar | p_lv_mw | q_lv_mvar | pl_mw | ql_mvar | i_hv_ka | i_lv_ka | vm_hv_pu | va_hv_degree | vm_lv_pu | va_lv_degree | loading_percent
0 | -1.2729e-15 | -1.3162e-15 | 0.00165 | 1.2699e-07 | 0.00165 | 1.2699e-07 | 5.2857e-17 | 0.0023815 | 0.99998 | 149.9956 | 1 | 0 | 0.2619

## res_ext_grid
| p_mw | q_mvar
0 | 0.31419 | 0.07897

## res_load
| p_mw | q_mvar
0 | 0.0088278 | 0.0022125
1 | 0.001911 | 0.00047895
2 | 0.010404 | 0.0026074
3 | 0.0052102 | 0.0013058
4 | 0.0062905 | 0.0015766
5 | 0.002062 | 0.00051679
6 | 0.03027 | 0.0075864
7 | 0.010669 | 0.0026739
8 | 0.0076403 | 0.0019148
9 | 0.014912 | 0.0037372
10 | 0.0051123 | 0.0012813
11 | 0.014313 | 0.0035873
12 | 0.0049989 | 0.0012529
13 | 0.0053138 | 0.0013318
14 | 0.015194 | 0.0038079
15 | 0.0053372 | 0.0013376
16 | 0.0049467 | 0.0012398
17 | 0.0076612 | 0.0019201
18 | 0.019133 | 0.0047952
19 | 0.0078809 | 0.0019751
20 | 0.026661 | 0.0066819
21 | 0.008988 | 0.0022526
22 | 0.020777 | 0.0052073
23 | 0.017754 | 0.0044496
24 | 0.0052081 | 0.0013053
25 | 0.0083364 | 0.0020893
26 | 0.0053368 | 0.0013375
27 | 0.0083403 | 0.0020903
28 | 0.0039782 | 0.00099702
29 | 0.017398 | 0.0043603

## dtypes
| element | column | dtype
0 | bus | name | object
1 | bus | vn_kv | float64
2 | bus | type | object
3 | bus | zone | object
4 | bus | in_service | bool
5 | load | name | object
6 | load | bus | uint32
7 | load | p_mw | float64
8 | load | q_mvar | float64
9 | load | const_z_percent | float64
10 | load | const_i_percent | float64
11 | load | sn_mva | float64
12 | load | scaling | float64
13 | load | in_service | bool
14 | load | type | object
15 | ext_grid | name | object
16 | ext_grid | bus | uint32
17 | ext_grid | vm_pu | float64
18 | ext_grid | va_degree | float64
19 | ext_grid | slack_weight | float64
20 | ext_grid | in_service | bool
21 | line | name | object
22 | line | std_type | object
23 | line | from_bus | uint32
24 | line | to_bus | uint32
25 | line | length_km | float64
26 | line | r_ohm_per_km | float64
27 | line | x_ohm_per_km | float64
28 | line | c_nf_per_km | float64
29 | line | g_us_per_km | float64
30 | line | max_i_ka | float64
31 | line | df | float64
32 | line | parallel | uint32
33 | line | type | object
34 | line | in_service | bool
35 | trafo | name | object
36 | trafo | std_type | object
37 | trafo | hv_bus | uint32
38 | trafo | lv_bus | uint32
39 | trafo | sn_mva | float64
40 | trafo | vn_hv_kv | float64
41 | trafo | vn_lv_kv | float64
42 | trafo | vk_percent | float64
43 | trafo | vkr_percent | float64
44 | trafo | pfe_kw | float64
45 | trafo | i0_percent | float64
46 | trafo | shift_degree | float64
47 | trafo | tap_side | object
48 | trafo | tap_neutral | int32
49 | trafo | tap_min | int32
50 | trafo | tap_max | int32
51 | trafo | tap_step_percent | float64
52 | trafo | tap_step_degree | float64
53 | trafo | tap_pos | int32
54 | trafo | tap_phase_shifter | bool
55 | trafo | parallel | uint32
56 | trafo | df | float64
57 | trafo | in_service | bool
58 | line_geodata | coords | object
59 | bus_geodata | x | float64
60 | bus_geodata | y | float64
61 | bus_geodata | coords | object
62 | res_bus | vm_pu | float64
63 | res_bus | va_degree | float64
64 | res_bus | p_mw | float64
65 | res_bus | q_mvar | float64
66 | res_line | p_from_mw | float64
67 | res_line | q_from_mvar | float64
68 | res_line | p_to_mw | float64
69 | res_line | q_to_mvar | float64
70 | res_line | pl_mw | float64
71 | res_line | ql_mvar | float64
72 | res_line | i_from_ka | float64
73 | res_line | i_to_ka | float64
74 | res_line | i_ka | float64
75 | res_line | vm_from_pu | float64
76 | res_line | va_from_degree | float64
77 | res_line | vm_to_pu | float64
78 | res_line | va_to_degree | float64
79 | res_line | loading_percent | float64
80 | res_trafo | p_hv_mw | float64
81 | res_trafo | q_hv_mvar | float64
82 | res_trafo | p_lv_mw | float64
83 | res_trafo | q_lv_mvar | float64
84 | res_trafo | pl_mw | float64
85 | res_trafo | ql_mvar | float64
86 | res_trafo | i_hv_ka | float64
87 | res_trafo | i_lv_ka | float64
88 | res_trafo | vm_hv_pu | float64
89 | res_trafo | va_hv_degree | float64
90 | res_trafo | vm_lv_pu | float64
91 | res_trafo | va_lv_degree | float64
92 | res_trafo | loading_percent | float64
93 | res_ext_grid | p_mw | float64
94 | res_ext_grid | q_mvar | float64
95 | res_load | p_mw | float64
96 | res_load | q_mvar | float64

## parameters
| version | format_version | converged | OPF_converged | name | f_hz | sn_mva
0 | 2.14.6 | 2.14.0 | TRUE | FALSE |  | 50 | 1