## bus
| name | vn_kv | type | zone | in_service
0 | bus_LV_191-48_0_5_node_0 | 0.4 | n |  | TRUE
1 | bus_LV_191-48_0_5_node_1 | 0.4 | n |  | TRUE
2 | bus_LV_191-48_0_5_node_2 | 0.4 | n |  | TRUE
3 | bus_LV_191-48_0_5_node_37 | 0.4 | n |  | TRUE
4 | bus_LV_191-48_0_5_node_4 | 0.4 | n |  | TRUE
5 | bus_LV_191-48_0_5_node_35 | 0.4 | n |  | TRUE
6 | bus_LV_191-48_0_5_node_36 | 0.4 | n |  | TRUE
7 | bus_LV_191-48_0_5_node_34 | 0.4 | n |  | TRUE
8 | bus_LV_191-48_0_5_node_5 | 0.4 | n |  | TRUE
9 | bus_LV_191-48_0_5_node_12 | 0.4 | n |  | TRUE
10 | bus_LV_191-48_0_5_node_39 | 0.4 | n |  | TRUE
11 | bus_LV_191-48_0_5_node_47 | 0.4 | n |  | TRUE
12 | bus_LV_191-48_0_5_node_40 | 0.4 | n |  | TRUE
13 | bus_LV_191-48_0_5_node_32 | 0.4 | n |  | TRUE
14 | bus_LV_191-48_0_5_node_33 | 0.4 | n |  | TRUE
15 | bus_LV_191-48_0_5_node_38 | 0.4 | n |  | TRUE
16 | bus_LV_191-48_0_5_node_9 | 0.4 | n |  | TRUE
17 | bus_LV_191-48_0_5_node_6 | 0.4 | n |  | TRUE
18 | bus_LV_191-48_0_5_node_7 | 0.4 | n |  | TRUE
19 | bus_LV_191-48_0_5_node_8 | 0.4 | n |  | TRUE
20 | bus_LV_191-48_0_5_node_10 | 0.4 | n |  | TRUE
21 | bus_LV_191-48_0_5_node_20 | 0.4 | n |  | TRUE
22 | bus_LV_191-48_0_5_node_22 | 0.4 | n |  | TRUE
23 | bus_LV_191-48_0_5_node_17 | 0.4 | n |  | TRUE
24 | bus_LV_191-48_0_5_node_23 | 0.4 | n |  | TRUE
25 | bus_LV_191-48_0_5_node_21 | 0.4 | n |  | TRUE
26 | bus_LV_191-48_0_5_node_19 | 0.4 | n |  | TRUE
27 | bus_LV_191-48_0_5_node_27 | 0.4 | n |  | TRUE
28 | bus_LV_191-48_0_5_node_25 | 0.4 | n |  | TRUE
29 | bus_LV_191-48_0_5_node_13 | 0.4 | n |  | TRUE
30 | bus_LV_191-48_0_5_node_14 | 0.4 | n |  | TRUE
31 | bus_LV_191-48_0_5_node_15 | 0.4 | n |  | TRUE
32 | bus_LV_191-48_0_5_node_16 | 0.4 | n |  | TRUE
33 | bus_LV_191-48_0_5_node_41 | 0.4 | n |  | TRUE
34 | bus_LV_191-48_0_5_node_18 | 0.4 | n |  | TRUE
35 | bus_LV_191-48_0_5_node_26 | 0.4 | n |  | TRUE
36 | bus_LV_191-48_0_5_node_24 | 0.4 | n |  | TRUE
37 | bus_LV_191-48_0_5_node_42 | 0.4 | n |  | TRUE
38 | bus_LV_191-48_0_5_node_28 | 0.4 | n |  | TRUE
39 | bus_LV_191-48_0_5_node_123 | 0.4 | n |  | TRUE
40 | bus_LV_191-48_0_5_node_129 | 0.4 | n |  | TRUE
41 | bus_LV_191-48_0_5_node_148 | 0.4 | n |  | TRUE
42 | bus_LV_191-48_0_5_node_149 | 0.4 | n |  | TRUE
43 | bus_LV_191-48_0_5_node_134 | 0.4 | n |  | TRUE
44 | bus_LV_191-48_0_5_node_122 | 0.4 | n |  | TRUE
45 | bus_LV_191-48_0_5_node_130 | 0.4 | n |  | TRUE
46 | bus_LV_191-48_0_5_node_29 | 0.4 | n |  | TRUE
47 | bus_LV_191-48_0_5_node_30 | 0.4 | n |  | TRUE
48 | bus_LV_191-48_0_5_node_31 | 0.4 | n |  | TRUE
49 | bus_LV_191-48_0_5_node_44 | 0.4 | n |  | TRUE
50 | bus_LV_191-48_0_5_node_46 | 0.4 | n |  | TRUE
51 | bus_LV_191-48_0_5_node_48 | 0.4 | n |  | TRUE
52 | bus_LV_191-48_0_5_node_49 | 0.4 | n |  | TRUE
53 | bus_LV_191-48_0_5_node_50 | 0.4 | n |  | TRUE
54 | bus_LV_191-48_0_5_node_144 | 0.4 | n |  | TRUE
55 | bus_LV_191-48_0_5_node_145 | 0.4 | n |  | TRUE
56 | bus_LV_191-48_0_5_node_146 | 0.4 | n |  | TRUE
57 | bus_LV_191-48_0_5_node_52 | 0.4 | n |  | TRUE
58 | bus_LV_191-48_0_5_node_53 | 0.4 | n |  | TRUE
59 | bus_LV_191-48_0_5_node_54 | 0.4 | n |  | TRUE
60 | bus_LV_191-48_0_5_node_131 | 0.4 | n |  | TRUE
61 | bus_LV_191-48_0_5_node_139 | 0.4 | n |  | TRUE
62 | bus_LV_191-48_0_5_node_133 | 0.4 | n |  | TRUE
63 | bus_LV_191-48_0_5_node_132 | 0.4 | n |  | TRUE
64 | bus_LV_191-48_0_5_node_88 | 0.4 | n |  | TRUE
65 | bus_LV_191-48_0_5_node_100 | 0.4 | n |  | TRUE
66 | bus_LV_191-48_0_5_node_137 | 0.4 | n |  | TRUE
67 | bus_LV_191-48_0_5_node_135 | 0.4 | n |  | TRUE
68 | bus_LV_191-48_0_5_node_86 | 0.4 | n |  | TRUE
69 | bus_LV_191-48_0_5_node_98 | 0.4 | n |  | TRUE
70 | bus_LV_191-48_0_5_node_55 | 0.4 | n |  | TRUE
71 | bus_LV_191-48_0_5_node_56 | 0.4 | n |  | TRUE
72 | bus_LV_191-48_0_5_node_57 | 0.4 | n |  | TRUE
73 | bus_LV_191-48_0_5_node_121 | 0.4 | n |  | TRUE
74 | bus_LV_191-48_0_5_node_147 | 0.4 | n |  | TRUE
75 | bus_LV_191-48_0_5_node_58 | 0.4 | n |  | TRUE
76 | bus_LV_191-48_0_5_node_59 | 0.4 | n |  | TRUE
77 | bus_LV_191-48_0_5_node_60 | 0.4 | n |  | TRUE
78 | bus_LV_191-48_0_5_node_61 | 0.4 | n |  | TRUE
79 | bus_LV_191-48_0_5_node_105 | 0.4 | n |  | TRUE
80 | bus_LV_191-48_0_5_node_103 | 0.4 | n |  | TRUE
81 | bus_LV_191-48_0_5_node_111 | 0.4 | n |  | TRUE
82 | bus_LV_191-48_0_5_node_108 | 0.4 | n |  | TRUE
83 | bus_LV_191-48_0_5_node_120 | 0.4 | n |  | TRUE
84 | bus_LV_191-48_0_5_node_104 | 0.4 | n |  | TRUE
85 | bus_LV_191-48_0_5_node_118 | 0.4 | n |  | TRUE
86 | bus_LV_191-48_0_5_node_109 | 0.4 | n |  | TRUE
87 | bus_LV_191-48_0_5_node_62 | 0.4 | n |  | TRUE
88 | bus_LV_191-48_0_5_node_63 | 0.4 | n |  | TRUE
89 | bus_LV_191-48_0_5_node_64 | 0.4 | n |  | TRUE
90 | bus_LV_191-48_0_5_node_65 | 0.4 | n |  | TRUE
91 | bus_LV_191-48_0_5_node_66 | 0.4 | n |  | TRUE
92 | bus_LV_191-48_0_5_node_106 | 0.4 | n |  | TRUE
93 | bus_LV_191-48_0_5_node_82 | 0.4 | n |  | TRUE
94 | bus_LV_191-48_0_5_node_107 | 0.4 | n |  | TRUE
95 | bus_LV_191-48_0_5_node_81 | 0.4 | n |  | TRUE
96 | bus_LV_191-48_0_5_node_67 | 0.4 | n |  | TRUE
97 | bus_LV_191-48_0_5_node_68 | 0.4 | n |  | TRUE
98 | bus_LV_191-48_0_5_node_69 | 0.4 | n |  | TRUE
99 | bus_LV_191-48_0_5_node_70 | 0.4 | n |  | TRUE
100 | bus_LV_191-48_0_5_node_78 | 0.4 | n |  | TRUE
101 | bus_LV_191-48_0_5_node_94 | 0.4 | n |  | TRUE
102 | bus_LV_191-48_0_5_node_77 | 0.4 | n |  | TRUE
103 | bus_LV_191-48_0_5_node_93 | 0.4 | n |  | TRUE
104 | bus_LV_191-48_0_5_node_71 | 0.4 | n |  | TRUE
105 | bus_LV_191-48_0_5_node_72 | 0.4 | n |  | TRUE
106 | bus_LV_191-48_0_5_node_73 | 0.4 | n |  | TRUE
107 | bus_LV_191-48_0_5_node_74 | 0.4 | n |  | TRUE
108 | bus_LV_191-48_0_5_node_75 | 0.4 | n |  | TRUE
109 | bus_LV_191-48_0_5_node_76 | 0.4 | n |  | TRUE
110 | bus_LV_191-48_0_5_node_95 | 0.4 | n |  | TRUE
111 | bus_LV_191-48_0_5_node_140 | 0.4 | n |  | TRUE
112 | bus_LV_191-48_0_5_node_80 | 0.4 | n |  | TRUE
113 | bus_LV_191-48_0_5_node_141 | 0.4 | n |  | TRUE
114 | bus_LV_191-48_0_5_node_79 | 0.4 | n |  | TRUE
115 | bus_LV_191-48_0_5_node_83 | 0.4 | n |  | TRUE
116 | bus_LV_191-48_0_5_node_84 | 0.4 | n |  | TRUE
117 | bus_LV_191-48_0_5_node_87 | 0.4 | n |  | TRUE
118 | bus_LV_191-48_0_5_node_85 | 0.4 | n |  | TRUE
119 | bus_LV_191-48_0_5_node_89 | 0.4 | n |  | TRUE
120 | bus_LV_191-48_0_5_node_90 | 0.4 | n |  | TRUE
121 | bus_LV_191-48_0_5_node_91 | 0.4 | n |  | TRUE
122 | bus_LV_191-48_0_5_node_92 | 0.4 | n |  | TRUE
123 | bus_LV_191-48_0_5_node_96 | 0.4 | n |  | TRUE
124 | bus_LV_191-48_0_5_node_97 | 0.4 | n |  | TRUE
125 | bus_LV_191-48_0_5_node_99 | 0.4 | n |  | TRUE
126 | bus_LV_191-48_0_5_node_101 | 0.4 | n |  | TRUE
127 | bus_LV_191-48_0_5_node_102 | 0.4 | n |  | TRUE
128 | bus_LV_191-48_0_5_node_142 | 0.4 | n |  | TRUE
129 | bus_LV_191-48_0_5_node_115 | 0.4 | n |  | TRUE
130 | bus_LV_191-48_0_5_node_113 | 0.4 | n |  | TRUE
131 | bus_LV_191-48_0_5_node_110 | 0.4 | n |  | TRUE
132 | bus_LV_191-48_0_5_node_143 | 0.4 | n |  | TRUE
133 | bus_LV_191-48_0_5_node_117 | 0.4 | n |  | TRUE
134 | bus_LV_191-48_0_5_node_112 | 0.4 | n |  | TRUE
135 | bus_LV_191-48_0_5_node_114 | 0.4 | n |  | TRUE
136 | bus_LV_191-48_0_5_node_136 | 0.4 | n |  | TRUE
137 | bus_LV_191-48_0_5_node_124 | 0.4 | n |  | TRUE
138 | bus_LV_191-48_0_5_node_125 | 0.4 | n |  | TRUE
139 | bus_LV_191-48_0_5_node_126 | 0.4 | n |  | TRUE
140 | bus_LV_191-48_0_5_node_127 | 0.4 | n |  | TRUE
141 | bus_LV_191-48_0_5_node_128 | 0.4 | n |  | TRUE
142 | bus_MV_499_0_node_73 | 20 | n |  | TRUE

## load
| name | bus | p_mw | q_mvar | const_z_percent | const_i_percent | sn_mva | scaling | in_service | type
0 | LV_191-48_0_5_load_0 | 0 | 0.0079015 | 0.0019803 | 0 | 0 |  | 1 | TRUE | wye
1 | LV_191-48_0_5_load_1 | 1 | 0.0083636 | 0.0020961 | 0 | 0 |  | 1 | TRUE | wye
2 | LV_191-48_0_5_load_35 | 5 | 0.0059429 | 0.0014894 | 0 | 0 |  | 1 | TRUE | wye
3 | LV_191-48_0_5_load_34 | 7 | 0.0081982 | 0.0020547 | 0 | 0 |  | 1 | TRUE | wye
4 | LV_191-48_0_5_load_5 | 8 | 0.0011996 | 0.00030064 | 0 | 0 |  | 1 | TRUE | wye
5 | LV_191-48_0_5_load_12 | 9 | 0.001107 | 0.00027743 | 0 | 0 |  | 1 | TRUE | wye
6 | LV_191-48_0_5_load_47 | 11 | 0.0095894 | 0.0024033 | 0 | 0 |  | 1 | TRUE | wye
7 | LV_191-48_0_5_load_40 | 12 | 0.0056021 | 0.001404 | 0 | 0 |  | 1 | TRUE | wye
8 | LV_191-48_0_5_load_33 | 14 | 0.0054727 | 0.0013716 | 0 | 0 |  | 1 | TRUE | wye
9 | LV_191-48_0_5_load_6 | 17 | 0.01955 | 0.0048998 | 0 | 0 |  | 1 | TRUE | wye
10 | LV_191-48_0_5_load_22 | 22 | 0.0075438 | 0.0018907 | 0 | 0 |  | 1 | TRUE | wye
11 | LV_191-48_0_5_load_23 | 24 | 0.0051827 | 0.0012989 | 0 | 0 |  | 1 | TRUE | wye
12 | LV_191-48_0_5_load_19 | 26 | 0.0068895 | 0.0017267 | 0 | 0 |  | 1 | TRUE | wye
13 | LV_191-48_0_5_load_27 | 27 | 0.009969 | 0.0024985 | 0 | 0 |  | 1 | TRUE | wye
14 | LV_191-48_0_5_load_13 | 29 | 0.0050364 | 0.0012622 | 0 | 0 |  | 1 | TRUE | wye
15 | LV_191-48_0_5_load_41 | 33 | 0.0052746 | 0.0013219 | 0 | 0 |  | 1 | TRUE | wye
16 | LV_191-48_0_5_load_24 | 36 | 0.0079615 | 0.0019953 | 0 | 0 |  | 1 | TRUE | wye
17 | LV_191-48_0_5_load_129 | 40 | 0.0050537 | 0.0012666 | 0 | 0 |  | 1 | TRUE | wye
18 | LV_191-48_0_5_load_148 | 41 | 0.011365 | 0.0028484 | 0 | 0 |  | 1 | TRUE | wye
19 | LV_191-48_0_5_load_149 | 42 | 0.010085 | 0.0025274 | 0 | 0 |  | 1 | TRUE | wye
20 | LV_191-48_0_5_load_134 | 43 | 0.006328 | 0.001586 | 0 | 0 |  | 1 | TRUE | wye
21 | LV_191-48_0_5_load_122 | 44 | 0.011471 | 0.002875 | 0 | 0 |  | 1 | TRUE | wye
22 | LV_191-48_0_5_load_130 | 45 | 0.0050607 | 0.0012683 | 0 | 0 |  | 1 | TRUE | wye
23 | LV_191-48_0_5_load_29 | 46 | 0.0046744 | 0.0011715 | 0 | 0 |  | 1 | TRUE | wye
24 | LV_191-48_0_5_load_31 | 48 | 0.0041725 | 0.0010457 | 0 | 0 |  | 1 | TRUE | wye
25 | LV_191-48_0_5_load_44 | 49 | 0.0083539 | 0.0020937 | 0 | 0 |  | 1 | TRUE | wye
26 | LV_191-48_0_5_load_46 | 50 | 0.0092791 | 0.0023256 | 0 | 0 |  | 1 | TRUE | wye
27 | LV_191-48_0_5_load_48 | 51 | 0.0098635 | 0.002472 | 0 | 0 |  | 1 | TRUE | wye
28 | LV_191-48_0_5_load_50 | 53 | 0.0093047 | 0.002332 | 0 | 0 |  | 1 | TRUE | wye
29 | LV_191-48_0_5_load_144 | 54 | 0.006211 | 0.0015566 | 0 | 0 |  | 1 | TRUE | wye
30 | LV_191-48_0_5_load_145 | 55 | 0.00621 | 0.0015564 | 0 | 0 |  | 1 | TRUE | wye
31 | LV_191-48_0_5_load_146 | 56 | 0.014467 | 0.0036258 | 0 | 0 |  | 1 | TRUE | wye
32 | LV_191-48_0_5_load_131 | 60 | 0.005754 | 0.0014421 | 0 | 0 |  | 1 | TRUE | wye
33 | LV_191-48_0_5_load_133 | 62 | 0.006788 | 0.0017012 | 0 | 0 |  | 1 | TRUE | wye
34 | LV_191-48_0_5_load_132 | 63 | 0.0064775 | 0.0016234 | 0 | 0 |  | 1 | TRUE | wye
35 | LV_191-48_0_5_load_88 | 64 | 0.0041868 | 0.0010493 | 0 | 0 |  | 1 | TRUE | wye
36 | LV_191-48_0_5_load_100 | 65 | 0.0012329 | 0.000309 | 0 | 0 |  | 1 | TRUE | wye
37 | LV_191-48_0_5_load_137 | 66 | 0.0035866 | 0.00089889 | 0 | 0 |  | 1 | TRUE | wye
38 | LV_191-48_0_5_load_135 | 67 | 0.0064754 | 0.0016229 | 0 | 0 |  | 1 | TRUE | wye
39 | LV_191-48_0_5_load_86 | 68 | 0.00093978 | 0.00023553 | 0 | 0 |  | 1 | TRUE | wye
40 | LV_191-48_0_5_load_56 | 71 | 0.018098 | 0.0045358 | 0 | 0 |  | 1 | TRUE | wye
41 | LV_191-48_0_5_load_57 | 72 | 0.018098 | 0.0045358 | 0 | 0 |  | 1 | TRUE | wye
42 | LV_191-48_0_5_load_121 | 73 | 0.018098 | 0.0045358 | 0 | 0 |  | 1 | TRUE | wye
43 | LV_191-48_0_5_load_147 | 74 | 0.0090561 | 0.0022697 | 0 | 0 |  | 1 | TRUE | wye
44 | LV_191-48_0_5_load_58 | 75 | 0.0057011 | 0.0014288 | 0 | 0 |  | 1 | TRUE | wye
45 | LV_191-48_0_5_load_105 | 79 | 0.0017385 | 0.0004357 | 0 | 0 |  | 1 | TRUE | wye
46 | LV_191-48_0_5_load_103 | 80 | 0.0042038 | 0.0010536 | 0 | 0 |  | 1 | TRUE | wye
47 | LV_191-48_0_5_load_108 | 82 | 0.0033174 | 0.00083142 | 0 | 0 |  | 1 | TRUE | wye
48 | LV_191-48_0_5_load_120 | 83 | 0.001672 | 0.00041904 | 0 | 0 |  | 1 | TRUE | wye
49 | LV_191-48_0_5_load_104 | 84 | 0.001769 | 0.00044334 | 0 | 0 |  | 1 | TRUE | wye
50 | LV_191-48_0_5_load_118 | 85 | 0.0035226 | 0.00088286 | 0 | 0 |  | 1 | TRUE | wye
51 | LV_191-48_0_5_load_109 | 86 | 0.0022311 | 0.00055916 | 0 | 0 |  | 1 | TRUE | wye
52 | LV_191-48_0_5_load_62 | 87 | 0.0027914 | 0.00069959 | 0 | 0 |  | 1 | TRUE | wye
53 | LV_191-48_0_5_load_63 | 88 | 0.005608 | 0.0014055 | 0 | 0 |  | 1 | TRUE | wye
54 | LV_191-48_0_5_load_65 | 90 | 0.0027693 | 0.00069405 | 0 | 0 |  | 1 | TRUE | wye
55 | LV_191-48_0_5_load_66 | 91 | 0.00079433 | 0.00019908 | 0 | 0 |  | 1 | TRUE | wye
56 | LV_191-48_0_5_load_106 | 92 | 0.002685 | 0.00067293 | 0 | 0 |  | 1 | TRUE | wye
57 | LV_191-48_0_5_load_82 | 93 | 0.00090537 | 0.00022691 | 0 | 0 |  | 1 | TRUE | wye
58 | LV_191-48_0_5_load_107 | 94 | 0.0093488 | 0.002343 | 0 | 0 |  | 1 | TRUE | wye
59 | LV_191-48_0_5_load_81 | 95 | 0.0014384 | 0.0003605 | 0 | 0 |  | 1 | TRUE | wye
60 | LV_191-48_0_5_load_67 | 96 | 0.001552 | 0.00038896 | 0 | 0 |  | 1 | TRUE | wye
61 | LV_191-48_0_5_load_68 | 97 | 0.0015897 | 0.00039841 | 0 | 0 |  | 1 | TRUE | wye
62 | LV_191-48_0_5_load_69 | 98 | 0.002852 | 0.00071478 | 0 | 0 |  | 1 | TRUE | wye
63 | LV_191-48_0_5_load_78 | 100 | 0.0015892 | 0.00039829 | 0 | 0 |  | 1 | TRUE | wye
64 | LV_191-48_0_5_load_94 | 101 | 0.0036481 | 0.00091429 | 0 | 0 |  | 1 | TRUE | wye
65 | LV_191-48_0_5_load_77 | 102 | 0.0015898 | 0.00039845 | 0 | 0 |  | 1 | TRUE | wye
66 | LV_191-48_0_5_load_93 | 103 | 0.0015883 | 0.00039806 | 0 | 0 |  | 1 | TRUE | wye
67 | LV_191-48_0_5_load_71 | 104 | 0.0013097 | 0.00032823 | 0 | 0 |  | 1 | TRUE | wye
68 | LV_191-48_0_5_load_72 | 105 | 0.0014973 | 0.00037526 | 0 | 0 |  | 1 | TRUE | wye
69 | LV_191-48_0_5_load_74 | 107 | 0.0012714 | 0.00031864 | 0 | 0 |  | 1 | TRUE | wye
70 | LV_191-48_0_5_load_75 | 108 | 0.0012712 | 0.00031858 | 0 | 0 |  | 1 | TRUE | wye
71 | LV_191-48_0_5_load_76 | 109 | 0.0017884 | 0.00044822 | 0 | 0 |  | 1 | TRUE | wye
72 | LV_191-48_0_5_load_95 | 110 | 0.0015906 | 0.00039864 | 0 | 0 |  | 1 | TRUE | wye
73 | LV_191-48_0_5_load_140 | 111 | 0.001631 | 0.00040877 | 0 | 0 |  | 1 | TRUE | wye
74 | LV_191-48_0_5_load_80 | 112 | 0.0015961 | 0.00040001 | 0 | 0 |  | 1 | TRUE | wye
75 | LV_191-48_0_5_load_141 | 113 | 0.0014297 | 0.00035832 | 0 | 0 |  | 1 | TRUE | wye
76 | LV_191-48_0_5_load_79 | 114 | 0.0015955 | 0.00039986 | 0 | 0 |  | 1 | TRUE | wye
77 | LV_191-48_0_5_load_84 | 116 | 0.0012661 | 0.00031731 | 0 | 0 |  | 1 | TRUE | wye
78 | LV_191-48_0_5_load_87 | 117 | 0.00093931 | 0.00023541 | 0 | 0 |  | 1 | TRUE | wye
79 | LV_191-48_0_5_load_85 | 118 | 0.00093978 | 0.00023553 | 0 | 0 |  | 1 | TRUE | wye
80 | LV_191-48_0_5_load_89 | 119 | 0.0015906 | 0.00039864 | 0 | 0 |  | 1 | TRUE | wye
81 | LV_191-48_0_5_load_90 | 120 | 0.0035056 | 0.00087858 | 0 | 0 |  | 1 | TRUE | wye
82 | LV_191-48_0_5_load_91 | 121 | 0.0036467 | 0.00091395 | 0 | 0 |  | 1 | TRUE | wye
83 | LV_191-48_0_5_load_92 | 122 | 0.0038875 | 0.0009743 | 0 | 0 |  | 1 | TRUE | wye
84 | LV_191-48_0_5_load_96 | 123 | 0.00086421 | 0.00021659 | 0 | 0 |  | 1 | TRUE | wye
85 | LV_191-48_0_5_load_97 | 124 | 0.0024163 | 0.00060557 | 0 | 0 |  | 1 | TRUE | wye
86 | LV_191-48_0_5_load_99 | 125 | 0.0012426 | 0.00031143 | 0 | 0 |  | 1 | TRUE | wye
87 | LV_191-48_0_5_load_101 | 126 | 0.0014686 | 0.00036807 | 0 | 0 |  | 1 | TRUE | wye
88 | LV_191-48_0_5_load_102 | 127 | 0.0013151 | 0.0003296 | 0 | 0 |  | 1 | TRUE | wye
89 | LV_191-48_0_5_load_142 | 128 | 0.0013553 | 0.00033968 | 0 | 0 |  | 1 | TRUE | wye
90 | LV_191-48_0_5_load_113 | 130 | 0.001813 | 0.00045439 | 0 | 0 |  | 1 | TRUE | wye
91 | LV_191-48_0_5_load_110 | 131 | 0.0021673 | 0.00054318 | 0 | 0 |  | 1 | TRUE | wye
92 | LV_191-48_0_5_load_143 | 132 | 0.0010791 | 0.00027046 | 0 | 0 |  | 1 | TRUE | wye
93 | LV_191-48_0_5_load_117 | 133 | 0.0025578 | 0.00064104 | 0 | 0 |  | 1 | TRUE | wye
94 | LV_191-48_0_5_load_112 | 134 | 0.0019653 | 0.00049256 | 0 | 0 |  | 1 | TRUE | wye
95 | LV_191-48_0_5_load_114 | 135 | 0.0023883 | 0.00059855 | 0 | 0 |  | 1 | TRUE | wye
96 | LV_191-48_0_5_load_136 | 136 | 0.0064913 | 0.0016269 | 0 | 0 |  | 1 | TRUE | wye
97 | LV_191-48_0_5_load_124 | 137 | 0.011258 | 0.0028216 | 0 | 0 |  | 1 | TRUE | wye
98 | LV_191-48_0_5_load_125 | 138 | 0.011601 | 0.0029074 | 0 | 0 |  | 1 | TRUE | wye
99 | LV_191-48_0_5_load_126 | 139 | 0.012913 | 0.0032362 | 0 | 0 |  | 1 | TRUE | wye
100 | LV_191-48_0_5_load_127 | 140 | 0.0023422 | 0.000587 | 0 | 0 |  | 1 | TRUE | wye
101 | LV_191-48_0_5_load_128 | 141 | 0.005811 | 0.0014564 | 0 | 0 |  | 1 | TRUE | wye

## ext_grid
| name | bus | vm_pu | va_degree | slack_weight | in_service
0 |  | 139 | 1 | 0 | 1 | TRUE

## line
| name | std_type | from_bus | to_bus | length_km | r_ohm_per_km | x_ohm_per_km | c_nf_per_km | g_us_per_km | max_i_ka | df | parallel | type | in_service
0 | LV_191-48_0_5_line_0 |  | 0 | 1 | 0.022165 | 0.125 | 0.08 | 261 | 0 | 0.364 | 1 | 1 | cs | TRUE
1 | LV_191-48_0_5_line_1 |  | 0 | 2 | 0.012662 | 0.125 | 0.08 | 261 | 0 | 0.364 | 1 | 1 | cs | TRUE
2 | LV_191-48_0_5_line_2 |  | 1 | 3 | 0.045916 | 0.125 | 0.08 | 261 | 0 | 0.364 | 1 | 1 | cs | TRUE
3 | LV_191-48_0_5_line_3 |  | 2 | 4 | 0.030914 | 0.125 | 0.08 | 261 | 0 | 0.364 | 1 | 1 | cs | TRUE
4 | LV_191-48_0_5_line_4 |  | 3 | 5 | 0.0081446 | 0.125 | 0.08 | 261 | 0 | 0.364 | 1 | 1 | cs | TRUE
5 | LV_191-48_0_5_line_5 |  | 4 | 7 | 0.019436 | 0.125 | 0.08 | 261 | 0 | 0.364 | 1 | 1 | cs | TRUE
6 | LV_191-48_0_5_line_6 |  | 5 | 6 | 0.015949 | 0.125 | 0.08 | 261 | 0 | 0.364 | 1 | 1 | cs | TRUE
7 | LV_191-48_0_5_line_7 |  | 6 | 15 | 0.011029 | 0.125 | 0.08 | 261 | 0 | 0.364 | 1 | 1 | cs | TRUE
8 | LV_191-48_0_5_line_8 |  | 7 | 14 | 0.019557 | 0.125 | 0.08 | 261 | 0 | 0.364 | 1 | 2 | cs | TRUE
9 | LV_191-48_0_5_line_9 |  | 8 | 9 | 0.021015 | 0.125 | 0.08 | 261 | 0 | 0.364 | 1 | 1 | cs | TRUE
10 | LV_191-48_0_5_line_10 |  | 9 | 16 | 0.0092431 | 0.125 | 0.08 | 261 | 0 | 0.364 | 1 | 1 | cs | TRUE
11 | LV_191-48_0_5_line_11 |  | 10 | 11 | 0.011733 | 0.125 | 0.08 | 261 | 0 | 0.364 | 1 | 1 | cs | TRUE
12 | LV_191-48_0_5_line_12 |  | 10 | 12 | 0.030977 | 0.125 | 0.08 | 261 | 0 | 0.364 | 1 | 1 | cs | TRUE
13 | LV_191-48_0_5_line_13 |  | 10 | 13 | 0.042696 | 0.125 | 0.08 | 261 | 0 | 0.364 | 1 | 1 | cs | TRUE
14 | LV_191-48_0_5_line_14 |  | 11 | 50 | 0.019583 | 0.125 | 0.08 | 261 | 0 | 0.364 | 1 | 1 | cs | TRUE
15 | LV_191-48_0_5_line_15 |  | 12 | 15 | 0.016146 | 0.125 | 0.08 | 261 | 0 | 0.364 | 1 | 1 | cs | TRUE
16 | LV_191-48_0_5_line_16 |  | 13 | 48 | 0.023004 | 0.125 | 0.08 | 261 | 0 | 0.364 | 1 | 1 | cs | TRUE
17 | LV_191-48_0_5_line_17 |  | 14 | 24 | 0.01987 | 0.125 | 0.08 | 261 | 0 | 0.364 | 1 | 4 | cs | TRUE
18 | LV_191-48_0_5_line_18 |  | 16 | 18 | 0.040331 | 0.125 | 0.08 | 261 | 0 | 0.364 | 1 | 1 | cs | TRUE
19 | LV_191-48_0_5_line_19 |  | 17 | 18 | 0.0030324 | 0.125 | 0.08 | 261 | 0 | 0.364 | 1 | 1 | cs | TRUE
20 | LV_191-48_0_5_line_20 |  | 17 | 19 | 0.002351 | 0.125 | 0.08 | 261 | 0 | 0.364 | 1 | 1 | cs | TRUE
21 | LV_191-48_0_5_line_21 |  | 19 | 20 | 0.023214 | 0.125 | 0.08 | 261 | 0 | 0.364 | 1 | 1 | cs | TRUE
22 | LV_191-48_0_5_line_22 |  | 20 | 21 | 0.04063 | 0.125 | 0.08 | 261 | 0 | 0.364 | 1 | 4 | cs | TRUE
23 | LV_191-48_0_5_line_23 |  | 20 | 22 | 0.02987 | 0.125 | 0.08 | 261 | 0 | 0.364 | 1 | 4 | cs | TRUE
24 | LV_191-48_0_5_line_24 |  | 21 | 25 | 0.037596 | 0.125 | 0.08 | 261 | 0 | 0.364 | 1 | 4 | cs | TRUE
25 | LV_191-48_0_5_line_25 |  | 21 | 26 | 0.037565 | 0.125 | 0.08 | 261 | 0 | 0.364 | 1 | 1 | cs | TRUE
26 | LV_191-48_0_5_line_26 |  | 22 | 23 | 0.030447 | 0.125 | 0.08 | 261 | 0 | 0.364 | 1 | 4 | cs | TRUE
27 | LV_191-48_0_5_line_27 |  | 23 | 24 | 0.034232 | 0.125 | 0.08 | 261 | 0 | 0.364 | 1 | 4 | cs | TRUE
28 | LV_191-48_0_5_line_28 |  | 25 | 41 | 0.022955 | 0.125 | 0.08 | 261 | 0 | 0.364 | 1 | 1 | cs | TRUE
29 | LV_191-48_0_5_line_29 |  | 25 | 38 | 0.005862 | 0.125 | 0.08 | 261 | 0 | 0.364 | 1 | 4 | cs | TRUE
30 | LV_191-48_0_5_line_30 |  | 26 | 31 | 0.017448 | 0.125 | 0.08 | 261 | 0 | 0.364 | 1 | 1 | cs | TRUE
31 | LV_191-48_0_5_line_31 |  | 27 | 28 | 0.025881 | 0.125 | 0.08 | 261 | 0 | 0.364 | 1 | 1 | cs | TRUE
32 | LV_191-48_0_5_line_32 |  | 28 | 38 | 0.022363 | 0.125 | 0.08 | 261 | 0 | 0.364 | 1 | 4 | cs | TRUE
33 | LV_191-48_0_5_line_33 |  | 28 | 36 | 0.015471 | 0.125 | 0.08 | 261 | 0 | 0.364 | 1 | 4 | cs | TRUE
34 | LV_191-48_0_5_line_34 |  | 29 | 30 | 0.022018 | 0.125 | 0.08 | 261 | 0 | 0.364 | 1 | 1 | cs | TRUE
35 | LV_191-48_0_5_line_35 |  | 29 | 31 | 0.027767 | 0.125 | 0.08 | 261 | 0 | 0.364 | 1 | 1 | cs | TRUE
36 | LV_191-48_0_5_line_36 |  | 30 | 32 | 0.028677 | 0.125 | 0.08 | 261 | 0 | 0.364 | 1 | 1 | cs | TRUE
37 | LV_191-48_0_5_line_37 |  | 32 | 33 | 0.014648 | 0.125 | 0.08 | 261 | 0 | 0.364 | 1 | 1 | cs | TRUE
38 | LV_191-48_0_5_line_38 |  | 33 | 37 | 0.015455 | 0.125 | 0.08 | 261 | 0 | 0.364 | 1 | 1 | cs | TRUE
39 | LV_191-48_0_5_line_39 |  | 34 | 35 | 0.024863 | 0.125 | 0.08 | 261 | 0 | 0.364 | 1 | 4 | cs | TRUE
40 | LV_191-48_0_5_line_40 |  | 34 | 36 | 0.026028 | 0.125 | 0.08 | 261 | 0 | 0.364 | 1 | 4 | cs | TRUE
41 | LV_191-48_0_5_line_41 |  | 35 | 39 | 0.004548 | 0.125 | 0.08 | 261 | 0 | 0.364 | 1 | 4 | cs | TRUE
42 | LV_191-48_0_5_line_42 |  | 35 | 40 | 0.0057983 | 0.125 | 0.08 | 261 | 0 | 0.364 | 1 | 4 | cs | TRUE
43 | LV_191-48_0_5_line_43 |  | 37 | 49 | 0.0059798 | 0.125 | 0.08 | 261 | 0 | 0.364 | 1 | 1 | cs | TRUE
44 | LV_191-48_0_5_line_44 |  | 38 | 42 | 0.022164 | 0.125 | 0.08 | 261 | 0 | 0.364 | 1 | 1 | cs | TRUE
45 | LV_191-48_0_5_line_45 |  | 39 | 43 | 0.022569 | 0.125 | 0.08 | 261 | 0 | 0.364 | 1 | 4 | cs | TRUE
46 | LV_191-48_0_5_line_46 |  | 39 | 44 | 0.069471 | 0.125 | 0.08 | 261 | 0 | 0.364 | 1 | 4 | cs | TRUE
47 | LV_191-48_0_5_line_47 |  | 40 | 45 | 0.011858 | 0.125 | 0.08 | 261 | 0 | 0.364 | 1 | 4 | cs | TRUE
48 | LV_191-48_0_5_line_48 |  | 43 | 136 | 0.018656 | 0.125 | 0.08 | 261 | 0 | 0.364 | 1 | 4 | cs | TRUE
49 | LV_191-48_0_5_line_49 |  | 44 | 73 | 0.050397 | 0.125 | 0.08 | 261 | 0 | 0.364 | 1 | 3 | cs | TRUE
50 | LV_191-48_0_5_line_50 |  | 45 | 60 | 0.032408 | 0.125 | 0.08 | 261 | 0 | 0.364 | 1 | 4 | cs | TRUE
51 | LV_191-48_0_5_line_51 |  | 46 | 47 | 0.0024652 | 0.125 | 0.08 | 261 | 0 | 0.364 | 1 | 1 | cs | TRUE
52 | LV_191-48_0_5_line_52 |  | 47 | 48 | 0.016594 | 0.125 | 0.08 | 261 | 0 | 0.364 | 1 | 1 | cs | TRUE
53 | LV_191-48_0_5_line_53 |  | 51 | 52 | 0.057018 | 0.125 | 0.08 | 261 | 0 | 0.364 | 1 | 1 | cs | TRUE
54 | LV_191-48_0_5_line_54 |  | 52 | 53 | 0.023179 | 0.125 | 0.08 | 261 | 0 | 0.364 | 1 | 1 | cs | TRUE
55 | LV_191-48_0_5_line_55 |  | 53 | 54 | 0.052308 | 0.125 | 0.08 | 261 | 0 | 0.364 | 1 | 1 | cs | TRUE
56 | LV_191-48_0_5_line_56 |  | 54 | 55 | 0.037496 | 0.125 | 0.08 | 261 | 0 | 0.364 | 1 | 1 | cs | TRUE
57 | LV_191-48_0_5_line_57 |  | 54 | 56 | 0.041751 | 0.125 | 0.08 | 261 | 0 | 0.364 | 1 | 1 | cs | TRUE
58 | LV_191-48_0_5_line_58 |  | 56 | 70 | 0.04509 | 0.125 | 0.08 | 261 | 0 | 0.364 | 1 | 1 | cs | TRUE
59 | LV_191-48_0_5_line_59 |  | 57 | 58 | 0.004757 | 0.125 | 0.08 | 261 | 0 | 0.364 | 1 | 1 | cs | TRUE
60 | LV_191-48_0_5_line_60 |  | 57 | 59 | 0.061457 | 0.125 | 0.08 | 261 | 0 | 0.364 | 1 | 4 | cs | TRUE
61 | LV_191-48_0_5_line_61 |  | 57 | 60 | 0.028084 | 0.125 | 0.08 | 261 | 0 | 0.364 | 1 | 4 | cs | TRUE
62 | LV_191-48_0_5_line_62 |  | 57 | 61 | 0.039668 | 0.125 | 0.08 | 261 | 0 | 0.364 | 1 | 1 | cs | TRUE
63 | LV_191-48_0_5_line_63 |  | 58 | 62 | 0.038458 | 0.125 | 0.08 | 261 | 0 | 0.364 | 1 | 1 | cs | TRUE
64 | LV_191-48_0_5_line_64 |  | 58 | 63 | 0.034209 | 0.125 | 0.08 | 261 | 0 | 0.364 | 1 | 1 | cs | TRUE
65 | LV_191-48_0_5_line_65 |  | 59 | 64 | 0.069471 | 0.125 | 0.08 | 261 | 0 | 0.364 | 1 | 1 | cs | TRUE
66 | LV_191-48_0_5_line_66 |  | 59 | 65 | 0.017677 | 0.125 | 0.08 | 261 | 0 | 0.364 | 1 | 4 | cs | TRUE
67 | LV_191-48_0_5_line_67 |  | 61 | 66 | 0.022095 | 0.125 | 0.08 | 261 | 0 | 0.364 | 1 | 1 | cs | TRUE
68 | LV_191-48_0_5_line_68 |  | 62 | 67 | 0.052128 | 0.125 | 0.08 | 261 | 0 | 0.364 | 1 | 1 | cs | TRUE
69 | LV_191-48_0_5_line_69 |  | 64 | 68 | 0.074919 | 0.125 | 0.08 | 261 | 0 | 0.364 | 1 | 1 | cs | TRUE
70 | LV_191-48_0_5_line_70 |  | 65 | 69 | 0.018247 | 0.125 | 0.08 | 261 | 0 | 0.364 | 1 | 4 | cs | TRUE
71 | LV_191-48_0_5_line_71 |  | 68 | 118 | 0.0072786 | 0.125 | 0.08 | 261 | 0 | 0.364 | 1 | 1 | cs | TRUE
72 | LV_191-48_0_5_line_72 |  | 69 | 126 | 0.007423 | 0.125 | 0.08 | 261 | 0 | 0.364 | 1 | 1 | cs | TRUE
73 | LV_191-48_0_5_line_73 |  | 69 | 123 | 0.014392 | 0.125 | 0.08 | 261 | 0 | 0.364 | 1 | 4 | cs | TRUE
74 | LV_191-48_0_5_line_74 |  | 70 | 71 | 0.029568 | 0.125 | 0.08 | 261 | 0 | 0.364 | 1 | 1 | cs | TRUE
75 | LV_191-48_0_5_line_75 |  | 70 | 72 | 0.02811 | 0.125 | 0.08 | 261 | 0 | 0.364 | 1 | 1 | cs | TRUE
76 | LV_191-48_0_5_line_76 |  | 71 | 73 | 0.08156 | 0.125 | 0.08 | 261 | 0 | 0.364 | 1 | 1 | cs | TRUE
77 | LV_191-48_0_5_line_77 |  | 72 | 74 | 0.019866 | 0.125 | 0.08 | 261 | 0 | 0.364 | 1 | 1 | cs | TRUE
78 | LV_191-48_0_5_line_78 |  | 75 | 76 | 0.021281 | 0.125 | 0.08 | 261 | 0 | 0.364 | 1 | 1 | cs | TRUE
79 | LV_191-48_0_5_line_79 |  | 76 | 77 | 0.031612 | 0.125 | 0.08 | 261 | 0 | 0.364 | 1 | 1 | cs | TRUE
80 | LV_191-48_0_5_line_80 |  | 76 | 78 | 0.010987 | 0.125 | 0.08 | 261 | 0 | 0.364 | 1 | 1 | cs | TRUE
81 | LV_191-48_0_5_line_81 |  | 77 | 79 | 0.0019233 | 0.125 | 0.08 | 261 | 0 | 0.364 | 1 | 1 | cs | TRUE
82 | LV_191-48_0_5_line_82 |  | 77 | 80 | 0.014343 | 0.125 | 0.08 | 261 | 0 | 0.364 | 1 | 1 | cs | TRUE
83 | LV_191-48_0_5_line_83 |  | 78 | 81 | 0.051076 | 0.125 | 0.08 | 261 | 0 | 0.364 | 1 | 1 | cs | TRUE
84 | LV_191-48_0_5_line_84 |  | 78 | 82 | 0.017702 | 0.125 | 0.08 | 261 | 0 | 0.364 | 1 | 1 | cs | TRUE
85 | LV_191-48_0_5_line_85 |  | 79 | 83 | 5.3312e-05 | 0.125 | 0.08 | 261 | 0 | 0.364 | 1 | 1 | cs | TRUE
86 | LV_191-48_0_5_line_86 |  | 80 | 84 | 0.023131 | 0.125 | 0.08 | 261 | 0 | 0.364 | 1 | 1 | cs | TRUE
87 | LV_191-48_0_5_line_87 |  | 81 | 85 | 0.024435 | 0.125 | 0.08 | 261 | 0 | 0.364 | 1 | 1 | cs | TRUE
88 | LV_191-48_0_5_line_88 |  | 82 | 86 | 0.025519 | 0.125 | 0.08 | 261 | 0 | 0.364 | 1 | 1 | cs | TRUE
89 | LV_191-48_0_5_line_89 |  | 83 | 129 | 0.019326 | 0.125 | 0.08 | 261 | 0 | 0.364 | 1 | 1 | cs | TRUE
90 | LV_191-48_0_5_line_90 |  | 84 | 122 | 0.021455 | 0.125 | 0.08 | 261 | 0 | 0.364 | 1 | 1 | cs | TRUE
91 | LV_191-48_0_5_line_91 |  | 85 | 133 | 0.0258 | 0.125 | 0.08 | 261 | 0 | 0.364 | 1 | 1 | cs | TRUE
92 | LV_191-48_0_5_line_92 |  | 86 | 131 | 0.010393 | 0.125 | 0.08 | 261 | 0 | 0.364 | 1 | 1 | cs | TRUE
93 | LV_191-48_0_5_line_93 |  | 87 | 88 | 0.021019 | 0.125 | 0.08 | 261 | 0 | 0.364 | 1 | 1 | cs | TRUE
94 | LV_191-48_0_5_line_94 |  | 87 | 89 | 0.098332 | 0.125 | 0.08 | 261 | 0 | 0.364 | 1 | 1 | cs | TRUE
95 | LV_191-48_0_5_line_95 |  | 89 | 90 | 0.020491 | 0.125 | 0.08 | 261 | 0 | 0.364 | 1 | 1 | cs | TRUE
96 | LV_191-48_0_5_line_96 |  | 89 | 91 | 0.028253 | 0.125 | 0.08 | 261 | 0 | 0.364 | 1 | 1 | cs | TRUE
97 | LV_191-48_0_5_line_97 |  | 90 | 92 | 0.011295 | 0.125 | 0.08 | 261 | 0 | 0.364 | 1 | 1 | cs | TRUE
98 | LV_191-48_0_5_line_98 |  | 91 | 93 | 0.0026843 | 0.125 | 0.08 | 261 | 0 | 0.364 | 1 | 1 | cs | TRUE
99 | LV_191-48_0_5_line_99 |  | 92 | 94 | 0.004662 | 0.125 | 0.08 | 261 | 0 | 0.364 | 1 | 1 | cs | TRUE
100 | LV_191-48_0_5_line_100 |  | 93 | 95 | 0.0027185 | 0.125 | 0.08 | 261 | 0 | 0.364 | 1 | 1 | cs | TRUE
101 | LV_191-48_0_5_line_101 |  | 95 | 115 | 0.027068 | 0.125 | 0.08 | 261 | 0 | 0.364 | 1 | 1 | cs | TRUE
102 | LV_191-48_0_5_line_102 |  | 96 | 97 | 0.022599 | 0.125 | 0.08 | 261 | 0 | 0.364 | 1 | 1 | cs | TRUE
103 | LV_191-48_0_5_line_103 |  | 96 | 98 | 0.0041112 | 0.125 | 0.08 | 261 | 0 | 0.364 | 1 | 1 | cs | TRUE
104 | LV_191-48_0_5_line_104 |  | 97 | 99 | 0.012854 | 0.125 | 0.08 | 261 | 0 | 0.364 | 1 | 1 | cs | TRUE
105 | LV_191-48_0_5_line_105 |  | 99 | 100 | 0.014883 | 0.125 | 0.08 | 261 | 0 | 0.364 | 1 | 1 | cs | TRUE
106 | LV_191-48_0_5_line_106 |  | 99 | 101 | 0.028049 | 0.125 | 0.08 | 261 | 0 | 0.364 | 1 | 1 | cs | TRUE
107 | LV_191-48_0_5_line_107 |  | 100 | 102 | 0.008767 | 0.125 | 0.08 | 261 | 0 | 0.364 | 1 | 2 | cs | TRUE
108 | LV_191-48_0_5_line_108 |  | 101 | 103 | 0.0195 | 0.125 | 0.08 | 261 | 0 | 0.364 | 1 | 1 | cs | TRUE
109 | LV_191-48_0_5_line_109 |  | 102 | 114 | 0.011816 | 0.125 | 0.08 | 261 | 0 | 0.364 | 1 | 2 | cs | TRUE
110 | LV_191-48_0_5_line_110 |  | 103 | 121 | 0.002644 | 0.125 | 0.08 | 261 | 0 | 0.364 | 1 | 1 | cs | TRUE
111 | LV_191-48_0_5_line_111 |  | 104 | 105 | 0.018685 | 0.125 | 0.08 | 261 | 0 | 0.364 | 1 | 1 | cs | TRUE
112 | LV_191-48_0_5_line_112 |  | 104 | 106 | 0.011446 | 0.125 | 0.08 | 261 | 0 | 0.364 | 1 | 1 | cs | TRUE
113 | LV_191-48_0_5_line_113 |  | 105 | 107 | 0.0036448 | 0.125 | 0.08 | 261 | 0 | 0.364 | 1 | 1 | cs | TRUE
114 | LV_191-48_0_5_line_114 |  | 106 | 108 | 0.017413 | 0.125 | 0.08 | 261 | 0 | 0.364 | 1 | 4 | cs | TRUE
115 | LV_191-48_0_5_line_115 |  | 106 | 109 | 0.0035204 | 0.125 | 0.08 | 261 | 0 | 0.364 | 1 | 4 | cs | TRUE
116 | LV_191-48_0_5_line_116 |  | 108 | 110 | 0.0034321 | 0.125 | 0.08 | 261 | 0 | 0.364 | 1 | 4 | cs | TRUE
117 | LV_191-48_0_5_line_117 |  | 109 | 111 | 0.0072621 | 0.125 | 0.08 | 261 | 0 | 0.364 | 1 | 4 | cs | TRUE
118 | LV_191-48_0_5_line_118 |  | 110 | 112 | 0.011325 | 0.125 | 0.08 | 261 | 0 | 0.364 | 1 | 4 | cs | TRUE
119 | LV_191-48_0_5_line_119 |  | 111 | 113 | 0.022667 | 0.125 | 0.08 | 261 | 0 | 0.364 | 1 | 4 | cs | TRUE
120 | LV_191-48_0_5_line_120 |  | 112 | 114 | 0.0054302 | 0.125 | 0.08 | 261 | 0 | 0.364 | 1 | 2 | cs | TRUE
121 | LV_191-48_0_5_line_121 |  | 113 | 128 | 0.0075734 | 0.125 | 0.08 | 261 | 0 | 0.364 | 1 | 4 | cs | TRUE
122 | LV_191-48_0_5_line_122 |  | 115 | 116 | 0.018544 | 0.125 | 0.08 | 261 | 0 | 0.364 | 1 | 1 | cs | TRUE
123 | LV_191-48_0_5_line_123 |  | 116 | 117 | 0.016163 | 0.125 | 0.08 | 261 | 0 | 0.364 | 1 | 1 | cs | TRUE
124 | LV_191-48_0_5_line_124 |  | 117 | 118 | 0.0072777 | 0.125 | 0.08 | 261 | 0 | 0.364 | 1 | 1 | cs | TRUE
125 | LV_191-48_0_5_line_125 |  | 119 | 120 | 0.010207 | 0.125 | 0.08 | 261 | 0 | 0.364 | 1 | 1 | cs | TRUE
126 | LV_191-48_0_5_line_126 |  | 119 | 121 | 0.016707 | 0.125 | 0.08 | 261 | 0 | 0.364 | 1 | 1 | cs | TRUE
127 | LV_191-48_0_5_line_127 |  | 120 | 122 | 0.013294 | 0.125 | 0.08 | 261 | 0 | 0.364 | 1 | 1 | cs | TRUE
128 | LV_191-48_0_5_line_128 |  | 123 | 124 | 0.010509 | 0.125 | 0.08 | 261 | 0 | 0.364 | 1 | 4 | cs | TRUE
129 | LV_191-48_0_5_line_129 |  | 124 | 125 | 0.0073322 | 0.125 | 0.08 | 261 | 0 | 0.364 | 1 | 4 | cs | TRUE
130 | LV_191-48_0_5_line_130 |  | 125 | 127 | 0.006872 | 0.125 | 0.08 | 261 | 0 | 0.364 | 1 | 4 | cs | TRUE
131 | LV_191-48_0_5_line_131 |  | 127 | 128 | 0.014147 | 0.125 | 0.08 | 261 | 0 | 0.364 | 1 | 4 | cs | TRUE
132 | LV_191-48_0_5_line_132 |  | 129 | 130 | 0.022104 | 0.125 | 0.08 | 261 | 0 | 0.364 | 1 | 1 | cs | TRUE
133 | LV_191-48_0_5_line_133 |  | 130 | 134 | 0.014294 | 0.125 | 0.08 | 261 | 0 | 0.364 | 1 | 1 | cs | TRUE
134 | LV_191-48_0_5_line_134 |  | 131 | 132 | 0.0075774 | 0.125 | 0.08 | 261 | 0 | 0.364 | 1 | 1 | cs | TRUE
135 | LV_191-48_0_5_line_135 |  | 134 | 135 | 0.013885 | 0.125 | 0.08 | 261 | 0 | 0.364 | 1 | 1 | cs | TRUE
136 | LV_191-48_0_5_line_136 |  | 136 | 141 | 0.023785 | 0.125 | 0.08 | 261 | 0 | 0.364 | 1 | 4 | cs | TRUE
137 | LV_191-48_0_5_line_137 |  | 137 | 138 | 0.021048 | 0.125 | 0.08 | 261 | 0 | 0.364 | 1 | 1 | cs | TRUE
138 | LV_191-48_0_5_line_138 |  | 137 | 139 | 0.027691 | 0.125 | 0.08 | 261 | 0 | 0.364 | 1 | 1 | cs | TRUE
139 | LV_191-48_0_5_line_139 |  | 138 | 140 | 0.025754 | 0.125 | 0.08 | 261 | 0 | 0.364 | 1 | 1 | cs | TRUE
140 | LV_191-48_0_5_line_140 |  | 139 | 141 | 0.048657 | 0.125 | 0.08 | 261 | 0 | 0.364 | 1 | 4 | cs | TRUE

## trafo
| name | std_type | hv_bus | lv_bus | sn_mva | vn_hv_kv | vn_lv_kv | vk_percent | vkr_percent | pfe_kw | i0_percent | shift_degree | tap_side | tap_neutral | tap_min | tap_max | tap_step_percent | tap_step_degree | tap_pos | tap_phase_shifter | parallel | df | in_service
0 | LV_191-48_0_5_trafo_126 | 0.63 MVA 20/0.4 kV | 142 | 139 | 0.63 | 20 | 0.4 | 6 | 1.206 | 1.65 | 0.2619 | 150 | hv | 0 | -2 | 2 | 2.5 | 0 | 0 | FALSE | 1 | 1 | TRUE

## line_geodata
| x0 | y0 | x1 | y1 | x2 | y2 | x3 | y3 | x4 | y4 | x5 | y5 | x6 | y6 | x7 | y7 | x8 | y8 | x9 | y9
0 | 2688925.2861 | 1250954.6578 | 2688928.1208 | 1250952.8351 | 2688941.2785 | 1250939.4137
1 | 2688914.6359 | 1250961.506 | 2688925.2861 | 1250954.6578
2 | 2688941.2785 | 1250939.4137 | 2688983.3525 | 1250957.8011
3 | 2688914.6359 | 1250961.506 | 2688922.4478 | 1250974.6888 | 2688928.7689 | 1250981.5666 | 2688932.1013 | 1250986.8873
4 | 2688983.3525 | 1250957.8011 | 2688982.9411 | 1250958.0507 | 2688980.1613 | 1250965.1922
5 | 2688932.1013 | 1250986.8873 | 2688929.4104 | 1250995.1533 | 2688920.2629 | 1251000.7872
6 | 2688978.5263 | 1250981.0575 | 2688980.1613 | 1250965.1922
7 | 2688983.0253 | 1250991.1327 | 2688978.5263 | 1250981.0575
8 | 2688920.2629 | 1251000.7872 | 2688903.6105 | 1251011.0434
9 | 2688875.0943 | 1250986.9316 | 2688857.4182 | 1250998.2974
10 | 2688849.6436 | 1251003.2965 | 2688856.0315 | 1250999.1891 | 2688857.4182 | 1250998.2974
11 | 2688972.805 | 1251029.7308 | 2688963.2134 | 1251036.4886
12 | 2688972.805 | 1251029.7308 | 2688968.9249 | 1250998.9977
13 | 2688972.805 | 1251029.7308 | 2688987.6362 | 1251057.0631 | 2688999.0234 | 1251054.8547
14 | 2688947.205 | 1251047.7674 | 2688963.2134 | 1251036.4886
15 | 2688983.0253 | 1250991.1327 | 2688968.9249 | 1250998.9977
16 | 2688999.0234 | 1251054.8547 | 2688996.9735 | 1251043.5709 | 2689006.2849 | 1251036.7611
17 | 2688888.1505 | 1251023.4276 | 2688890.3826 | 1251022.1883 | 2688902.2157 | 1251011.9024 | 2688903.6105 | 1251011.0434
18 | 2688849.6436 | 1251003.2965 | 2688840.8593 | 1250999.5731 | 2688835.5205 | 1250994.6337 | 2688830.7138 | 1250985.4325 | 2688829.6621 | 1250979.5456 | 2688825.6069 | 1250973.5914
19 | 2688825.6069 | 1250973.5914 | 2688822.9651 | 1250975.0801
20 | 2688820.9169 | 1250976.2342 | 2688822.9651 | 1250975.0801
21 | 2688820.9169 | 1250976.2342 | 2688821.0092 | 1250999.2753 | 2688820.8792 | 1250999.3846
22 | 2688812.9021 | 1251036.471 | 2688813.0227 | 1251006.2832 | 2688820.8792 | 1250999.3846
23 | 2688820.8792 | 1250999.3846 | 2688824.1988 | 1251001.0356 | 2688833.4923 | 1251000.5078 | 2688841.933 | 1251015.0959
24 | 2688812.9021 | 1251036.471 | 2688809.8827 | 1251046.0219 | 2688806.9079 | 1251048.5681 | 2688783.1652 | 1251048.6013
25 | 2688812.9021 | 1251036.471 | 2688817.3199 | 1251044.9325 | 2688817.3137 | 1251072.9525
26 | 2688858.4915 | 1251040.5129 | 2688852.9627 | 1251034.1586 | 2688841.933 | 1251015.0959
27 | 2688858.4915 | 1251040.5129 | 2688873.0258 | 1251031.8243 | 2688888.1505 | 1251023.4276
28 | 2688783.1652 | 1251048.6013 | 2688789.3403 | 1251041.5552 | 2688792.7977 | 1251033.512 | 2688795.9332 | 1251029.8117
29 | 2688777.3006 | 1251049.0249 | 2688783.1652 | 1251048.6013
30 | 2688817.3099 | 1251090.4002 | 2688817.3137 | 1251072.9525
31 | 2688761.1172 | 1251064.5054 | 2688756.4809 | 1251059.5433 | 2688743.7435 | 1251045.3238
32 | 2688777.3006 | 1251049.0249 | 2688761.1172 | 1251064.5054
33 | 2688761.1172 | 1251064.5054 | 2688763.1998 | 1251066.5826 | 2688768.7283 | 1251075.9837 | 2688768.6826 | 1251077.6063
34 | 2688866.1329 | 1251080.658 | 2688844.5404 | 1251084.9666
35 | 2688817.3099 | 1251090.4002 | 2688844.5404 | 1251084.9666
36 | 2688866.1329 | 1251080.658 | 2688894.3448 | 1251075.0769
37 | 2688894.3448 | 1251075.0769 | 2688891.6513 | 1251063.9057 | 2688894.237 | 1251062.0942
38 | 2688906.8949 | 1251053.2263 | 2688894.237 | 1251062.0942
39 | 2688776.9444 | 1251101.4928 | 2688763.6926 | 1251105.7309 | 2688753.8081 | 1251110.442
40 | 2688776.9444 | 1251101.4928 | 2688768.4542 | 1251085.7092 | 2688768.6826 | 1251077.6063
41 | 2688753.8081 | 1251110.442 | 2688755.6178 | 1251114.6167
42 | 2688753.8081 | 1251110.442 | 2688748.8194 | 1251113.3971
43 | 2688906.8949 | 1251053.2263 | 2688910.1832 | 1251050.9183 | 2688911.2683 | 1251049.2833
44 | 2688777.3006 | 1251049.0249 | 2688777.4898 | 1251034.8948 | 2688769.4388 | 1251034.6296
45 | 2688755.6178 | 1251114.6167 | 2688757.7682 | 1251118.7187 | 2688770.6741 | 1251124.9612 | 2688770.9808 | 1251127.1674 | 2688770.9581 | 1251128.5408
46 | 2688755.6178 | 1251114.6167 | 2688764.6831 | 1251110.1602 | 2688773.1613 | 1251106.5956 | 2688786.0254 | 1251102.5407 | 2688800.2862 | 1251099.4854 | 2688821.9663 | 1251095.1962
47 | 2688748.8194 | 1251113.3971 | 2688741.0654 | 1251117.9902 | 2688738.7556 | 1251119.6516
48 | 2688766.6852 | 1251146.3176 | 2688766.6852 | 1251146.3176 | 2688770.8179 | 1251137.028 | 2688770.9581 | 1251128.5408
49 | 2688871.418 | 1251085.4806 | 2688834.2448 | 1251092.767 | 2688821.9663 | 1251095.1962
50 | 2688738.7556 | 1251119.6516 | 2688729.42 | 1251126.3667 | 2688718.42 | 1251135.4978 | 2688713.8287 | 1251140.2563
51 | 2689018.7992 | 1251025.9297 | 2689020.8476 | 1251024.5582
52 | 2689018.7992 | 1251025.9297 | 2689012.1252 | 1251032.49 | 2689006.2849 | 1251036.7611
53 | 2689011.2338 | 1251264.075 | 2689000.4496 | 1251263.3569 | 2688989.7347 | 1251262.0506 | 2688980.6434 | 1251260.7019 | 2688969.8864 | 1251258.6722 | 2688961.5356 | 1251256.7788 | 2688955.0592 | 1251255.0035
54 | 2689011.2338 | 1251264.075 | 2689011.6313 | 1251244.1547 | 2689011.7367 | 1251240.9021
55 | 2689011.7367 | 1251240.9021 | 2689001.1604 | 1251189.6742
56 | 2689001.1604 | 1251189.6742 | 2689014.0065 | 1251189.5933 | 2689038.6519 | 1251190.0533
57 | 2689001.1604 | 1251189.6742 | 2688969.1686 | 1251189.8758 | 2688959.4952 | 1251188.5889
58 | 2688918.2333 | 1251170.4077 | 2688959.4952 | 1251188.5889
59 | 2688696.1381 | 1251162.0178 | 2688699.9682 | 1251164.8551
60 | 2688671.5271 | 1251218.0588 | 2688675.8719 | 1251204.1688 | 2688676.8844 | 1251201.582 | 2688683.2435 | 1251185.2648 | 2688684.004 | 1251183.3747 | 2688689.9008 | 1251172.2211 | 2688696.1381 | 1251162.0178
61 | 2688696.1381 | 1251162.0178 | 2688703.3994 | 1251151.9967 | 2688710.9743 | 1251143.2145 | 2688713.8287 | 1251140.2563
62 | 2688696.1381 | 1251162.0178 | 2688679.0424 | 1251150.2308 | 2688676.7213 | 1251139.3767 | 2688677.2229 | 1251131.5894
63 | 2688699.9682 | 1251164.8551 | 2688705.4716 | 1251169.8857 | 2688715.9524 | 1251185.8325 | 2688720.904 | 1251191.4109 | 2688725.0957 | 1251192.9346
64 | 2688699.9682 | 1251164.8551 | 2688703.2292 | 1251159.8334 | 2688713.8579 | 1251146.7492 | 2688721.9646 | 1251138.7849
65 | 2688671.5271 | 1251218.0588 | 2688685.605 | 1251221.65 | 2688727.0521 | 1251232.5119 | 2688738.7333 | 1251235.6505
66 | 2688671.5271 | 1251218.0588 | 2688669.2856 | 1251233.1479 | 2688669.2661 | 1251235.5699
67 | 2688677.2229 | 1251131.5894 | 2688677.332 | 1251129.8453 | 2688680.6888 | 1251109.7771
68 | 2688774.7983 | 1251208.5056 | 2688747.1298 | 1251200.9441 | 2688725.0957 | 1251192.9346
69 | 2688811.3637 | 1251253.9125 | 2688808.9223 | 1251253.5319 | 2688790.5623 | 1251249.576 | 2688738.7333 | 1251235.6505
70 | 2688669.1195 | 1251253.8166 | 2688669.2661 | 1251235.5699
71 | 2688818.5555 | 1251255.0336 | 2688811.3637 | 1251253.9125
72 | 2688669.1195 | 1251253.8166 | 2688668.6022 | 1251261.2216
73 | 2688669.1195 | 1251253.8166 | 2688680.511 | 1251255.8219 | 2688683.1809 | 1251256.7469
74 | 2688918.2333 | 1251170.4077 | 2688913.7474 | 1251161.478 | 2688909.3167 | 1251148.8687 | 2688908.0434 | 1251142.7905
75 | 2688918.2333 | 1251170.4077 | 2688901.9234 | 1251193.3026
76 | 2688908.0434 | 1251142.7905 | 2688905.9354 | 1251132.7279 | 2688904.0406 | 1251122.6696 | 2688897.2977 | 1251092.6011 | 2688895.0823 | 1251088.3091 | 2688892.1976 | 1251085.3525 | 2688886.0904 | 1251083.3371 | 2688876.2434 | 1251084.5348 | 2688871.418 | 1251085.4806
77 | 2688902.9164 | 1251213.1437 | 2688901.9234 | 1251193.3026
78 | 2688661.3009 | 1251351.4962 | 2688680.3805 | 1251360.9215
79 | 2688661.3009 | 1251351.4962 | 2688664.2783 | 1251320.0279
80 | 2688661.3009 | 1251351.4962 | 2688660.2691 | 1251362.4335
81 | 2688664.2783 | 1251320.0279 | 2688664.4317 | 1251318.1107
82 | 2688664.2783 | 1251320.0279 | 2688670.9638 | 1251320.7173 | 2688677.5214 | 1251324.6025
83 | 2688660.2691 | 1251362.4335 | 2688655.4618 | 1251413.278
84 | 2688660.2691 | 1251362.4335 | 2688653.8755 | 1251361.9152 | 2688642.6261 | 1251360.9927
85 | 2688664.436 | 1251318.0575 | 2688664.4317 | 1251318.1107
86 | 2688677.5214 | 1251324.6025 | 2688697.4222 | 1251336.3931
87 | 2688655.4618 | 1251413.278 | 2688633.1379 | 1251403.3415
88 | 2688642.6261 | 1251360.9927 | 2688629.9902 | 1251359.9565 | 2688617.4038 | 1251357.4144
89 | 2688665.9777 | 1251298.7927 | 2688664.436 | 1251318.0575
90 | 2688697.4222 | 1251336.3931 | 2688715.8805 | 1251347.329
91 | 2688609.5674 | 1251392.85 | 2688633.1379 | 1251403.3415
92 | 2688617.4038 | 1251357.4144 | 2688607.2164 | 1251355.3569
93 | 2688907.4912 | 1251411.15 | 2688913.6017 | 1251431.2609
94 | 2688878.5345 | 1251317.1794 | 2688889.7969 | 1251352.92 | 2688893.0196 | 1251363.5208 | 2688907.4912 | 1251411.15
95 | 2688878.5345 | 1251317.1794 | 2688875.0991 | 1251318.2287 | 2688869.1847 | 1251319.9858 | 2688858.8958 | 1251323.0279
96 | 2688878.5345 | 1251317.1794 | 2688870.0458 | 1251290.232
97 | 2688848.0645 | 1251326.2304 | 2688858.8958 | 1251323.0279
98 | 2688869.2393 | 1251287.6718 | 2688870.0458 | 1251290.232
99 | 2688843.5938 | 1251327.5523 | 2688848.0645 | 1251326.2304
100 | 2688868.4225 | 1251285.0789 | 2688869.2393 | 1251287.6718
101 | 2688860.2899 | 1251259.2618 | 2688868.4225 | 1251285.0789
102 | 2688813.9342 | 1251354.0672 | 2688799.2629 | 1251359.5456 | 2688792.5828 | 1251357.6719
103 | 2688817.7857 | 1251352.629 | 2688813.9342 | 1251354.0672
104 | 2688780.2068 | 1251354.2005 | 2688792.5828 | 1251357.6719
105 | 2688780.2068 | 1251354.2005 | 2688782.3177 | 1251345.3253 | 2688782.9086 | 1251339.5956
106 | 2688780.2068 | 1251354.2005 | 2688776.5334 | 1251369.6238 | 2688775.3825 | 1251373.3761 | 2688773.5549 | 1251377.463 | 2688770.2727 | 1251378.3701 | 2688769.9032 | 1251378.2552
107 | 2688782.7283 | 1251330.8704 | 2688783.2451 | 1251336.3324 | 2688782.9086 | 1251339.5956
108 | 2688752.7469 | 1251369.1711 | 2688766.065 | 1251377.0616 | 2688769.9032 | 1251378.2552
109 | 2688782.7283 | 1251330.8704 | 2688782.6456 | 1251329.9964 | 2688780.1729 | 1251321.7197 | 2688779.2906 | 1251319.5957
110 | 2688752.7469 | 1251369.1711 | 2688750.4721 | 1251367.8234
111 | 2688762.224 | 1251283.7045 | 2688774.9828 | 1251270.0543
112 | 2688754.4077 | 1251292.0668 | 2688762.224 | 1251283.7045
113 | 2688777.4716 | 1251267.3916 | 2688774.9828 | 1251270.0543
114 | 2688754.4077 | 1251292.0668 | 2688767.4235 | 1251303.6341
115 | 2688754.4077 | 1251292.0668 | 2688751.4542 | 1251290.1512
116 | 2688769.9889 | 1251305.9139 | 2688767.4235 | 1251303.6341
117 | 2688751.4542 | 1251290.1512 | 2688745.3614 | 1251286.1995
118 | 2688769.9889 | 1251305.9139 | 2688772.2124 | 1251307.8899 | 2688777.2075 | 1251314.581
119 | 2688725.9604 | 1251274.532 | 2688732.3828 | 1251277.7817 | 2688745.3614 | 1251286.1995
120 | 2688779.2906 | 1251319.5957 | 2688777.2075 | 1251314.581 | 2688777.2075 | 1251314.581
121 | 2688719.2029 | 1251271.1127 | 2688725.9604 | 1251274.532
122 | 2688860.2899 | 1251259.2618 | 2688856.3668 | 1251259.1028 | 2688846.9829 | 1251258.6396 | 2688841.7903 | 1251258.0848
123 | 2688841.7903 | 1251258.0848 | 2688830.1531 | 1251256.8415 | 2688825.7464 | 1251256.1545
124 | 2688818.5555 | 1251255.0336 | 2688825.7464 | 1251256.1545
125 | 2688736.0987 | 1251359.3076 | 2688727.3174 | 1251354.105
126 | 2688736.0987 | 1251359.3076 | 2688750.4721 | 1251367.8234
127 | 2688727.3174 | 1251354.105 | 2688715.8805 | 1251347.329
128 | 2688683.1809 | 1251256.7469 | 2688693.1109 | 1251260.1871
129 | 2688693.1109 | 1251260.1871 | 2688700.0391 | 1251262.5874
130 | 2688700.0391 | 1251262.5874 | 2688706.5325 | 1251264.837
131 | 2688706.5325 | 1251264.837 | 2688707.3816 | 1251265.1312 | 2688719.2029 | 1251271.1127
132 | 2688665.9777 | 1251298.7927 | 2688661.8076 | 1251298.4968 | 2688644.9297 | 1251292.4641
133 | 2688631.47 | 1251287.6531 | 2688644.9297 | 1251292.4641
134 | 2688604.0412 | 1251362.2369 | 2688607.2164 | 1251355.3569
135 | 2688631.47 | 1251287.6531 | 2688618.3951 | 1251282.9796
136 | 2688766.6852 | 1251146.3176 | 2688769.809 | 1251149.945 | 2688777.5022 | 1251156.9433 | 2688780.4196 | 1251157.7209 | 2688785.9492 | 1251156.9835
137 | 2688845.0735 | 1251164.0057 | 2688845.0735 | 1251164.0057 | 2688845.1636 | 1251168.566 | 2688847.0805 | 1251176.1561 | 2688846.1966 | 1251184.7689
138 | 2688845.0735 | 1251164.0057 | 2688846.4863 | 1251153.3632 | 2688846.2553 | 1251150.6465 | 2688843.0588 | 1251147.3406 | 2688840.039 | 1251146.8505 | 2688833.4949 | 1251147.4372
139 | 2688846.1966 | 1251184.7689 | 2688846.1963 | 1251184.7716 | 2688847.7487 | 1251186.4628 | 2688850.5602 | 1251189.2627 | 2688851.6154 | 1251191.8916 | 2688852.6639 | 1251195.4656 | 2688852.8428 | 1251198.6374 | 2688851.2392 | 1251201.8713 | 2688847.7124 | 1251203.9756 | 2688847.3656 | 1251205.9827
140 | 2688833.4949 | 1251147.4372 | 2688826.7574 | 1251148.0412 | 2688804.4056 | 1251154.5223 | 2688785.9492 | 1251156.9835

## bus_geodata
| x | y | coords
0 | 2688925.2861 | 1250954.6578
1 | 2688941.2785 | 1250939.4137
2 | 2688914.6359 | 1250961.506
3 | 2688983.3525 | 1250957.8011
4 | 2688932.1013 | 1250986.8873
5 | 2688980.1613 | 1250965.1922
6 | 2688978.5263 | 1250981.0575
7 | 2688920.2629 | 1251000.7872
8 | 2688875.0943 | 1250986.9316
9 | 2688857.4182 | 1250998.2974
10 | 2688972.805 | 1251029.7308
11 | 2688963.2134 | 1251036.4886
12 | 2688968.9249 | 1250998.9977
13 | 2688999.0234 | 1251054.8547
14 | 2688903.6105 | 1251011.0434
15 | 2688983.0253 | 1250991.1327
16 | 2688849.6436 | 1251003.2965
17 | 2688822.9651 | 1250975.0801
18 | 2688825.6069 | 1250973.5914
19 | 2688820.9169 | 1250976.2342
20 | 2688820.8792 | 1250999.3846
21 | 2688812.9021 | 1251036.471
22 | 2688841.933 | 1251015.0959
23 | 2688858.4915 | 1251040.5129
24 | 2688888.1505 | 1251023.4276
25 | 2688783.1652 | 1251048.6013
26 | 2688817.3137 | 1251072.9525
27 | 2688743.7435 | 1251045.3238
28 | 2688761.1172 | 1251064.5054
29 | 2688844.5404 | 1251084.9666
30 | 2688866.1329 | 1251080.658
31 | 2688817.3099 | 1251090.4002
32 | 2688894.3448 | 1251075.0769
33 | 2688894.237 | 1251062.0942
34 | 2688776.9444 | 1251101.4928
35 | 2688753.8081 | 1251110.442
36 | 2688768.6826 | 1251077.6063
37 | 2688906.8949 | 1251053.2263
38 | 2688777.3006 | 1251049.0249
39 | 2688755.6178 | 1251114.6167
40 | 2688748.8194 | 1251113.3971
41 | 2688795.9332 | 1251029.8117
42 | 2688769.4388 | 1251034.6296
43 | 2688770.9581 | 1251128.5408
44 | 2688821.9663 | 1251095.1962
45 | 2688738.7556 | 1251119.6516
46 | 2689020.8476 | 1251024.5582
47 | 2689018.7992 | 1251025.9297
48 | 2689006.2849 | 1251036.7611
49 | 2688911.2683 | 1251049.2833
50 | 2688947.205 | 1251047.7674
51 | 2688955.0592 | 1251255.0035
52 | 2689011.2338 | 1251264.075
53 | 2689011.7367 | 1251240.9021
54 | 2689001.1604 | 1251189.6742
55 | 2689038.6519 | 1251190.0533
56 | 2688959.4952 | 1251188.5889
57 | 2688696.1381 | 1251162.0178
58 | 2688699.9682 | 1251164.8551
59 | 2688671.5271 | 1251218.0588
60 | 2688713.8287 | 1251140.2563
61 | 2688677.2229 | 1251131.5894
62 | 2688725.0957 | 1251192.9346
63 | 2688721.9646 | 1251138.7849
64 | 2688738.7333 | 1251235.6505
65 | 2688669.2661 | 1251235.5699
66 | 2688680.6888 | 1251109.7771
67 | 2688774.7983 | 1251208.5056
68 | 2688811.3637 | 1251253.9125
69 | 2688669.1195 | 1251253.8166
70 | 2688918.2333 | 1251170.4077
71 | 2688908.0434 | 1251142.7905
72 | 2688901.9234 | 1251193.3026
73 | 2688871.418 | 1251085.4806
74 | 2688902.9164 | 1251213.1437
75 | 2688680.3805 | 1251360.9215
76 | 2688661.3009 | 1251351.4962
77 | 2688664.2783 | 1251320.0279
78 | 2688660.2691 | 1251362.4335
79 | 2688664.4317 | 1251318.1107
80 | 2688677.5214 | 1251324.6025
81 | 2688655.4618 | 1251413.278
82 | 2688642.6261 | 1251360.9927
83 | 2688664.436 | 1251318.0575
84 | 2688697.4222 | 1251336.3931
85 | 2688633.1379 | 1251403.3415
86 | 2688617.4038 | 1251357.4144
87 | 2688907.4912 | 1251411.15
88 | 2688913.6017 | 1251431.2609
89 | 2688878.5345 | 1251317.1794
90 | 2688858.8958 | 1251323.0279
91 | 2688870.0458 | 1251290.232
92 | 2688848.0645 | 1251326.2305
93 | 2688869.2393 | 1251287.6718
94 | 2688843.5938 | 1251327.5523
95 | 2688868.4225 | 1251285.0789
96 | 2688813.9342 | 1251354.0672
97 | 2688792.5828 | 1251357.6719
98 | 2688817.7857 | 1251352.629
99 | 2688780.2068 | 1251354.2005
100 | 2688782.9086 | 1251339.5956
101 | 2688769.9032 | 1251378.2552
102 | 2688782.7283 | 1251330.8704
103 | 2688752.7469 | 1251369.1711
104 | 2688762.224 | 1251283.7045
105 | 2688774.9828 | 1251270.0543
106 | 2688754.4077 | 1251292.0668
107 | 2688777.4716 | 1251267.3916
108 | 2688767.4235 | 1251303.6341
109 | 2688751.4542 | 1251290.1512
110 | 2688769.9889 | 1251305.9139
111 | 2688745.3614 | 1251286.1995
112 | 2688777.2075 | 1251314.581
113 | 2688725.9604 | 1251274.532
114 | 2688779.2906 | 1251319.5957
115 | 2688860.2899 | 1251259.2618
116 | 2688841.7903 | 1251258.0848
117 | 2688825.7464 | 1251256.1545
118 | 2688818.5555 | 1251255.0336
119 | 2688736.0987 | 1251359.3076
120 | 2688727.3174 | 1251354.105
121 | 2688750.4721 | 1251367.8234
122 | 2688715.8805 | 1251347.329
123 | 2688683.1809 | 1251256.7469
124 | 2688693.1109 | 1251260.1871
125 | 2688700.0391 | 1251262.5874
126 | 2688668.6022 | 1251261.2216
127 | 2688706.5325 | 1251264.837
128 | 2688719.2029 | 1251271.1127
129 | 2688665.9777 | 1251298.7927
130 | 2688644.9297 | 1251292.4641
131 | 2688607.2164 | 1251355.3569
132 | 2688604.0412 | 1251362.2369
133 | 2688609.5674 | 1251392.85
134 | 2688631.47 | 1251287.6531
135 | 2688618.3951 | 1251282.9796
136 | 2688766.6852 | 1251146.3176
137 | 2688845.0735 | 1251164.0057
138 | 2688846.1966 | 1251184.7689
139 | 2688833.4949 | 1251147.4372
140 | 2688847.3656 | 1251205.9827
141 | 2688785.9492 | 1251156.9835
142 | 2688833.4949 | 1251147.4372

## line_std_types
| c_nf_per_km | r_ohm_per_km | x_ohm_per_km | max_i_ka | type | q_mm2 | alpha | voltage_rating
NAYY 4x50 SE | 210 | 0.642 | 0.083 | 0.142 | cs | 50 | 0.00403 | LV
NAYY 4x120 SE | 264 | 0.225 | 0.08 | 0.242 | cs | 120 | 0.00403 | LV
NAYY 4x150 SE | 261 | 0.208 | 0.08 | 0.27 | cs | 150 | 0.00403 | LV
NA2XS2Y 1x95 RM/25 12/20 kV | 216 | 0.313 | 0.132 | 0.252 | cs | 95 | 0.00403 | MV
NA2XS2Y 1x185 RM/25 12/20 kV | 273 | 0.161 | 0.117 | 0.362 | cs | 185 | 0.00403 | MV
NA2XS2Y 1x240 RM/25 12/20 kV | 304 | 0.122 | 0.112 | 0.421 | cs | 240 | 0.00403 | MV
NA2XS2Y 1x95 RM/25 6/10 kV | 315 | 0.313 | 0.123 | 0.249 | cs | 95 | 0.00403 | MV
NA2XS2Y 1x185 RM/25 6/10 kV | 406 | 0.161 | 0.11 | 0.358 | cs | 185 | 0.00403 | MV
NA2XS2Y 1x240 RM/25 6/10 kV | 456 | 0.122 | 0.105 | 0.416 | cs | 240 | 0.00403 | MV
NA2XS2Y 1x150 RM/25 12/20 kV | 250 | 0.206 | 0.116 | 0.319 | cs | 150 | 0.00403 | MV
NA2XS2Y 1x120 RM/25 12/20 kV | 230 | 0.253 | 0.119 | 0.283 | cs | 120 | 0.00403 | MV
NA2XS2Y 1x70 RM/25 12/20 kV | 190 | 0.443 | 0.132 | 0.22 | cs | 70 | 0.00403 | MV
NA2XS2Y 1x150 RM/25 6/10 kV | 360 | 0.206 | 0.11 | 0.315 | cs | 150 | 0.00403 | MV
NA2XS2Y 1x120 RM/25 6/10 kV | 340 | 0.253 | 0.113 | 0.28 | cs | 120 | 0.00403 | MV
NA2XS2Y 1x70 RM/25 6/10 kV | 280 | 0.443 | 0.123 | 0.217 | cs | 70 | 0.00403 | MV
N2XS(FL)2Y 1x120 RM/35 64/110 kV | 112 | 0.153 | 0.166 | 0.366 | cs | 120 | 0.00393 | HV
N2XS(FL)2Y 1x185 RM/35 64/110 kV | 125 | 0.099 | 0.156 | 0.457 | cs | 185 | 0.00393 | HV
N2XS(FL)2Y 1x240 RM/35 64/110 kV | 135 | 0.075 | 0.149 | 0.526 | cs | 240 | 0.00393 | HV
N2XS(FL)2Y 1x300 RM/35 64/110 kV | 144 | 0.06 | 0.144 | 0.588 | cs | 300 | 0.00393 | HV
15-AL1/3-ST1A 0.4 | 11 | 1.8769 | 0.35 | 0.105 | ol | 16 | 0.00403 | LV
24-AL1/4-ST1A 0.4 | 11.25 | 1.2012 | 0.335 | 0.14 | ol | 24 | 0.00403 | LV
48-AL1/8-ST1A 0.4 | 12.2 | 0.5939 | 0.3 | 0.21 | ol | 48 | 0.00403 | LV
94-AL1/15-ST1A 0.4 | 13.2 | 0.306 | 0.29 | 0.35 | ol | 94 | 0.00403 | LV
34-AL1/6-ST1A 10.0 | 9.7 | 0.8342 | 0.36 | 0.17 | ol | 34 | 0.00403 | MV
48-AL1/8-ST1A 10.0 | 10.1 | 0.5939 | 0.35 | 0.21 | ol | 48 | 0.00403 | MV
70-AL1/11-ST1A 10.0 | 10.4 | 0.4132 | 0.339 | 0.29 | ol | 70 | 0.00403 | MV
94-AL1/15-ST1A 10.0 | 10.75 | 0.306 | 0.33 | 0.35 | ol | 94 | 0.00403 | MV
122-AL1/20-ST1A 10.0 | 11.1 | 0.2376 | 0.323 | 0.41 | ol | 122 | 0.00403 | MV
149-AL1/24-ST1A 10.0 | 11.25 | 0.194 | 0.315 | 0.47 | ol | 149 | 0.00403 | MV
34-AL1/6-ST1A 20.0 | 9.15 | 0.8342 | 0.382 | 0.17 | ol | 34 | 0.00403 | MV
48-AL1/8-ST1A 20.0 | 9.5 | 0.5939 | 0.372 | 0.21 | ol | 48 | 0.00403 | MV
70-AL1/11-ST1A 20.0 | 9.7 | 0.4132 | 0.36 | 0.29 | ol | 70 | 0.00403 | MV
94-AL1/15-ST1A 20.0 | 10 | 0.306 | 0.35 | 0.35 | ol | 94 | 0.00403 | MV
122-AL1/20-ST1A 20.0 | 10.3 | 0.2376 | 0.344 | 0.41 | ol | 122 | 0.00403 | MV
149-AL1/24-ST1A 20.0 | 10.5 | 0.194 | 0.337 | 0.47 | ol | 149 | 0.00403 | MV
184-AL1/30-ST1A 20.0 | 10.75 | 0.1571 | 0.33 | 0.535 | ol | 184 | 0.00403 | MV
243-AL1/39-ST1A 20.0 | 11 | 0.1188 | 0.32 | 0.645 | ol | 243 | 0.00403 | MV
48-AL1/8-ST1A 110.0 | 8 | 0.5939 | 0.46 | 0.21 | ol | 48 | 0.00403 | HV
70-AL1/11-ST1A 110.0 | 8.4 | 0.4132 | 0.45 | 0.29 | ol | 70 | 0.00403 | HV
94-AL1/15-ST1A 110.0 | 8.65 | 0.306 | 0.44 | 0.35 | ol | 94 | 0.00403 | HV
122-AL1/20-ST1A 110.0 | 8.5 | 0.2376 | 0.43 | 0.41 | ol | 122 | 0.00403 | HV
149-AL1/24-ST1A 110.0 | 8.75 | 0.194 | 0.41 | 0.47 | ol | 149 | 0.00403 | HV
184-AL1/30-ST1A 110.0 | 8.8 | 0.1571 | 0.4 | 0.535 | ol | 184 | 0.00403 | HV
243-AL1/39-ST1A 110.0 | 9 | 0.1188 | 0.39 | 0.645 | ol | 243 | 0.00403 | HV
305-AL1/39-ST1A 110.0 | 9.2 | 0.0949 | 0.38 | 0.74 | ol | 305 | 0.00403 | HV
490-AL1/64-ST1A 110.0 | 9.75 | 0.059 | 0.37 | 0.96 | ol | 490 | 0.00403 | HV
679-AL1/86-ST1A 110.0 | 9.95 | 0.042 | 0.36 | 1.15 | ol | 679 | 0.00403 | HV
490-AL1/64-ST1A 220.0 | 10 | 0.059 | 0.285 | 0.96 | ol | 490 | 0.00403 | HV
679-AL1/86-ST1A 220.0 | 11.7 | 0.042 | 0.275 | 1.15 | ol | 679 | 0.00403 | HV
490-AL1/64-ST1A 380.0 | 11 | 0.059 | 0.253 | 0.96 | ol | 490 | 0.00403 | HV
679-AL1/86-ST1A 380.0 | 14.6 | 0.042 | 0.25 | 1.15 | ol | 679 | 0.00403 | HV

## trafo_std_types
| i0_percent | pfe_kw | vkr_percent | sn_mva | vn_lv_kv | vn_hv_kv | vk_percent | shift_degree | vector_group | tap_side | tap_neutral | tap_min | tap_max | tap_step_degree | tap_step_percent | tap_phase_shifter
160 MVA 380/110 kV | 0.06 | 60 | 0.25 | 160 | 110 | 380 | 12.2 | 0 | Yy0 | hv | 0 | -9 | 9 | 0 | 1.5 | FALSE
100 MVA 220/110 kV | 0.06 | 55 | 0.26 | 100 | 110 | 220 | 12 | 0 | Yy0 | hv | 0 | -9 | 9 | 0 | 1.5 | FALSE
63 MVA 110/20 kV | 0.04 | 22 | 0.32 | 63 | 20 | 110 | 18 | 150 | YNd5 | hv | 0 | -9 | 9 | 0 | 1.5 | FALSE
40 MVA 110/20 kV | 0.05 | 18 | 0.34 | 40 | 20 | 110 | 16.2 | 150 | YNd5 | hv | 0 | -9 | 9 | 0 | 1.5 | FALSE
25 MVA 110/20 kV | 0.07 | 14 | 0.41 | 25 | 20 | 110 | 12 | 150 | YNd5 | hv | 0 | -9 | 9 | 0 | 1.5 | FALSE
63 MVA 110/10 kV | 0.04 | 22 | 0.32 | 63 | 10 | 110 | 18 | 150 | YNd5 | hv | 0 | -9 | 9 | 0 | 1.5 | FALSE
40 MVA 110/10 kV | 0.05 | 18 | 0.34 | 40 | 10 | 110 | 16.2 | 150 | YNd5 | hv | 0 | -9 | 9 | 0 | 1.5 | FALSE
25 MVA 110/10 kV | 0.07 | 14 | 0.41 | 25 | 10 | 110 | 12 | 150 | YNd5 | hv | 0 | -9 | 9 | 0 | 1.5 | FALSE
0.25 MVA 20/0.4 kV | 0.32 | 0.8 | 1.44 | 0.25 | 0.4 | 20 | 6 | 150 | Yzn5 | hv | 0 | -2 | 2 | 0 | 2.5 | FALSE
0.4 MVA 20/0.4 kV | 0.3375 | 1.35 | 1.425 | 0.4 | 0.4 | 20 | 6 | 150 | Dyn5 | hv | 0 | -2 | 2 | 0 | 2.5 | FALSE
0.63 MVA 20/0.4 kV | 0.2619 | 1.65 | 1.206 | 0.63 | 0.4 | 20 | 6 | 150 | Dyn5 | hv | 0 | -2 | 2 | 0 | 2.5 | FALSE
0.25 MVA 10/0.4 kV | 0.24 | 0.6 | 1.2 | 0.25 | 0.4 | 10 | 4 | 150 | Dyn5 | hv | 0 | -2 | 2 | 0 | 2.5 | FALSE
0.4 MVA 10/0.4 kV | 0.2375 | 0.95 | 1.325 | 0.4 | 0.4 | 10 | 4 | 150 | Dyn5 | hv | 0 | -2 | 2 | 0 | 2.5 | FALSE
0.63 MVA 10/0.4 kV | 0.1873 | 1.18 | 1.0794 | 0.63 | 0.4 | 10 | 4 | 150 | Dyn5 | hv | 0 | -2 | 2 | 0 | 2.5 | FALSE

## trafo3w_std_types
| sn_hv_mva | sn_mv_mva | sn_lv_mva | vn_hv_kv | vn_mv_kv | vn_lv_kv | vk_hv_percent | vk_mv_percent | vk_lv_percent | vkr_hv_percent | vkr_mv_percent | vkr_lv_percent | pfe_kw | i0_percent | shift_mv_degree | shift_lv_degree | vector_group | tap_side | tap_neutral | tap_min | tap_max | tap_step_percent
63/25/38 MVA 110/20/10 kV | 63 | 25 | 38 | 110 | 20 | 10 | 10.4 | 10.4 | 10.4 | 0.28 | 0.32 | 0.35 | 35 | 0.89 | 0 | 0 | YN0yn0yn0 | hv | 0 | -10 | 10 | 1.2
63/25/38 MVA 110/10/10 kV | 63 | 25 | 38 | 110 | 10 | 10 | 10.4 | 10.4 | 10.4 | 0.28 | 0.32 | 0.35 | 35 | 0.89 | 0 | 0 | YN0yn0yn0 | hv | 0 | -10 | 10 | 1.2

## fuse_std_types
| fuse_type | i_rated_a | t_avg | t_min | t_total | x_avg | x_min | x_total
HV 100A | HV 100A | 100 | 0 | [10.0, 3.64, 0.854, 0.281, 0.1, 0.0531, 0.022, 0.01] | [10.0, 4.267, 1.21, 0.403, 0.1, 0.058, 0.022, 0.01] | 0 | [300.0, 350.0, 450.0, 550.0, 700.0, 850.0, 1200.0, 1752.0] | [600.0, 700.0, 900.0, 1150.0, 1665.0, 2000.0, 3000.0, 4313.0]
HV 10A | HV 10A | 10 | 0 | [10.0, 1675.0, 0.344, 0.156, 0.1, 0.0417, 0.0171, 0.01] | [10.0, 1.3, 0.3, 0.155, 0.1, 0.0555, 0.023, 0.01] | 0 | [30.0, 32.0, 35.0, 37.0, 39.0, 50.0, 70.0, 88.0] | [60.0, 70.0, 80.0, 87.0, 94.0, 110.0, 150.0, 216.0]
HV 125A | HV 125A | 125 | 0 | [10.0, 1.82, 0.344, 0.1, 0.0467, 0.0269, 0.01] | [10.0, 2.478, 0.426, 0.1, 0.0427, 0.0211, 0.01] | 0 | [375.0, 500.0, 700.0, 925.0, 1200.0, 1500.0, 2341.0] | [750.0, 1000.0, 1500.0, 2200.0, 3000.0, 4000.0, 5765.0]
HV 160A | HV 160A | 160 | 0 | [10.0, 4.15, 1.03, 0.198, 0.1, 0.051, 0.0172, 0.01] | [10.0, 2.3, 0.734, 0.274, 0.1, 0.046, 0.0177, 0.01] | 0 | [480.0, 550.0, 700.0, 1000.0, 1260.0, 1600.0, 2500.0, 3227.0] | [960.0, 1300.0, 1700.0, 2200.0, 2996.0, 4000.0, 6000.0, 7946.0]
HV 16A | HV 16A | 16 | 0 | [10.0, 0.352, 0.164, 0.1, 0.0649, 0.0342, 0.01] | [10.0, 2.34, 0.722, 0.181, 0.1, 0.055, 0.0296, 0.01] | 0 | [48.0, 60.0, 65.0, 71.0, 80.0, 100.0, 162.0] | [96.0, 110.0, 125.0, 150.0, 168.0, 200.0, 250.0, 398.0]
HV 200A | HV 200A | 200 | 0 | [10.0, 4.267, 1.21, 0.403, 0.1, 0.058, 0.022, 0.01] | [10.0, 3.73, 1.654, 0.328, 0.1, 0.0531, 0.019, 0.01] | 0 | [600.0, 700.0, 900.0, 1150.0, 1665.0, 2000.0, 3000.0, 4313.0] | [1200.0, 1500.0, 1800.0, 2700.0, 3960.0, 5000.0, 7500.0, 10620.0]
HV 20A | HV 20A | 20 | 0 | [10.0, 1.3, 0.3, 0.155, 0.1, 0.0555, 0.023, 0.01] | [10.0, 1.3, 0.161, 0.1, 0.0611, 0.0399, 0.0141, 0.01] | 0 | [60.0, 70.0, 80.0, 87.0, 94.0, 110.0, 150.0, 216.0] | [120.0, 150.0, 200.0, 223.0, 260.0, 300.0, 450.0, 532.0]
HV 25A | HV 25A | 25 | 0 | [10.0, 2.512, 0.833, 0.299, 0.1, 0.0372, 0.0223, 0.01] | [10.0, 3.125, 0.597, 0.198, 0.1, 0.0378, 0.022, 0.01] | 0 | [75.0, 82.0, 90.0, 100.0, 124.0, 170.0, 200.0, 289.0] | [150.0, 170.0, 210.0, 250.0, 294.0, 400.0, 500.0, 711.0]
HV 31.5A | HV 31.5A | 31.5 | 0 | [10.0, 2.34, 0.722, 0.181, 0.1, 0.055, 0.0296, 0.01] | [10.0, 2.84, 0.368, 0.164, 0.1, 0.0621, 0.0378, 0.0195, 0.01] | 0 | [95.0, 110.0, 125.0, 150.0, 165.0, 200.0, 250.0, 390.0] | [189.0, 220.0, 300.0, 350.0, 393.0, 450.0, 530.0, 700.0, 960.0]
HV 40A | HV 40A | 40 | 0 | [10.0, 1.3, 0.161, 0.1, 0.0611, 0.0399, 0.0141, 0.01] | [10.0, 2.05, 0.369, 0.198, 0.1, 0.051, 0.0298, 0.01] | 0 | [120.0, 150.0, 200.0, 223.0, 260.0, 300.0, 450.0, 532.0] | [240.0, 300.0, 400.0, 450.0, 530.0, 650.0, 800.0, 1311.0]
HV 50A | HV 50A | 50 | 0 | [10.0, 3.215, 0.597, 0.198, 0.1, 0.0378, 0.022, 0.01] | [10.0, 3.64, 0.854, 0.281, 0.1, 0.0531, 0.022, 0.01] | 0 | [150.0, 170.0, 210.0, 250.0, 294.0, 400.0, 500.0, 711.0] | [300.0, 350.0, 450.0, 550.0, 700.0, 850.0, 1200.0, 1752.0]
HV 6.3A | HV 6.3A | 6.3 | 0 | [10.0, 1.39, 0.344, 0.168, 0.1, 0.056, 0.0263, 0.01] | [10.0, 1.711, 0.516, 0.198, 0.1, 0.0634, 0.0303, 0.01] | 0 | [19.0, 19.5, 20.4, 20.8, 22.0, 25.0, 32.0, 48.0] | [38.0, 40.0, 43.0, 48.0, 53.0, 60.0, 75.0, 118.0]
HV 63A | HV 63A | 63 | 0 | [10.0, 2.84, 0.368, 0.164, 0.1, 0.0621, 0.0378, 0.0195, 0.01] | [10.0, 1.82, 0.344, 0.1, 0.0467, 0.0269, 0.01] | 0 | [189.0, 220.0, 300.0, 350.0, 393.0, 450.0, 530.0, 700.0, 961.0] | [378.0, 500.0, 700.0, 934.0, 1200.0, 1500.0, 2366.0]
HV 80A | HV 80A | 80 | 0 | [10.0, 2.05, 0.369, 0.198, 0.1, 0.051, 0.0298, 0.01] | [10.0, 4.15, 1.03, 0.198, 0.1, 0.051, 0.0172, 0.01] | 0 | [240.0, 300.0, 400.0, 450.0, 530.0, 650.0, 800.0, 1311.0] | [480.0, 550.0, 700.0, 1000.0, 1260.0, 1600.0, 2500.0, 3227.0]
Siemens NH-1-100 | Siemens NH-1-100 | 100 | [5400.0, 2000.0, 400.0, 20.0, 1.0, 0.2, 0.012, 0.004] | 0 | 0 | [150.0, 190.0, 250.0, 430.0, 900.0, 1250.0, 2700.0, 3600.0] | 0 | 0
Siemens NH-1-125 | Siemens NH-1-125 | 125 | [4800.0, 120.0, 7.0, 0.1, 0.004] | 0 | 0 | [180.0, 400.0, 740.0, 2000.0, 4250.0] | 0 | 0
Siemens NH-1-16 | Siemens NH-1-16 | 16 | [4000.0, 400.0, 2.0, 0.1, 0.04, 0.01] | 0 | 0 | [26.0, 35.0, 75.0, 150.0, 200.0, 300.0] | 0 | 0
Siemens NH-1-160 | Siemens NH-1-160 | 160 | [4800.0, 120.0, 7.0, 0.1, 0.004] | 0 | 0 | [210.0, 500.0, 900.0, 2300.0, 5000.0] | 0 | 0
Siemens NH-1-25 | Siemens NH-1-25 | 25 | [4000.0, 1000.0, 10.0, 0.2, 0.02, 0.01] | 0 | 0 | [40.0, 50.0, 100.0, 210.0, 400.0, 500.0] | 0 | 0
Siemens NH-1-50 | Siemens NH-1-50 | 50 | [4000.0, 40.0, 4.0, 1.0, 0.02, 0.01] | 0 | 0 | [86.0, 200.0, 300.0, 400.0, 1000.0, 1280.0] | 0 | 0
Siemens NH-1-63 | Siemens NH-1-63 | 63 | [4000.0, 100.0, 10.0, 2.0, 0.04, 0.01] | 0 | 0 | [100.0, 200.0, 300.0, 400.0, 1000.0, 1500.0] | 0 | 0
Siemens NH-1-80 | Siemens NH-1-80 | 80 | [4800.0, 120.0, 7.0, 0.1, 0.01] | 0 | 0 | [150.58, 250.0, 450.0, 1150.0, 2470.0] | 0 | 0
Siemens NH-2-1000 | Siemens NH-2-1000 | 1000 | [4800.0, 120.0, 7.0, 0.1, 0.004] | 0 | 0 | [1900.0, 3500.0, 8400.0, 24000.0, 52000.0] | 0 | 0
Siemens NH-2-200 | Siemens NH-2-200 | 200 | [4800.0, 120.0, 7.0, 0.1, 0.004] | 0 | 0 | [280.0, 650.0, 1200.0, 3000.0, 7000.0] | 0 | 0
Siemens NH-2-224 | Siemens NH-2-224 | 224 | [4800.0, 120.0, 7.0, 0.2, 0.04, 0.004] | 0 | 0 | [400.0, 750.0, 1453.0, 3025.0, 4315.0, 7600.0] | 0 | 0
Siemens NH-2-250 | Siemens NH-2-250 | 250 | [4800.0, 120.0, 7.0, 0.1, 0.004] | 0 | 0 | [450.0, 800.0, 1650.0, 4000.0, 8500.0] | 0 | 0
Siemens NH-2-315 | Siemens NH-2-315 | 315 | [4800.0, 120.0, 7.0, 0.1, 0.004] | 0 | 0 | [550.0, 920.0, 1900.0, 5000.0, 11000.0] | 0 | 0
Siemens NH-2-355 | Siemens NH-2-355 | 355 | [4800.0, 120.0, 6.0, 0.1, 0.004] | 0 | 0 | [650.0, 1116.27, 2350.0, 5840.0, 12790.0] | 0 | 0
Siemens NH-2-400 | Siemens NH-2-400 | 400 | [4800.0, 120.0, 7.0, 0.1, 0.004] | 0 | 0 | [720.0, 1350.0, 2800.0, 6500.0, 15000.0] | 0 | 0
Siemens NH-2-425 | Siemens NH-2-425 | 425 | [4800.0, 120.0, 7.0, 0.1, 0.004] | 0 | 0 | [850.0, 1500.0, 3050.0, 7500.0, 16500.0] | 0 | 0
Siemens NH-2-630 | Siemens NH-2-630 | 630 | [4800.0, 120.0, 7.0, 0.1, 0.004] | 0 | 0 | [1200.0, 2000.0, 4800.0, 12000.0, 26000.0] | 0 | 0

## res_bus
| vm_pu | va_degree | p_mw | q_mvar
0 | 0.97593 | -0.46276 | 0.0079015 | 0.0019803
1 | 0.97495 | -0.48211 | 0.0083636 | 0.0020961
2 | 0.97659 | -0.44991 | 0 | 0
3 | 0.97326 | -0.51522 | 0 | 0
4 | 0.97819 | -0.41858 | 0 | 0
5 | 0.97296 | -0.52111 | 0.0059429 | 0.0014894
6 | 0.97247 | -0.5309 | 0 | 0
7 | 0.9792 | -0.39894 | 0.0081982 | 0.0020547
8 | 0.98114 | -0.36127 | 0.0011996 | 0.00030064
9 | 0.98116 | -0.36081 | 0.001107 | 0.00027743
10 | 0.97082 | -0.56347 | 0 | 0
11 | 0.97061 | -0.56757 | 0.0095894 | 0.0024033
12 | 0.97162 | -0.5476 | 0.0056021 | 0.001404
13 | 0.97047 | -0.57046 | 0 | 0
14 | 0.97978 | -0.38762 | 0.0054727 | 0.0013716
15 | 0.97213 | -0.53768 | 0 | 0
16 | 0.98118 | -0.36043 | 0 | 0
17 | 0.98127 | -0.35861 | 0.01955 | 0.0048998
18 | 0.98126 | -0.35874 | 0 | 0
19 | 0.98132 | -0.35768 | 0 | 0
20 | 0.98179 | -0.3485 | 0 | 0
21 | 0.98277 | -0.32946 | 0 | 0
22 | 0.98122 | -0.35958 | 0.0075438 | 0.0018907
23 | 0.98069 | -0.36983 | 0 | 0
24 | 0.9801 | -0.38138 | 0.0051827 | 0.0012989
25 | 0.9839 | -0.30754 | 0 | 0
26 | 0.98188 | -0.3468 | 0.0068895 | 0.0017267
27 | 0.98463 | -0.2933 | 0.009969 | 0.0024985
28 | 0.98487 | -0.28866 | 0 | 0
29 | 0.9811 | -0.36207 | 0.0050364 | 0.0012622
30 | 0.98082 | -0.36751 | 0 | 0
31 | 0.98158 | -0.35269 | 0 | 0
32 | 0.98046 | -0.37459 | 0 | 0
33 | 0.98028 | -0.37821 | 0.0052746 | 0.0013219
34 | 0.98646 | -0.2578 | 0 | 0
35 | 0.98743 | -0.23903 | 0 | 0
36 | 0.98544 | -0.27749 | 0.0079615 | 0.0019953
37 | 0.98016 | -0.38055 | 0 | 0
38 | 0.98409 | -0.30382 | 0 | 0
39 | 0.98778 | -0.23231 | 0 | 0
40 | 0.98722 | -0.24323 | 0.0050537 | 0.0012666
41 | 0.98365 | -0.31224 | 0.011365 | 0.0028484
42 | 0.98388 | -0.30785 | 0.010085 | 0.0025274
43 | 0.99015 | -0.1869 | 0.006328 | 0.001586
44 | 0.98583 | -0.26989 | 0.011471 | 0.002875
45 | 0.98679 | -0.25155 | 0.0050607 | 0.0012683
46 | 0.97019 | -0.57588 | 0.0046744 | 0.0011715
47 | 0.9702 | -0.57566 | 0 | 0
48 | 0.97028 | -0.57423 | 0.0041725 | 0.0010457
49 | 0.98011 | -0.38146 | 0.0083539 | 0.0020937
50 | 0.97044 | -0.57093 | 0.0092791 | 0.0023256
51 | 0.97032 | -0.57311 | 0.0098635 | 0.002472
52 | 0.97084 | -0.5627 | 0 | 0
53 | 0.97106 | -0.55847 | 0.0093047 | 0.002332
54 | 0.972 | -0.53995 | 0.006211 | 0.0015566
55 | 0.97178 | -0.54425 | 0.00621 | 0.0015564
56 | 0.97323 | -0.51565 | 0.014467 | 0.0036258
57 | 0.98469 | -0.292 | 0 | 0
58 | 0.98461 | -0.29369 | 0 | 0
59 | 0.98294 | -0.32595 | 0 | 0
60 | 0.98564 | -0.27359 | 0.005754 | 0.0014421
61 | 0.98456 | -0.29456 | 0 | 0
62 | 0.98414 | -0.30287 | 0.006788 | 0.0017012
63 | 0.9844 | -0.29767 | 0.0064775 | 0.0016234
64 | 0.98071 | -0.36944 | 0.0041868 | 0.0010493
65 | 0.98258 | -0.33298 | 0.0012329 | 0.000309
66 | 0.98449 | -0.29598 | 0.0035866 | 0.00089889
67 | 0.98383 | -0.30894 | 0.0064754 | 0.0016229
68 | 0.97859 | -0.41085 | 0.00093978 | 0.00023553
69 | 0.98221 | -0.34013 | 0 | 0
70 | 0.97516 | -0.47751 | 0 | 0
71 | 0.97718 | -0.43791 | 0.018098 | 0.0045358
72 | 0.97445 | -0.49151 | 0.018098 | 0.0045358
73 | 0.98412 | -0.30292 | 0.018098 | 0.0045358
74 | 0.97429 | -0.49481 | 0.0090561 | 0.0022697
75 | 0.97171 | -0.54602 | 0.0057011 | 0.0014288
76 | 0.97182 | -0.54378 | 0 | 0
77 | 0.97243 | -0.53178 | 0 | 0
78 | 0.97167 | -0.5468 | 0 | 0
79 | 0.97241 | -0.53212 | 0.0017385 | 0.0004357
80 | 0.97283 | -0.52381 | 0.0042038 | 0.0010536
81 | 0.97138 | -0.55253 | 0 | 0
82 | 0.97152 | -0.54967 | 0.0033174 | 0.00083142
83 | 0.97241 | -0.53213 | 0.001672 | 0.00041904
84 | 0.97357 | -0.50918 | 0.001769 | 0.00044334
85 | 0.97124 | -0.55528 | 0.0035226 | 0.00088286
86 | 0.97139 | -0.55225 | 0.0022311 | 0.00055916
87 | 0.97517 | -0.47815 | 0.0027914 | 0.00069959
88 | 0.97506 | -0.48031 | 0.005608 | 0.0014055
89 | 0.97593 | -0.46302 | 0 | 0
90 | 0.97565 | -0.46857 | 0.0027693 | 0.00069405
91 | 0.97654 | -0.45103 | 0.00079433 | 0.00019908
92 | 0.97553 | -0.47106 | 0.002685 | 0.00067293
93 | 0.9766 | -0.44985 | 0.00090537 | 0.00022691
94 | 0.97548 | -0.47186 | 0.0093488 | 0.002343
95 | 0.97667 | -0.44861 | 0.0014384 | 0.0003605
96 | 0.97819 | -0.4185 | 0.001552 | 0.00038896
97 | 0.97828 | -0.41669 | 0.0015897 | 0.00039841
98 | 0.97818 | -0.41871 | 0.002852 | 0.00071478
99 | 0.97836 | -0.41528 | 0 | 0
100 | 0.97919 | -0.39904 | 0.0015892 | 0.00039829
101 | 0.97694 | -0.44291 | 0.0036481 | 0.00091429
102 | 0.97944 | -0.39413 | 0.0015898 | 0.00039845
103 | 0.97603 | -0.46086 | 0.0015883 | 0.00039806
104 | 0.98042 | -0.37507 | 0.0013097 | 0.00032823
105 | 0.98037 | -0.37601 | 0.0014973 | 0.00037526
106 | 0.98046 | -0.37422 | 0 | 0
107 | 0.98037 | -0.37609 | 0.0012714 | 0.00031864
108 | 0.98018 | -0.37969 | 0.0012712 | 0.00031858
109 | 0.98052 | -0.37305 | 0.0017884 | 0.00044822
110 | 0.98013 | -0.38075 | 0.0015906 | 0.00039864
111 | 0.98065 | -0.37058 | 0.001631 | 0.00040877
112 | 0.97995 | -0.38416 | 0.0015961 | 0.00040001
113 | 0.98105 | -0.3627 | 0.0014297 | 0.00035832
114 | 0.97979 | -0.38735 | 0.0015955 | 0.00039986
115 | 0.97733 | -0.43559 | 0 | 0
116 | 0.97778 | -0.42668 | 0.0012661 | 0.00031731
117 | 0.9782 | -0.41855 | 0.00093931 | 0.00023541
118 | 0.97839 | -0.41476 | 0.00093978 | 0.00023553
119 | 0.97521 | -0.47702 | 0.0015906 | 0.00039864
120 | 0.97479 | -0.48517 | 0.0035056 | 0.00087858
121 | 0.97591 | -0.46322 | 0.0036467 | 0.00091395
122 | 0.9743 | -0.49493 | 0.0038875 | 0.0009743
123 | 0.98193 | -0.34568 | 0.00086421 | 0.00021659
124 | 0.98172 | -0.3497 | 0.0024163 | 0.00060557
125 | 0.98158 | -0.35242 | 0.0012426 | 0.00031143
126 | 0.9822 | -0.34033 | 0.0014686 | 0.00036807
127 | 0.98145 | -0.35493 | 0.0013151 | 0.0003296
128 | 0.98119 | -0.36002 | 0.0013553 | 0.00033968
129 | 0.9723 | -0.53432 | 0 | 0
130 | 0.97217 | -0.53684 | 0.001813 | 0.00045439
131 | 0.97136 | -0.55288 | 0.0021673 | 0.00054318
132 | 0.97135 | -0.55303 | 0.0010791 | 0.00027046
133 | 0.97118 | -0.5565 | 0.0025578 | 0.00064104
134 | 0.97211 | -0.53799 | 0.0019653 | 0.00049256
135 | 0.97208 | -0.5386 | 0.0023883 | 0.00059855
136 | 0.99213 | -0.14901 | 0.0064913 | 0.0016269
137 | 0.99937 | -0.012172 | 0.011258 | 0.0028216
138 | 0.9991 | -0.017295 | 0.011601 | 0.0029074
139 | 1 | 0 | -0.5064 | -0.13012
140 | 0.99905 | -0.018348 | 0.0023422 | 0.000587
141 | 0.99469 | -0.10023 | 0.005811 | 0.0014564
142 | 0.99998 | 149.9956 | 0 | 0

## res_line
| p_from_mw | q_from_mvar | p_to_mw | q_to_mvar | pl_mw | ql_mvar | i_from_ka | i_to_ka | i_ka | vm_from_pu | va_from_degree | vm_to_pu | va_to_degree | loading_percent
0 | 0.047815 | 0.012055 | -0.047771 | -0.012027 | 4.4209e-05 | 2.8017e-05 | 0.07293 | 0.07293 | 0.07293 | 0.97593 | -0.46276 | 0.97495 | -0.48211 | 20.0356
1 | -0.055716 | -0.014035 | 0.055751 | 0.014057 | 3.4287e-05 | 2.1786e-05 | 0.084977 | 0.084977 | 0.084977 | 0.97593 | -0.46276 | 0.97659 | -0.44991 | 23.3454
2 | 0.039407 | 0.0099304 | -0.039345 | -0.0098911 | 6.2328e-05 | 3.9318e-05 | 0.060165 | 0.060165 | 0.060165 | 0.97495 | -0.48211 | 0.97326 | -0.51522 | 16.5288
3 | -0.055751 | -0.014057 | 0.055834 | 0.01411 | 8.3712e-05 | 5.3188e-05 | 0.084977 | 0.084977 | 0.084977 | 0.97659 | -0.44991 | 0.97819 | -0.41858 | 23.3453
4 | 0.039345 | 0.0098911 | -0.039334 | -0.0098841 | 1.1056e-05 | 6.9745e-06 | 0.060165 | 0.060165 | 0.060165 | 0.97326 | -0.51522 | 0.97296 | -0.52111 | 16.5288
5 | -0.055834 | -0.01411 | 0.055887 | 0.014143 | 5.2631e-05 | 3.344e-05 | 0.084977 | 0.084977 | 0.084977 | 0.97819 | -0.41858 | 0.9792 | -0.39894 | 23.3453
6 | 0.033391 | 0.0083947 | -0.033375 | -0.0083849 | 1.5603e-05 | 9.7879e-06 | 0.051076 | 0.051076 | 0.051076 | 0.97296 | -0.52111 | 0.97247 | -0.5309 | 14.0319
7 | 0.033375 | 0.0083849 | -0.033364 | -0.0083781 | 1.079e-05 | 6.7685e-06 | 0.051076 | 0.051076 | 0.051076 | 0.97247 | -0.5309 | 0.97213 | -0.53768 | 14.0319
8 | -0.064085 | -0.016198 | 0.06412 | 0.01622 | 3.4813e-05 | 2.1788e-05 | 0.097435 | 0.097435 | 0.097435 | 0.9792 | -0.39894 | 0.97978 | -0.38762 | 13.3839
9 | -0.0011996 | -0.00030064 | 0.0011996 | 0.0003004 | 2.6083e-08 | -2.4871e-07 | 0.0018193 | 0.0018192 | 0.0018193 | 0.98114 | -0.36127 | 0.98116 | -0.36081 | 0.49981
10 | -0.0023066 | -0.00057782 | 0.0023066 | 0.00057773 | 4.2412e-08 | -8.9595e-08 | 0.003498 | 0.003498 | 0.003498 | 0.98116 | -0.36081 | 0.98118 | -0.36043 | 0.96099
11 | 0.018874 | 0.0047318 | -0.01887 | -0.0047296 | 3.6823e-06 | 2.2116e-06 | 0.028929 | 0.028929 | 0.028929 | 0.97082 | -0.56347 | 0.97061 | -0.56757 | 7.9475
12 | -0.027726 | -0.0069512 | 0.027746 | 0.0069642 | 2.0979e-05 | 1.3043e-05 | 0.042497 | 0.042497 | 0.042497 | 0.97082 | -0.56347 | 0.97162 | -0.5476 | 11.675
13 | 0.0088518 | 0.0022193 | -0.0088489 | -0.002218 | 2.9475e-06 | 1.3587e-06 | 0.013568 | 0.013568 | 0.013568 | 0.97082 | -0.56347 | 0.97047 | -0.57046 | 3.7275
14 | 0.0092806 | 0.0023263 | -0.0092791 | -0.0023256 | 1.4866e-06 | 7.0942e-07 | 0.014228 | 0.014228 | 0.014228 | 0.97061 | -0.56757 | 0.97044 | -0.57093 | 3.9088
15 | -0.033349 | -0.0083682 | 0.033364 | 0.0083781 | 1.5795e-05 | 9.9088e-06 | 0.051076 | 0.051076 | 0.051076 | 0.97162 | -0.5476 | 0.97213 | -0.53768 | 14.0319
16 | 0.0088489 | 0.002218 | -0.0088473 | -0.0022173 | 1.5881e-06 | 7.3221e-07 | 0.013568 | 0.013568 | 0.013568 | 0.97047 | -0.57046 | 0.97028 | -0.57423 | 3.7275
17 | -0.069593 | -0.017591 | 0.069614 | 0.017604 | 2.083e-05 | 1.233e-05 | 0.10575 | 0.10575 | 0.10575 | 0.97978 | -0.38762 | 0.9801 | -0.38138 | 7.2628
18 | -0.0023066 | -0.00057773 | 0.0023068 | 0.00057734 | 1.8505e-07 | -3.91e-07 | 0.003498 | 0.0034978 | 0.003498 | 0.98118 | -0.36043 | 0.98126 | -0.35874 | 0.96098
19 | 0.0023068 | 0.00057731 | -0.0023068 | -0.00057734 | 1.3912e-08 | -2.9402e-08 | 0.0034978 | 0.0034978 | 0.0034978 | 0.98127 | -0.35861 | 0.98126 | -0.35874 | 0.96093
20 | -0.021857 | -0.0054771 | 0.021858 | 0.0054777 | 9.6849e-07 | 5.9014e-07 | 0.033144 | 0.033144 | 0.033144 | 0.98127 | -0.35861 | 0.98132 | -0.35768 | 9.1056
21 | -0.021858 | -0.0054777 | 0.021868 | 0.0054835 | 9.5631e-06 | 5.8269e-06 | 0.033144 | 0.033144 | 0.033144 | 0.98132 | -0.35768 | 0.98179 | -0.3485 | 9.1056
22 | -0.10433 | -0.02635 | 0.10443 | 0.026409 | 9.5327e-05 | 5.8952e-05 | 0.1582 | 0.1582 | 0.1582 | 0.98179 | -0.3485 | 0.98277 | -0.32946 | 10.8652
23 | 0.082462 | 0.020867 | -0.082418 | -0.02084 | 4.3792e-05 | 2.6517e-05 | 0.12505 | 0.12505 | 0.12505 | 0.98179 | -0.3485 | 0.98122 | -0.35958 | 8.5888
24 | -0.13003 | -0.032841 | 0.13016 | 0.032927 | 0.00013674 | 8.5605e-05 | 0.19696 | 0.19696 | 0.19696 | 0.98277 | -0.32946 | 0.9839 | -0.30754 | 13.5278
25 | 0.025601 | 0.0064322 | -0.02558 | -0.0064191 | 2.1173e-05 | 1.3075e-05 | 0.038768 | 0.038769 | 0.038769 | 0.98277 | -0.32946 | 0.98188 | -0.3468 | 10.6507
26 | 0.074875 | 0.018949 | -0.074838 | -0.018927 | 3.6844e-05 | 2.2043e-05 | 0.11361 | 0.11361 | 0.11361 | 0.98122 | -0.35958 | 0.98069 | -0.36983 | 7.8032
27 | 0.074838 | 0.018927 | -0.074796 | -0.018903 | 4.1426e-05 | 2.4786e-05 | 0.11361 | 0.11361 | 0.11361 | 0.98069 | -0.36983 | 0.9801 | -0.38138 | 7.8032
28 | 0.011368 | 0.0028497 | -0.011365 | -0.0028484 | 2.5444e-06 | 1.337e-06 | 0.017192 | 0.017193 | 0.017193 | 0.9839 | -0.30754 | 0.98365 | -0.31224 | 4.7232
29 | -0.14153 | -0.035777 | 0.14156 | 0.035792 | 2.5205e-05 | 1.5833e-05 | 0.21416 | 0.21416 | 0.21416 | 0.9839 | -0.30754 | 0.98409 | -0.30382 | 14.7086
30 | 0.01869 | 0.0046925 | -0.018685 | -0.0046893 | 5.2504e-06 | 3.1396e-06 | 0.028328 | 0.028328 | 0.028328 | 0.98188 | -0.3468 | 0.98158 | -0.35269 | 7.7824
31 | -0.009969 | -0.0024985 | 0.0099712 | 0.0024995 | 2.2028e-06 | 1.0805e-06 | 0.015066 | 0.015065 | 0.015066 | 0.98463 | -0.2933 | 0.98487 | -0.28866 | 4.1389
32 | 0.15175 | 0.03839 | -0.15164 | -0.038321 | 0.00011034 | 6.9478e-05 | 0.22941 | 0.22941 | 0.22941 | 0.98487 | -0.28866 | 0.98409 | -0.30382 | 15.7561
33 | -0.16172 | -0.04089 | 0.16181 | 0.040944 | 8.6686e-05 | 5.4691e-05 | 0.24447 | 0.24447 | 0.24447 | 0.98487 | -0.28866 | 0.98544 | -0.27749 | 16.7907
34 | 0.01364 | 0.0034221 | -0.013637 | -0.0034201 | 3.5343e-06 | 1.984e-06 | 0.020689 | 0.020689 | 0.020689 | 0.9811 | -0.36207 | 0.98082 | -0.36751 | 5.6839
35 | -0.018677 | -0.0046843 | 0.018685 | 0.0046893 | 8.3559e-06 | 4.9969e-06 | 0.028328 | 0.028328 | 0.028328 | 0.9811 | -0.36207 | 0.98158 | -0.35269 | 7.7824
36 | 0.013637 | 0.0034201 | -0.013632 | -0.0034175 | 4.6032e-06 | 2.5843e-06 | 0.020689 | 0.020689 | 0.020689 | 0.98082 | -0.36751 | 0.98046 | -0.37459 | 5.6839
37 | 0.013632 | 0.0034175 | -0.01363 | -0.0034162 | 2.3514e-06 | 1.3202e-06 | 0.020689 | 0.02069 | 0.02069 | 0.98046 | -0.37459 | 0.98028 | -0.37821 | 5.6839
38 | 0.0083552 | 0.0020942 | -0.0083543 | -0.0020938 | 9.3228e-07 | 4.0184e-07 | 0.012683 | 0.012683 | 0.012683 | 0.98028 | -0.37821 | 0.98016 | -0.38055 | 3.4843
39 | -0.16993 | -0.043041 | 0.17009 | 0.043138 | 0.00015335 | 9.6871e-05 | 0.25649 | 0.25649 | 0.25649 | 0.98646 | -0.2578 | 0.98743 | -0.23903 | 17.6164
40 | 0.16993 | 0.043041 | -0.16977 | -0.04294 | 0.00016054 | 0.00010142 | 0.25649 | 0.25649 | 0.25649 | 0.98646 | -0.2578 | 0.98544 | -0.27749 | 17.6164
41 | -0.33333 | -0.084564 | 0.33344 | 0.084633 | 0.00010774 | 6.8721e-05 | 0.50268 | 0.50268 | 0.50268 | 0.98743 | -0.23903 | 0.98778 | -0.23231 | 34.5248
42 | 0.16325 | 0.041426 | -0.16321 | -0.041406 | 3.2946e-05 | 2.0789e-05 | 0.24619 | 0.24619 | 0.24619 | 0.98743 | -0.23903 | 0.98722 | -0.24323 | 16.9084
43 | 0.0083543 | 0.0020938 | -0.0083539 | -0.0020937 | 3.6071e-07 | 1.5549e-07 | 0.012683 | 0.012683 | 0.012683 | 0.98016 | -0.38055 | 0.98011 | -0.38146 | 3.4843
44 | 0.010087 | 0.0025284 | -0.010085 | -0.0025274 | 1.9334e-06 | 9.5584e-07 | 0.015252 | 0.015252 | 0.015252 | 0.98409 | -0.30382 | 0.98388 | -0.30785 | 4.1901
45 | -0.45561 | -0.11575 | 0.45661 | 0.11638 | 0.00099833 | 0.00063777 | 0.6869 | 0.6869 | 0.6869 | 0.98778 | -0.23231 | 0.99015 | -0.1869 | 47.1774
46 | 0.12217 | 0.031114 | -0.12195 | -0.030976 | 0.00022104 | 0.00013791 | 0.18422 | 0.18422 | 0.18422 | 0.98778 | -0.23231 | 0.98583 | -0.26989 | 12.6527
47 | 0.15816 | 0.040139 | -0.1581 | -0.040099 | 6.327e-05 | 3.9887e-05 | 0.23857 | 0.23857 | 0.23857 | 0.98722 | -0.24323 | 0.98679 | -0.25155 | 16.3853
48 | -0.46294 | -0.11797 | 0.46379 | 0.11851 | 0.00084824 | 0.00054191 | 0.69641 | 0.69641 | 0.69641 | 0.99015 | -0.1869 | 0.99213 | -0.14901 | 47.8305
49 | 0.11048 | 0.028101 | -0.11031 | -0.027991 | 0.0001755 | 0.0001104 | 0.16691 | 0.16691 | 0.16691 | 0.98583 | -0.26989 | 0.98412 | -0.30292 | 15.2848
50 | 0.15304 | 0.038831 | -0.15287 | -0.038729 | 0.00016204 | 0.00010205 | 0.23094 | 0.23094 | 0.23094 | 0.98679 | -0.25155 | 0.98564 | -0.27359 | 15.8612
51 | -0.0046744 | -0.0011715 | 0.0046745 | 0.0011715 | 4.7515e-08 | -3.2607e-11 | 0.0071693 | 0.0071693 | 0.0071693 | 0.97019 | -0.57588 | 0.9702 | -0.57566 | 1.9696
52 | -0.0046745 | -0.0011715 | 0.0046748 | 0.0011715 | 3.1984e-07 | -2.3959e-10 | 0.0071693 | 0.0071692 | 0.0071693 | 0.9702 | -0.57566 | 0.97028 | -0.57423 | 1.9696
53 | -0.0098635 | -0.002472 | 0.0098684 | 0.0024745 | 4.892e-06 | 2.4262e-06 | 0.015126 | 0.015126 | 0.015126 | 0.97032 | -0.57311 | 0.97084 | -0.5627 | 4.1555
54 | -0.0098684 | -0.0024745 | 0.0098704 | 0.0024754 | 1.9886e-06 | 9.8603e-07 | 0.015126 | 0.015126 | 0.015126 | 0.97084 | -0.5627 | 0.97106 | -0.55847 | 4.1554
55 | -0.019175 | -0.0048074 | 0.019192 | 0.0048176 | 1.6936e-05 | 1.0191e-05 | 0.029384 | 0.029384 | 0.029384 | 0.97106 | -0.55847 | 0.972 | -0.53995 | 8.0725
56 | 0.0062113 | 0.0015567 | -0.00621 | -0.0015564 | 1.2714e-06 | 3.4904e-07 | 0.0095088 | 0.009509 | 0.009509 | 0.972 | -0.53995 | 0.97178 | -0.54425 | 2.6124
57 | -0.031614 | -0.007931 | 0.031651 | 0.0079539 | 3.6678e-05 | 2.2956e-05 | 0.048401 | 0.048401 | 0.048401 | 0.972 | -0.53995 | 0.97323 | -0.51565 | 13.2969
58 | -0.046118 | -0.01158 | 0.046202 | 0.011633 | 8.4087e-05 | 5.3255e-05 | 0.07052 | 0.07052 | 0.07052 | 0.97323 | -0.51565 | 0.97516 | -0.47751 | 19.3736
59 | 0.019751 | 0.0049526 | -0.01975 | -0.0049517 | 1.5893e-06 | 9.5664e-07 | 0.029848 | 0.029848 | 0.029848 | 0.98469 | -0.292 | 0.98461 | -0.29369 | 8.2001
60 | 0.12365 | 0.031354 | -0.12345 | -0.031228 | 0.00020144 | 0.0001258 | 0.18698 | 0.18699 | 0.18699 | 0.98469 | -0.292 | 0.98294 | -0.32595 | 12.8424
61 | -0.14699 | -0.037205 | 0.14712 | 0.037287 | 0.00013005 | 8.1804e-05 | 0.22225 | 0.22225 | 0.22225 | 0.98469 | -0.292 | 0.98564 | -0.27359 | 15.2646
62 | 0.0035873 | 0.00089854 | -0.0035868 | -0.00089876 | 4.3712e-07 | -2.2478e-07 | 0.0054207 | 0.0054209 | 0.0054209 | 0.98469 | -0.292 | 0.98456 | -0.29456 | 1.4893
63 | 0.013271 | 0.0033279 | -0.013265 | -0.0033247 | 5.8017e-06 | 3.2242e-06 | 0.020057 | 0.020057 | 0.020057 | 0.98461 | -0.29369 | 0.98414 | -0.30287 | 5.5102
64 | 0.0064787 | 0.0016238 | -0.0064775 | -0.0016234 | 1.2298e-06 | 3.521e-07 | 0.0097912 | 0.0097913 | 0.0097913 | 0.98461 | -0.29369 | 0.9844 | -0.29767 | 2.6899
65 | 0.034823 | 0.0088042 | -0.03475 | -0.0087587 | 7.2474e-05 | 4.5505e-05 | 0.052744 | 0.052744 | 0.052744 | 0.98294 | -0.32595 | 0.98071 | -0.36944 | 14.4901
66 | 0.088626 | 0.022424 | -0.088596 | -0.022405 | 2.9864e-05 | 1.8217e-05 | 0.13424 | 0.13424 | 0.13424 | 0.98294 | -0.32595 | 0.98258 | -0.33298 | 9.2199
67 | 0.0035868 | 0.00089876 | -0.0035866 | -0.00089889 | 2.4348e-07 | -1.2513e-07 | 0.0054209 | 0.005421 | 0.005421 | 0.98456 | -0.29456 | 0.98449 | -0.29598 | 1.4893
68 | 0.0064773 | 0.0016234 | -0.0064754 | -0.0016229 | 1.875e-06 | 5.3788e-07 | 0.0097937 | 0.009794 | 0.009794 | 0.98414 | -0.30287 | 0.98383 | -0.30894 | 2.6907
69 | 0.030564 | 0.0077094 | -0.030503 | -0.0076716 | 6.0465e-05 | 3.7754e-05 | 0.046391 | 0.046392 | 0.046392 | 0.98071 | -0.36944 | 0.97859 | -0.41085 | 12.745
70 | 0.087363 | 0.022096 | -0.087333 | -0.022078 | 2.9977e-05 | 1.8261e-05 | 0.13237 | 0.13238 | 0.13238 | 0.98258 | -0.33298 | 0.98221 | -0.34013 | 9.0917
71 | 0.029563 | 0.0074361 | -0.029558 | -0.0074327 | 5.5181e-06 | 3.4401e-06 | 0.044963 | 0.044963 | 0.044963 | 0.97859 | -0.41085 | 0.97839 | -0.41476 | 12.3524
72 | 0.0014686 | 0.00036798 | -0.0014686 | -0.00036807 | 1.378e-08 | -8.5131e-08 | 0.0022249 | 0.0022249 | 0.0022249 | 0.98221 | -0.34013 | 0.9822 | -0.34033 | 0.61124
73 | 0.085865 | 0.02171 | -0.085842 | -0.021696 | 2.2855e-05 | 1.3899e-05 | 0.13015 | 0.13015 | 0.13015 | 0.98221 | -0.34013 | 0.98193 | -0.34568 | 8.9389
74 | -0.073376 | -0.01845 | 0.073515 | 0.018539 | 0.00013906 | 8.8626e-05 | 0.11199 | 0.11199 | 0.11199 | 0.97516 | -0.47751 | 0.97718 | -0.43791 | 30.7655
75 | 0.027174 | 0.0068173 | -0.027155 | -0.0068061 | 1.8126e-05 | 1.125e-05 | 0.041467 | 0.041467 | 0.041467 | 0.97516 | -0.47751 | 0.97445 | -0.49151 | 11.3921
76 | -0.091613 | -0.023075 | 0.092208 | 0.023455 | 0.00059558 | 0.00038014 | 0.13955 | 0.13954 | 0.13955 | 0.97718 | -0.43791 | 0.98412 | -0.30292 | 38.3366
77 | 0.0090576 | 0.0022703 | -0.0090561 | -0.0022697 | 1.4252e-06 | 6.6467e-07 | 0.013831 | 0.013831 | 0.013831 | 0.97445 | -0.49151 | 0.97429 | -0.49481 | 3.7998
78 | -0.0057011 | -0.0014288 | 0.0057018 | 0.001429 | 6.0825e-07 | 1.2563e-07 | 0.0087304 | 0.0087303 | 0.0087304 | 0.97171 | -0.54602 | 0.97182 | -0.54378 | 2.3985
79 | -0.020584 | -0.0051592 | 0.020596 | 0.0051664 | 1.1776e-05 | 7.1444e-06 | 0.031517 | 0.031517 | 0.031517 | 0.97182 | -0.54378 | 0.97243 | -0.53178 | 8.6586
80 | 0.014882 | 0.0037303 | -0.01488 | -0.003729 | 2.1394e-06 | 1.2331e-06 | 0.022787 | 0.022787 | 0.022787 | 0.97182 | -0.54378 | 0.97167 | -0.5468 | 6.2602
81 | 0.009579 | 0.0024005 | -0.0095788 | -0.0024005 | 1.5496e-07 | 7.5315e-08 | 0.014658 | 0.014658 | 0.014658 | 0.97243 | -0.53178 | 0.97241 | -0.53212 | 4.0268
82 | -0.030175 | -0.0075669 | 0.030186 | 0.0075741 | 1.1468e-05 | 7.1614e-06 | 0.046175 | 0.046175 | 0.046175 | 0.97243 | -0.53178 | 0.97283 | -0.52381 | 12.6854
83 | 0.006083 | 0.0015243 | -0.0060814 | -0.0015239 | 1.6621e-06 | 4.3131e-07 | 0.0093155 | 0.0093157 | 0.0093157 | 0.97167 | -0.5468 | 0.97138 | -0.55253 | 2.5593
84 | 0.0087969 | 0.0022047 | -0.0087957 | -0.0022042 | 1.2047e-06 | 5.5179e-07 | 0.013472 | 0.013472 | 0.013472 | 0.97167 | -0.5468 | 0.97152 | -0.54967 | 3.701
85 | 0.0078403 | 0.0019648 | -0.0078403 | -0.0019648 | 2.8786e-09 | 1.1801e-09 | 0.011997 | 0.011997 | 0.011997 | 0.97241 | -0.53212 | 0.97241 | -0.53213 | 3.296
86 | -0.03439 | -0.0086277 | 0.034414 | 0.0086427 | 2.4004e-05 | 1.5075e-05 | 0.052605 | 0.052605 | 0.052605 | 0.97283 | -0.52381 | 0.97357 | -0.50918 | 14.4519
87 | 0.0060814 | 0.0015239 | -0.0060806 | -0.0015237 | 7.9522e-07 | 2.0649e-07 | 0.0093157 | 0.0093158 | 0.0093158 | 0.97138 | -0.55253 | 0.97124 | -0.55528 | 2.5593
88 | 0.0054783 | 0.0013728 | -0.0054776 | -0.0013726 | 6.7373e-07 | 1.1524e-07 | 0.0083906 | 0.0083908 | 0.0083908 | 0.97152 | -0.54967 | 0.97139 | -0.55225 | 2.3052
89 | 0.0061683 | 0.0015457 | -0.0061677 | -0.0015456 | 6.457e-07 | 1.7352e-07 | 0.0094389 | 0.009439 | 0.009439 | 0.97241 | -0.53213 | 0.9723 | -0.53432 | 2.5931
90 | -0.036183 | -0.0090861 | 0.036207 | 0.0091016 | 2.4611e-05 | 1.5484e-05 | 0.055308 | 0.055308 | 0.055308 | 0.97357 | -0.50918 | 0.9743 | -0.49493 | 15.1946
91 | 0.0025579 | 0.00064081 | -0.0025578 | -0.00064104 | 1.4859e-07 | -2.2417e-07 | 0.0039188 | 0.0039189 | 0.0039189 | 0.97124 | -0.55528 | 0.97118 | -0.5565 | 1.0766
92 | 0.0032466 | 0.00081348 | -0.0032465 | -0.00081355 | 9.6391e-08 | -6.6966e-08 | 0.0049731 | 0.0049732 | 0.0049732 | 0.97139 | -0.55225 | 0.97136 | -0.55288 | 1.3663
93 | 0.0056086 | 0.0014056 | -0.005608 | -0.0014055 | 5.773e-07 | 1.0728e-07 | 0.0085581 | 0.0085582 | 0.0085582 | 0.97517 | -0.47815 | 0.97506 | -0.48031 | 2.3512
94 | -0.0083999 | -0.0021052 | 0.008406 | 0.0021078 | 6.0579e-06 | 2.6493e-06 | 0.012818 | 0.012817 | 0.012818 | 0.97517 | -0.47815 | 0.97593 | -0.46302 | 3.5213
95 | 0.014809 | 0.0037132 | -0.014805 | -0.003711 | 3.9178e-06 | 2.2514e-06 | 0.02258 | 0.02258 | 0.02258 | 0.97593 | -0.46302 | 0.97565 | -0.46857 | 6.2033
96 | -0.023215 | -0.0058211 | 0.023228 | 0.0058292 | 1.3275e-05 | 8.1425e-06 | 0.035397 | 0.035397 | 0.035397 | 0.97593 | -0.46302 | 0.97654 | -0.45103 | 9.7245
97 | 0.012036 | 0.0030169 | -0.012034 | -0.0030161 | 1.4272e-06 | 7.7238e-07 | 0.018356 | 0.018356 | 0.018356 | 0.97565 | -0.46857 | 0.97553 | -0.47106 | 5.043
98 | -0.024022 | -0.0060283 | 0.024024 | 0.0060291 | 1.3489e-06 | 8.2973e-07 | 0.036607 | 0.036607 | 0.036607 | 0.97654 | -0.45103 | 0.9766 | -0.44985 | 10.0569
99 | 0.0093492 | 0.0023432 | -0.0093488 | -0.002343 | 3.5554e-07 | 1.6935e-07 | 0.014261 | 0.014261 | 0.014261 | 0.97553 | -0.47106 | 0.97548 | -0.47186 | 3.9178
100 | -0.024929 | -0.006256 | 0.024931 | 0.0062569 | 1.471e-06 | 9.0744e-07 | 0.037987 | 0.037987 | 0.037987 | 0.9766 | -0.44985 | 0.97667 | -0.44861 | 10.4359
101 | -0.026369 | -0.0066174 | 0.026385 | 0.0066276 | 1.6386e-05 | 1.0148e-05 | 0.040178 | 0.040178 | 0.040178 | 0.97667 | -0.44861 | 0.97733 | -0.43559 | 11.038
102 | -0.004404 | -0.0011037 | 0.0044044 | 0.0011037 | 3.8034e-07 | -4.0301e-08 | 0.0066993 | 0.0066992 | 0.0066993 | 0.97819 | -0.4185 | 0.97828 | -0.41669 | 1.8405
103 | 0.002852 | 0.00071474 | -0.002852 | -0.00071478 | 2.9018e-08 | -3.3037e-08 | 0.0043384 | 0.0043385 | 0.0043385 | 0.97819 | -0.4185 | 0.97818 | -0.41871 | 1.1919
104 | -0.0059941 | -0.0015021 | 0.0059945 | 0.0015022 | 4.0066e-07 | 9.5023e-08 | 0.0091172 | 0.0091171 | 0.0091172 | 0.97828 | -0.41669 | 0.97836 | -0.41528 | 2.5047
105 | -0.060255 | -0.0152 | 0.060302 | 0.015229 | 4.6909e-05 | 2.9834e-05 | 0.091679 | 0.091679 | 0.091679 | 0.97836 | -0.41528 | 0.97919 | -0.39904 | 25.1865
106 | 0.05426 | 0.013697 | -0.054188 | -0.013652 | 7.1697e-05 | 4.5534e-05 | 0.082562 | 0.082562 | 0.082562 | 0.97836 | -0.41528 | 0.97694 | -0.44291 | 22.6818
107 | -0.061891 | -0.015628 | 0.061905 | 0.015637 | 1.4554e-05 | 9.0937e-06 | 0.094094 | 0.094094 | 0.094094 | 0.97919 | -0.39904 | 0.97944 | -0.39413 | 12.925
108 | 0.05054 | 0.012738 | -0.050497 | -0.01271 | 4.3361e-05 | 2.7507e-05 | 0.077005 | 0.077005 | 0.077005 | 0.97694 | -0.44291 | 0.97603 | -0.46086 | 21.1553
109 | -0.063495 | -0.016035 | 0.063516 | 0.016048 | 2.0635e-05 | 1.2909e-05 | 0.096509 | 0.096509 | 0.096509 | 0.97944 | -0.39413 | 0.97979 | -0.38735 | 13.2567
110 | 0.048909 | 0.012312 | -0.048903 | -0.012308 | 5.5154e-06 | 3.4968e-06 | 0.074584 | 0.074584 | 0.074584 | 0.97603 | -0.46086 | 0.97591 | -0.46322 | 20.4901
111 | 0.0027688 | 0.00069371 | -0.0027687 | -0.00069386 | 1.2374e-07 | -1.5642e-07 | 0.0042023 | 0.0042024 | 0.0042024 | 0.98042 | -0.37507 | 0.98037 | -0.37601 | 1.1545
112 | -0.0040785 | -0.0010219 | 0.0040787 | 0.0010219 | 1.6447e-07 | -3.9092e-08 | 0.00619 | 0.00619 | 0.00619 | 0.98042 | -0.37507 | 0.98046 | -0.37422 | 1.7006
113 | 0.0012714 | 0.0003186 | -0.0012714 | -0.00031864 | 5.0899e-09 | -4.27e-08 | 0.0019297 | 0.0019298 | 0.0019298 | 0.98037 | -0.37601 | 0.98037 | -0.37609 | 0.53015
114 | 0.069612 | 0.017591 | -0.069593 | -0.01758 | 1.8239e-05 | 1.0795e-05 | 0.1057 | 0.1057 | 0.1057 | 0.98046 | -0.37422 | 0.98018 | -0.37969 | 7.2596
115 | -0.07369 | -0.018613 | 0.073694 | 0.018615 | 4.1318e-06 | 2.4667e-06 | 0.11189 | 0.11189 | 0.11189 | 0.98046 | -0.37422 | 0.98052 | -0.37305 | 7.6847
116 | 0.068322 | 0.017261 | -0.068319 | -0.017259 | 3.4647e-06 | 2.0444e-06 | 0.10377 | 0.10377 | 0.10377 | 0.98018 | -0.37969 | 0.98013 | -0.38075 | 7.1271
117 | -0.075483 | -0.019063 | 0.075492 | 0.019069 | 8.9418e-06 | 5.3563e-06 | 0.1146 | 0.1146 | 0.1146 | 0.98052 | -0.37305 | 0.98065 | -0.37058 | 7.8711
118 | 0.066728 | 0.016861 | -0.066717 | -0.016854 | 1.0907e-05 | 6.4094e-06 | 0.10136 | 0.10136 | 0.10136 | 0.98013 | -0.38075 | 0.97995 | -0.38416 | 6.9612
119 | -0.077123 | -0.019477 | 0.077152 | 0.019495 | 2.9129e-05 | 1.7498e-05 | 0.11708 | 0.11708 | 0.11708 | 0.98065 | -0.37058 | 0.98105 | -0.3627 | 8.0411
120 | 0.065121 | 0.016454 | -0.065111 | -0.016448 | 9.9653e-06 | 6.241e-06 | 0.098932 | 0.098932 | 0.098932 | 0.97995 | -0.38416 | 0.97979 | -0.38735 | 13.5896
121 | -0.078582 | -0.019853 | 0.078592 | 0.019859 | 1.0096e-05 | 6.0789e-06 | 0.11925 | 0.11925 | 0.11925 | 0.98105 | -0.3627 | 0.98119 | -0.36002 | 8.19
122 | -0.026385 | -0.0066276 | 0.026397 | 0.0066345 | 1.1226e-05 | 6.9519e-06 | 0.040178 | 0.040178 | 0.040178 | 0.97733 | -0.43559 | 0.97778 | -0.42668 | 11.0379
123 | -0.027663 | -0.0069518 | 0.027674 | 0.0069585 | 1.0745e-05 | 6.6743e-06 | 0.042105 | 0.042105 | 0.042105 | 0.97778 | -0.42668 | 0.9782 | -0.41855 | 11.5672
124 | -0.028613 | -0.0071939 | 0.028618 | 0.0071971 | 5.1722e-06 | 3.2188e-06 | 0.043534 | 0.043534 | 0.043534 | 0.9782 | -0.41855 | 0.97839 | -0.41476 | 11.9598
125 | 0.043636 | 0.010977 | -0.043619 | -0.010966 | 1.6976e-05 | 1.0737e-05 | 0.066597 | 0.066597 | 0.066597 | 0.97521 | -0.47702 | 0.97479 | -0.48517 | 18.2958
126 | -0.045227 | -0.011376 | 0.045257 | 0.011395 | 2.9848e-05 | 1.8894e-05 | 0.069024 | 0.069024 | 0.069024 | 0.97521 | -0.47702 | 0.97591 | -0.46322 | 18.9626
127 | 0.040114 | 0.010088 | -0.040095 | -0.010076 | 1.8699e-05 | 1.1802e-05 | 0.061246 | 0.061246 | 0.061246 | 0.97479 | -0.48517 | 0.9743 | -0.49493 | 16.8257
128 | 0.084978 | 0.02148 | -0.084961 | -0.02147 | 1.6355e-05 | 9.9353e-06 | 0.12884 | 0.12884 | 0.12884 | 0.98193 | -0.34568 | 0.98172 | -0.3497 | 8.849
129 | 0.082545 | 0.020864 | -0.082534 | -0.020858 | 1.0771e-05 | 6.5228e-06 | 0.12518 | 0.12518 | 0.12518 | 0.98172 | -0.3497 | 0.98158 | -0.35242 | 8.5974
130 | 0.081292 | 0.020546 | -0.081282 | -0.02054 | 9.7937e-06 | 5.9206e-06 | 0.1233 | 0.1233 | 0.1233 | 0.98158 | -0.35242 | 0.98145 | -0.35493 | 8.4681
131 | 0.079967 | 0.020211 | -0.079947 | -0.020199 | 1.9515e-05 | 1.1775e-05 | 0.1213 | 0.1213 | 0.1213 | 0.98145 | -0.35493 | 0.98119 | -0.36002 | 8.3311
132 | 0.0061677 | 0.0015456 | -0.006167 | -0.0015454 | 7.3852e-07 | 1.9854e-07 | 0.009439 | 0.0094391 | 0.0094391 | 0.9723 | -0.53432 | 0.97217 | -0.53684 | 2.5932
133 | 0.0043539 | 0.001091 | -0.0043537 | -0.001091 | 2.3804e-07 | -2.4873e-08 | 0.0066641 | 0.0066641 | 0.0066641 | 0.97217 | -0.53684 | 0.97211 | -0.53799 | 1.8308
134 | 0.0010791 | 0.00027037 | -0.0010791 | -0.00027046 | 7.7653e-09 | -8.8827e-08 | 0.0016531 | 0.0016531 | 0.0016531 | 0.97136 | -0.55288 | 0.97135 | -0.55303 | 0.45416
135 | 0.0023883 | 0.00059843 | -0.0023883 | -0.00059855 | 6.9589e-08 | -1.276e-07 | 0.0036558 | 0.0036558 | 0.0036558 | 0.97211 | -0.53799 | 0.97208 | -0.5386 | 1.0043
136 | -0.47028 | -0.12014 | 0.47139 | 0.12085 | 0.0011119 | 0.00071038 | 0.70615 | 0.70615 | 0.70615 | 0.99213 | -0.14901 | 0.99469 | -0.10023 | 48.4992
137 | 0.013947 | 0.0034961 | -0.013943 | -0.0034942 | 3.4037e-06 | 1.9026e-06 | 0.020766 | 0.020766 | 0.020766 | 0.99937 | -0.012172 | 0.9991 | -0.017295 | 5.705
138 | -0.025205 | -0.0063177 | 0.02522 | 0.0063267 | 1.4625e-05 | 8.9972e-06 | 0.037529 | 0.037529 | 0.037529 | 0.99937 | -0.012172 | 1 | 0 | 10.3103
139 | 0.0023423 | 0.00058674 | -0.0023422 | -0.000587 | 1.1753e-07 | -2.6203e-07 | 0.0034884 | 0.0034885 | 0.0034885 | 0.9991 | -0.017295 | 0.99905 | -0.018348 | 0.95838
140 | 0.47953 | 0.1238 | -0.4772 | -0.12231 | 0.0023309 | 0.0014893 | 0.71484 | 0.71484 | 0.71484 | 1 | 0 | 0.99469 | -0.10023 | 49.0962

## res_trafo
| p_hv_mw | q_hv_mvar | p_lv_mw | q_lv_mvar | pl_mw | ql_mvar | i_hv_ka | i_lv_ka | vm_hv_pu | va_hv_degree | vm_lv_pu | va_lv_degree | loading_percent
0 | -1.2729e-15 | -1.3162e-15 | 0.00165 | 1.2699e-07 | 0.00165 | 1.2699e-07 | 5.2857e-17 | 0.0023815 | 0.99998 | 149.9956 | 1 | 0 | 0.2619

## res_ext_grid
| p_mw | q_mvar
0 | 0.51932 | 0.13336

## res_load
| p_mw | q_mvar
0 | 0.0079015 | 0.0019803
1 | 0.0083636 | 0.0020961
2 | 0.0059429 | 0.0014894
3 | 0.0081982 | 0.0020547
4 | 0.0011996 | 0.00030064
5 | 0.001107 | 0.00027743
6 | 0.0095894 | 0.0024033
7 | 0.0056021 | 0.001404
8 | 0.0054727 | 0.0013716
9 | 0.01955 | 0.0048998
10 | 0.0075438 | 0.0018907
11 | 0.0051827 | 0.0012989
12 | 0.0068895 | 0.0017267
13 | 0.009969 | 0.0024985
14 | 0.0050364 | 0.0012622
15 | 0.0052746 | 0.0013219
16 | 0.0079615 | 0.0019953
17 | 0.0050537 | 0.0012666
18 | 0.011365 | 0.0028484
19 | 0.010085 | 0.0025274
20 | 0.006328 | 0.001586
21 | 0.011471 | 0.002875
22 | 0.0050607 | 0.0012683
23 | 0.0046744 | 0.0011715
24 | 0.0041725 | 0.0010457
25 | 0.0083539 | 0.0020937
26 | 0.0092791 | 0.0023256
27 | 0.0098635 | 0.002472
28 | 0.0093047 | 0.002332
29 | 0.006211 | 0.0015566
30 | 0.00621 | 0.0015564
31 | 0.014467 | 0.0036258
32 | 0.005754 | 0.0014421
33 | 0.006788 | 0.0017012
34 | 0.0064775 | 0.0016234
35 | 0.0041868 | 0.0010493
36 | 0.0012329 | 0.000309
37 | 0.0035866 | 0.00089889
38 | 0.0064754 | 0.0016229
39 | 0.00093978 | 0.00023553
40 | 0.018098 | 0.0045358
41 | 0.018098 | 0.0045358
42 | 0.018098 | 0.0045358
43 | 0.0090561 | 0.0022697
44 | 0.0057011 | 0.0014288
45 | 0.0017385 | 0.0004357
46 | 0.0042038 | 0.0010536
47 | 0.0033174 | 0.00083142
48 | 0.001672 | 0.00041904
49 | 0.001769 | 0.00044334
50 | 0.0035226 | 0.00088286
51 | 0.0022311 | 0.00055916
52 | 0.0027914 | 0.00069959
53 | 0.005608 | 0.0014055
54 | 0.0027693 | 0.00069405
55 | 0.00079433 | 0.00019908
56 | 0.002685 | 0.00067293
57 | 0.00090537 | 0.00022691
58 | 0.0093488 | 0.002343
59 | 0.0014384 | 0.0003605
60 | 0.001552 | 0.00038896
61 | 0.0015897 | 0.00039841
62 | 0.002852 | 0.00071478
63 | 0.0015892 | 0.00039829
64 | 0.0036481 | 0.00091429
65 | 0.0015898 | 0.00039845
66 | 0.0015883 | 0.00039806
67 | 0.0013097 | 0.00032823
68 | 0.0014973 | 0.00037526
69 | 0.0012714 | 0.00031864
70 | 0.0012712 | 0.00031858
71 | 0.0017884 | 0.00044822
72 | 0.0015906 | 0.00039864
73 | 0.001631 | 0.00040877
74 | 0.0015961 | 0.00040001
75 | 0.0014297 | 0.00035832
76 | 0.0015955 | 0.00039986
77 | 0.0012661 | 0.00031731
78 | 0.00093931 | 0.00023541
79 | 0.00093978 | 0.00023553
80 | 0.0015906 | 0.00039864
81 | 0.0035056 | 0.00087858
82 | 0.0036467 | 0.00091395
83 | 0.0038875 | 0.0009743
84 | 0.00086421 | 0.00021659
85 | 0.0024163 | 0.00060557
86 | 0.0012426 | 0.00031143
87 | 0.0014686 | 0.00036807
88 | 0.0013151 | 0.0003296
89 | 0.0013553 | 0.00033968
90 | 0.001813 | 0.00045439
91 | 0.0021673 | 0.00054318
92 | 0.0010791 | 0.00027046
93 | 0.0025578 | 0.00064104
94 | 0.0019653 | 0.00049256
95 | 0.0023883 | 0.00059855
96 | 0.0064913 | 0.0016269
97 | 0.011258 | 0.0028216
98 | 0.011601 | 0.0029074
99 | 0.012913 | 0.0032362
100 | 0.0023422 | 0.000587
101 | 0.005811 | 0.0014564

## dtypes
| element | column | dtype
0 | bus | name | object
1 | bus | vn_kv | float64
2 | bus | type | object
3 | bus | zone | object
4 | bus | in_service | bool
5 | load | name | object
6 | load | bus | uint32
7 | load | p_mw | float64
8 | load | q_mvar | float64
9 | load | const_z_percent | float64
10 | load | const_i_percent | float64
11 | load | sn_mva | float64
12 | load | scaling | float64
13 | load | in_service | bool
14 | load | type | object
15 | ext_grid | name | object
16 | ext_grid | bus | uint32
17 | ext_grid | vm_pu | float64
18 | ext_grid | va_degree | float64
19 | ext_grid | slack_weight | float64
20 | ext_grid | in_service | bool
21 | line | name | object
22 | line | std_type | object
23 | line | from_bus | uint32
24 | line | to_bus | uint32
25 | line | length_km | float64
26 | line | r_ohm_per_km | float64
27 | line | x_ohm_per_km | float64
28 | line | c_nf_per_km | float64
29 | line | g_us_per_km | float64
30 | line | max_i_ka | float64
31 | line | df | float64
32 | line | parallel | uint32
33 | line | type | object
34 | line | in_service | bool
35 | trafo | name | object
36 | trafo | std_type | object
37 | trafo | hv_bus | uint32
38 | trafo | lv_bus | uint32
39 | trafo | sn_mva | float64
40 | trafo | vn_hv_kv | float64
41 | trafo | vn_lv_kv | float64
42 | trafo | vk_percent | float64
43 | trafo | vkr_percent | float64
44 | trafo | pfe_kw | float64
45 | trafo | i0_percent | float64
46 | trafo | shift_degree | float64
47 | trafo | tap_side | object
48 | trafo | tap_neutral | int32
49 | trafo | tap_min | int32
50 | trafo | tap_max | int32
51 | trafo | tap_step_percent | float64
52 | trafo | tap_step_degree | float64
53 | trafo | tap_pos | int32
54 | trafo | tap_phase_shifter | bool
55 | trafo | parallel | uint32
56 | trafo | df | float64
57 | trafo | in_service | bool
58 | line_geodata | coords | object
59 | bus_geodata | x | float64
60 | bus_geodata | y | float64
61 | bus_geodata | coords | object
62 | res_bus | vm_pu | float64
63 | res_bus | va_degree | float64
64 | res_bus | p_mw | float64
65 | res_bus | q_mvar | float64
66 | res_line | p_from_mw | float64
67 | res_line | q_from_mvar | float64
68 | res_line | p_to_mw | float64
69 | res_line | q_to_mvar | float64
70 | res_line | pl_mw | float64
71 | res_line | ql_mvar | float64
72 | res_line | i_from_ka | float64
73 | res_line | i_to_ka | float64
74 | res_line | i_ka | float64
75 | res_line | vm_from_pu | float64
76 | res_line | va_from_degree | float64
77 | res_line | vm_to_pu | float64
78 | res_line | va_to_degree | float64
79 | res_line | loading_percent | float64
80 | res_trafo | p_hv_mw | float64
81 | res_trafo | q_hv_mvar | float64
82 | res_trafo | p_lv_mw | float64
83 | res_trafo | q_lv_mvar | float64
84 | res_trafo | pl_mw | float64
85 | res_trafo | ql_mvar | float64
86 | res_trafo | i_hv_ka | float64
87 | res_trafo | i_lv_ka | float64
88 | res_trafo | vm_hv_pu | float64
89 | res_trafo | va_hv_degree | float64
90 | res_trafo | vm_lv_pu | float64
91 | res_trafo | va_lv_degree | float64
92 | res_trafo | loading_percent | float64
93 | res_ext_grid | p_mw | float64
94 | res_ext_grid | q_mvar | float64
95 | res_load | p_mw | float64
96 | res_load | q_mvar | float64

## parameters
| version | format_version | converged | OPF_converged | name | f_hz | sn_mva
0 | 2.14.6 | 2.14.0 | TRUE | FALSE |  | 50 | 1