## bus
| name | vn_kv | type | zone | in_service
0 | bus_LV_191-4_0_5_node_0 | 0.4 | n |  | TRUE
1 | bus_LV_191-4_0_5_node_1 | 0.4 | n |  | TRUE
2 | bus_LV_191-4_0_5_node_2 | 0.4 | n |  | TRUE
3 | bus_LV_191-4_0_5_node_3 | 0.4 | n |  | TRUE
4 | bus_LV_191-4_0_5_node_4 | 0.4 | n |  | TRUE
5 | bus_LV_191-4_0_5_node_5 | 0.4 | n |  | TRUE
6 | bus_LV_191-4_0_5_node_15 | 0.4 | n |  | TRUE
7 | bus_LV_191-4_0_5_node_85 | 0.4 | n |  | TRUE
8 | bus_LV_191-4_0_5_node_13 | 0.4 | n |  | TRUE
9 | bus_LV_191-4_0_5_node_37 | 0.4 | n |  | TRUE
10 | bus_LV_191-4_0_5_node_39 | 0.4 | n |  | TRUE
11 | bus_LV_191-4_0_5_node_35 | 0.4 | n |  | TRUE
12 | bus_LV_191-4_0_5_node_86 | 0.4 | n |  | TRUE
13 | bus_LV_191-4_0_5_node_49 | 0.4 | n |  | TRUE
14 | bus_LV_191-4_0_5_node_58 | 0.4 | n |  | TRUE
15 | bus_LV_191-4_0_5_node_9 | 0.4 | n |  | TRUE
16 | bus_LV_191-4_0_5_node_46 | 0.4 | n |  | TRUE
17 | bus_LV_191-4_0_5_node_47 | 0.4 | n |  | TRUE
18 | bus_LV_191-4_0_5_node_7 | 0.4 | n |  | TRUE
19 | bus_LV_191-4_0_5_node_8 | 0.4 | n |  | TRUE
20 | bus_LV_191-4_0_5_node_10 | 0.4 | n |  | TRUE
21 | bus_LV_191-4_0_5_node_11 | 0.4 | n |  | TRUE
22 | bus_LV_191-4_0_5_node_12 | 0.4 | n |  | TRUE
23 | bus_LV_191-4_0_5_node_14 | 0.4 | n |  | TRUE
24 | bus_LV_191-4_0_5_node_21 | 0.4 | n |  | TRUE
25 | bus_LV_191-4_0_5_node_18 | 0.4 | n |  | TRUE
26 | bus_LV_191-4_0_5_node_62 | 0.4 | n |  | TRUE
27 | bus_LV_191-4_0_5_node_20 | 0.4 | n |  | TRUE
28 | bus_LV_191-4_0_5_node_101 | 0.4 | n |  | TRUE
29 | bus_LV_191-4_0_5_node_26 | 0.4 | n |  | TRUE
30 | bus_LV_191-4_0_5_node_23 | 0.4 | n |  | TRUE
31 | bus_LV_191-4_0_5_node_24 | 0.4 | n |  | TRUE
32 | bus_LV_191-4_0_5_node_38 | 0.4 | n |  | TRUE
33 | bus_LV_191-4_0_5_node_31 | 0.4 | n |  | TRUE
34 | bus_LV_191-4_0_5_node_41 | 0.4 | n |  | TRUE
35 | bus_LV_191-4_0_5_node_17 | 0.4 | n |  | TRUE
36 | bus_LV_191-4_0_5_node_19 | 0.4 | n |  | TRUE
37 | bus_LV_191-4_0_5_node_16 | 0.4 | n |  | TRUE
38 | bus_LV_191-4_0_5_node_34 | 0.4 | n |  | TRUE
39 | bus_LV_191-4_0_5_node_27 | 0.4 | n |  | TRUE
40 | bus_LV_191-4_0_5_node_28 | 0.4 | n |  | TRUE
41 | bus_LV_191-4_0_5_node_25 | 0.4 | n |  | TRUE
42 | bus_LV_191-4_0_5_node_63 | 0.4 | n |  | TRUE
43 | bus_LV_191-4_0_5_node_36 | 0.4 | n |  | TRUE
44 | bus_LV_191-4_0_5_node_45 | 0.4 | n |  | TRUE
45 | bus_LV_191-4_0_5_node_99 | 0.4 | n |  | TRUE
46 | bus_LV_191-4_0_5_node_64 | 0.4 | n |  | TRUE
47 | bus_LV_191-4_0_5_node_98 | 0.4 | n |  | TRUE
48 | bus_LV_191-4_0_5_node_29 | 0.4 | n |  | TRUE
49 | bus_LV_191-4_0_5_node_40 | 0.4 | n |  | TRUE
50 | bus_LV_191-4_0_5_node_30 | 0.4 | n |  | TRUE
51 | bus_LV_191-4_0_5_node_74 | 0.4 | n |  | TRUE
52 | bus_LV_191-4_0_5_node_43 | 0.4 | n |  | TRUE
53 | bus_LV_191-4_0_5_node_42 | 0.4 | n |  | TRUE
54 | bus_LV_191-4_0_5_node_75 | 0.4 | n |  | TRUE
55 | bus_LV_191-4_0_5_node_52 | 0.4 | n |  | TRUE
56 | bus_LV_191-4_0_5_node_83 | 0.4 | n |  | TRUE
57 | bus_LV_191-4_0_5_node_48 | 0.4 | n |  | TRUE
58 | bus_LV_191-4_0_5_node_44 | 0.4 | n |  | TRUE
59 | bus_LV_191-4_0_5_node_68 | 0.4 | n |  | TRUE
60 | bus_LV_191-4_0_5_node_66 | 0.4 | n |  | TRUE
61 | bus_LV_191-4_0_5_node_72 | 0.4 | n |  | TRUE
62 | bus_LV_191-4_0_5_node_50 | 0.4 | n |  | TRUE
63 | bus_LV_191-4_0_5_node_51 | 0.4 | n |  | TRUE
64 | bus_LV_191-4_0_5_node_59 | 0.4 | n |  | TRUE
65 | bus_LV_191-4_0_5_node_57 | 0.4 | n |  | TRUE
66 | bus_LV_191-4_0_5_node_53 | 0.4 | n |  | TRUE
67 | bus_LV_191-4_0_5_node_54 | 0.4 | n |  | TRUE
68 | bus_LV_191-4_0_5_node_56 | 0.4 | n |  | TRUE
69 | bus_LV_191-4_0_5_node_96 | 0.4 | n |  | TRUE
70 | bus_LV_191-4_0_5_node_84 | 0.4 | n |  | TRUE
71 | bus_LV_191-4_0_5_node_55 | 0.4 | n |  | TRUE
72 | bus_LV_191-4_0_5_node_65 | 0.4 | n |  | TRUE
73 | bus_LV_191-4_0_5_node_67 | 0.4 | n |  | TRUE
74 | bus_LV_191-4_0_5_node_69 | 0.4 | n |  | TRUE
75 | bus_LV_191-4_0_5_node_70 | 0.4 | n |  | TRUE
76 | bus_LV_191-4_0_5_node_71 | 0.4 | n |  | TRUE
77 | bus_LV_191-4_0_5_node_88 | 0.4 | n |  | TRUE
78 | bus_LV_191-4_0_5_node_103 | 0.4 | n |  | TRUE
79 | bus_LV_191-4_0_5_node_104 | 0.4 | n |  | TRUE
80 | bus_LV_191-4_0_5_node_73 | 0.4 | n |  | TRUE
81 | bus_LV_191-4_0_5_node_89 | 0.4 | n |  | TRUE
82 | bus_LV_191-4_0_5_node_87 | 0.4 | n |  | TRUE
83 | bus_LV_191-4_0_5_node_78 | 0.4 | n |  | TRUE
84 | bus_LV_191-4_0_5_node_80 | 0.4 | n |  | TRUE
85 | bus_LV_191-4_0_5_node_76 | 0.4 | n |  | TRUE
86 | bus_LV_191-4_0_5_node_82 | 0.4 | n |  | TRUE
87 | bus_LV_191-4_0_5_node_77 | 0.4 | n |  | TRUE
88 | bus_LV_191-4_0_5_node_79 | 0.4 | n |  | TRUE
89 | bus_LV_191-4_0_5_node_81 | 0.4 | n |  | TRUE
90 | bus_LV_191-4_0_5_node_93 | 0.4 | n |  | TRUE
91 | bus_LV_191-4_0_5_node_95 | 0.4 | n |  | TRUE
92 | bus_LV_191-4_0_5_node_91 | 0.4 | n |  | TRUE
93 | bus_LV_191-4_0_5_node_90 | 0.4 | n |  | TRUE
94 | bus_LV_191-4_0_5_node_92 | 0.4 | n |  | TRUE
95 | bus_LV_191-4_0_5_node_94 | 0.4 | n |  | TRUE
96 | bus_MV_499_0_node_77 | 20 | n |  | TRUE

## load
| name | bus | p_mw | q_mvar | const_z_percent | const_i_percent | sn_mva | scaling | in_service | type
0 | LV_191-4_0_5_load_0 | 0 | 0.016295 | 0.0040839 | 0 | 0 |  | 1 | TRUE | wye
1 | LV_191-4_0_5_load_3 | 3 | 0.0037489 | 0.00093955 | 0 | 0 |  | 1 | TRUE | wye
2 | LV_191-4_0_5_load_4 | 4 | 0.0035689 | 0.00089446 | 0 | 0 |  | 1 | TRUE | wye
3 | LV_191-4_0_5_load_5 | 5 | 0.0045585 | 0.0011425 | 0 | 0 |  | 1 | TRUE | wye
4 | LV_191-4_0_5_load_15 | 6 | 0.0037495 | 0.0009397 | 0 | 0 |  | 1 | TRUE | wye
5 | LV_191-4_0_5_load_85 | 7 | 0.0059499 | 0.0014912 | 0 | 0 |  | 1 | TRUE | wye
6 | LV_191-4_0_5_load_13 | 8 | 0.0086668 | 0.0021721 | 0 | 0 |  | 1 | TRUE | wye
7 | LV_191-4_0_5_load_35 | 11 | 0.0086721 | 0.0021734 | 0 | 0 |  | 1 | TRUE | wye
8 | LV_191-4_0_5_load_86 | 12 | 0.0051467 | 0.0012899 | 0 | 0 |  | 1 | TRUE | wye
9 | LV_191-4_0_5_load_9 | 15 | 0.00032774 | 8.214e-05 | 0 | 0 |  | 1 | TRUE | wye
10 | LV_191-4_0_5_load_46 | 16 | 0.0051175 | 0.0012826 | 0 | 0 |  | 1 | TRUE | wye
11 | LV_191-4_0_5_load_47 | 17 | 0.005451 | 0.0013661 | 0 | 0 |  | 1 | TRUE | wye
12 | LV_191-4_0_5_load_7 | 18 | 0.0042935 | 0.0010761 | 0 | 0 |  | 1 | TRUE | wye
13 | LV_191-4_0_5_load_10 | 20 | 0.00035292 | 8.8451e-05 | 0 | 0 |  | 1 | TRUE | wye
14 | LV_191-4_0_5_load_11 | 21 | 0.010101 | 0.0025316 | 0 | 0 |  | 1 | TRUE | wye
15 | LV_191-4_0_5_load_12 | 22 | 0.012687 | 0.0031796 | 0 | 0 |  | 1 | TRUE | wye
16 | LV_191-4_0_5_load_62 | 26 | 0.0099112 | 0.002484 | 0 | 0 |  | 1 | TRUE | wye
17 | LV_191-4_0_5_load_101 | 28 | 0.013872 | 0.0034766 | 0 | 0 |  | 1 | TRUE | wye
18 | LV_191-4_0_5_load_38 | 32 | 0.012691 | 0.0031806 | 0 | 0 |  | 1 | TRUE | wye
19 | LV_191-4_0_5_load_41 | 34 | 0.00692 | 0.0017343 | 0 | 0 |  | 1 | TRUE | wye
20 | LV_191-4_0_5_load_16 | 37 | 0.013477 | 0.0033776 | 0 | 0 |  | 1 | TRUE | wye
21 | LV_191-4_0_5_load_34 | 38 | 0.012725 | 0.0031893 | 0 | 0 |  | 1 | TRUE | wye
22 | LV_191-4_0_5_load_27 | 39 | 0.0044741 | 0.0011213 | 0 | 0 |  | 1 | TRUE | wye
23 | LV_191-4_0_5_load_28 | 40 | 0.0032268 | 0.00080871 | 0 | 0 |  | 1 | TRUE | wye
24 | LV_191-4_0_5_load_25 | 41 | 0.0049513 | 0.0012409 | 0 | 0 |  | 1 | TRUE | wye
25 | LV_191-4_0_5_load_63 | 42 | 0.0087042 | 0.0021815 | 0 | 0 |  | 1 | TRUE | wye
26 | LV_191-4_0_5_load_36 | 43 | 0.0086667 | 0.0021721 | 0 | 0 |  | 1 | TRUE | wye
27 | LV_191-4_0_5_load_99 | 45 | 0.018363 | 0.0046022 | 0 | 0 |  | 1 | TRUE | wye
28 | LV_191-4_0_5_load_98 | 47 | 0.018358 | 0.0046009 | 0 | 0 |  | 1 | TRUE | wye
29 | LV_191-4_0_5_load_29 | 48 | 0.0049357 | 0.001237 | 0 | 0 |  | 1 | TRUE | wye
30 | LV_191-4_0_5_load_40 | 49 | 0.0075634 | 0.0018956 | 0 | 0 |  | 1 | TRUE | wye
31 | LV_191-4_0_5_load_30 | 50 | 0.0065873 | 0.0016509 | 0 | 0 |  | 1 | TRUE | wye
32 | LV_191-4_0_5_load_74 | 51 | 0.0084239 | 0.0021112 | 0 | 0 |  | 1 | TRUE | wye
33 | LV_191-4_0_5_load_43 | 52 | 0.005272 | 0.0013213 | 0 | 0 |  | 1 | TRUE | wye
34 | LV_191-4_0_5_load_83 | 56 | 0.013291 | 0.003331 | 0 | 0 |  | 1 | TRUE | wye
35 | LV_191-4_0_5_load_68 | 59 | 0.0053295 | 0.0013357 | 0 | 0 |  | 1 | TRUE | wye
36 | LV_191-4_0_5_load_72 | 61 | 0.031298 | 0.0078441 | 0 | 0 |  | 1 | TRUE | wye
37 | LV_191-4_0_5_load_50 | 62 | 0.0054508 | 0.0013661 | 0 | 0 |  | 1 | TRUE | wye
38 | LV_191-4_0_5_load_59 | 64 | 0.00059571 | 0.0001493 | 0 | 0 |  | 1 | TRUE | wye
39 | LV_191-4_0_5_load_57 | 65 | 0.0015599 | 0.00039095 | 0 | 0 |  | 1 | TRUE | wye
40 | LV_191-4_0_5_load_53 | 66 | 0.0042373 | 0.001062 | 0 | 0 |  | 1 | TRUE | wye
41 | LV_191-4_0_5_load_56 | 68 | 0.005115 | 0.0012819 | 0 | 0 |  | 1 | TRUE | wye
42 | LV_191-4_0_5_load_84 | 70 | 0.046164 | 0.01157 | 0 | 0 |  | 1 | TRUE | wye
43 | LV_191-4_0_5_load_55 | 71 | 0.004759 | 0.0011927 | 0 | 0 |  | 1 | TRUE | wye
44 | LV_191-4_0_5_load_65 | 72 | 0.0053295 | 0.0013357 | 0 | 0 |  | 1 | TRUE | wye
45 | LV_191-4_0_5_load_69 | 74 | 0.02396 | 0.0060048 | 0 | 0 |  | 1 | TRUE | wye
46 | LV_191-4_0_5_load_71 | 76 | 0.005328 | 0.0013353 | 0 | 0 |  | 1 | TRUE | wye
47 | LV_191-4_0_5_load_103 | 78 | 0.0088403 | 0.0022156 | 0 | 0 |  | 1 | TRUE | wye
48 | LV_191-4_0_5_load_104 | 79 | 0.014694 | 0.0036827 | 0 | 0 |  | 1 | TRUE | wye
49 | LV_191-4_0_5_load_73 | 80 | 0.0052721 | 0.0013213 | 0 | 0 |  | 1 | TRUE | wye
50 | LV_191-4_0_5_load_89 | 81 | 0.0054651 | 0.0013697 | 0 | 0 |  | 1 | TRUE | wye
51 | LV_191-4_0_5_load_87 | 82 | 0.0056388 | 0.0014132 | 0 | 0 |  | 1 | TRUE | wye
52 | LV_191-4_0_5_load_76 | 85 | 0.010212 | 0.0025594 | 0 | 0 |  | 1 | TRUE | wye
53 | LV_191-4_0_5_load_77 | 87 | 0.012458 | 0.0031224 | 0 | 0 |  | 1 | TRUE | wye
54 | LV_191-4_0_5_load_79 | 88 | 0.0056389 | 0.0014132 | 0 | 0 |  | 1 | TRUE | wye
55 | LV_191-4_0_5_load_81 | 89 | 0.010915 | 0.0027356 | 0 | 0 |  | 1 | TRUE | wye
56 | LV_191-4_0_5_load_95 | 91 | 0.016854 | 0.0042239 | 0 | 0 |  | 1 | TRUE | wye
57 | LV_191-4_0_5_load_91 | 92 | 0.0029881 | 0.00074888 | 0 | 0 |  | 1 | TRUE | wye
58 | LV_191-4_0_5_load_90 | 93 | 0.0033797 | 0.00084702 | 0 | 0 |  | 1 | TRUE | wye
59 | LV_191-4_0_5_load_92 | 94 | 0.0036585 | 0.00091692 | 0 | 0 |  | 1 | TRUE | wye
60 | LV_191-4_0_5_load_94 | 95 | 0.0036597 | 0.00091721 | 0 | 0 |  | 1 | TRUE | wye

## ext_grid
| name | bus | vm_pu | va_degree | slack_weight | in_service
0 |  | 11 | 1 | 0 | 1 | TRUE

## line
| name | std_type | from_bus | to_bus | length_km | r_ohm_per_km | x_ohm_per_km | c_nf_per_km | g_us_per_km | max_i_ka | df | parallel | type | in_service
0 | LV_191-4_0_5_line_0 |  | 0 | 1 | 0.032027 | 0.125 | 0.08 | 261 | 0 | 0.364 | 1 | 4 | cs | TRUE
1 | LV_191-4_0_5_line_1 |  | 0 | 2 | 0.023421 | 0.125 | 0.08 | 261 | 0 | 0.364 | 1 | 4 | cs | TRUE
2 | LV_191-4_0_5_line_2 |  | 1 | 3 | 0.012203 | 0.125 | 0.08 | 261 | 0 | 0.364 | 1 | 4 | cs | TRUE
3 | LV_191-4_0_5_line_3 |  | 1 | 4 | 0.018823 | 0.125 | 0.08 | 261 | 0 | 0.364 | 1 | 1 | cs | TRUE
4 | LV_191-4_0_5_line_4 |  | 2 | 5 | 0.043165 | 0.125 | 0.08 | 261 | 0 | 0.364 | 1 | 4 | cs | TRUE
5 | LV_191-4_0_5_line_5 |  | 3 | 6 | 0.03511 | 0.125 | 0.08 | 261 | 0 | 0.364 | 1 | 4 | cs | TRUE
6 | LV_191-4_0_5_line_6 |  | 5 | 7 | 0.00024835 | 0.125 | 0.08 | 261 | 0 | 0.364 | 1 | 4 | cs | TRUE
7 | LV_191-4_0_5_line_7 |  | 6 | 8 | 0.0084304 | 0.125 | 0.08 | 261 | 0 | 0.364 | 1 | 4 | cs | TRUE
8 | LV_191-4_0_5_line_8 |  | 7 | 12 | 0.016533 | 0.125 | 0.08 | 261 | 0 | 0.364 | 1 | 4 | cs | TRUE
9 | LV_191-4_0_5_line_9 |  | 8 | 21 | 0.036829 | 0.125 | 0.08 | 261 | 0 | 0.364 | 1 | 4 | cs | TRUE
10 | LV_191-4_0_5_line_10 |  | 9 | 10 | 0.004191 | 0.125 | 0.08 | 261 | 0 | 0.364 | 1 | 4 | cs | TRUE
11 | LV_191-4_0_5_line_11 |  | 9 | 11 | 0.041616 | 0.125 | 0.08 | 261 | 0 | 0.364 | 1 | 4 | cs | TRUE
12 | LV_191-4_0_5_line_12 |  | 10 | 54 | 0.003578 | 0.125 | 0.08 | 261 | 0 | 0.364 | 1 | 4 | cs | TRUE
13 | LV_191-4_0_5_line_13 |  | 10 | 55 | 0.035391 | 0.125 | 0.08 | 261 | 0 | 0.364 | 1 | 4 | cs | TRUE
14 | LV_191-4_0_5_line_14 |  | 10 | 51 | 0.028363 | 0.125 | 0.08 | 261 | 0 | 0.364 | 1 | 1 | cs | TRUE
15 | LV_191-4_0_5_line_15 |  | 11 | 43 | 0.040298 | 0.125 | 0.08 | 261 | 0 | 0.364 | 1 | 1 | cs | TRUE
16 | LV_191-4_0_5_line_16 |  | 12 | 55 | 0.012407 | 0.125 | 0.08 | 261 | 0 | 0.364 | 1 | 4 | cs | TRUE
17 | LV_191-4_0_5_line_17 |  | 13 | 14 | 0.020712 | 0.125 | 0.08 | 261 | 0 | 0.364 | 1 | 1 | cs | TRUE
18 | LV_191-4_0_5_line_18 |  | 13 | 15 | 0.023899 | 0.125 | 0.08 | 261 | 0 | 0.364 | 1 | 1 | cs | TRUE
19 | LV_191-4_0_5_line_19 |  | 14 | 64 | 0.0090175 | 0.125 | 0.08 | 261 | 0 | 0.364 | 1 | 1 | cs | TRUE
20 | LV_191-4_0_5_line_20 |  | 14 | 65 | 0.016054 | 0.125 | 0.08 | 261 | 0 | 0.364 | 1 | 1 | cs | TRUE
21 | LV_191-4_0_5_line_21 |  | 15 | 19 | 0.018882 | 0.125 | 0.08 | 261 | 0 | 0.364 | 1 | 1 | cs | TRUE
22 | LV_191-4_0_5_line_22 |  | 16 | 17 | 0.0026707 | 0.125 | 0.08 | 261 | 0 | 0.364 | 1 | 1 | cs | TRUE
23 | LV_191-4_0_5_line_23 |  | 17 | 57 | 0.021854 | 0.125 | 0.08 | 261 | 0 | 0.364 | 1 | 1 | cs | TRUE
24 | LV_191-4_0_5_line_24 |  | 18 | 19 | 0.025612 | 0.125 | 0.08 | 261 | 0 | 0.364 | 1 | 1 | cs | TRUE
25 | LV_191-4_0_5_line_25 |  | 19 | 20 | 0.021304 | 0.125 | 0.08 | 261 | 0 | 0.364 | 1 | 1 | cs | TRUE
26 | LV_191-4_0_5_line_26 |  | 21 | 22 | 0.0057821 | 0.125 | 0.08 | 261 | 0 | 0.364 | 1 | 4 | cs | TRUE
27 | LV_191-4_0_5_line_27 |  | 22 | 23 | 0.024111 | 0.125 | 0.08 | 261 | 0 | 0.364 | 1 | 4 | cs | TRUE
28 | LV_191-4_0_5_line_28 |  | 23 | 24 | 0.037863 | 0.125 | 0.08 | 261 | 0 | 0.364 | 1 | 4 | cs | TRUE
29 | LV_191-4_0_5_line_29 |  | 23 | 25 | 0.02602 | 0.125 | 0.08 | 261 | 0 | 0.364 | 1 | 1 | cs | TRUE
30 | LV_191-4_0_5_line_30 |  | 24 | 26 | 0.044608 | 0.125 | 0.08 | 261 | 0 | 0.364 | 1 | 2 | cs | TRUE
31 | LV_191-4_0_5_line_31 |  | 24 | 27 | 0.068313 | 0.125 | 0.08 | 261 | 0 | 0.364 | 1 | 1 | cs | TRUE
32 | LV_191-4_0_5_line_32 |  | 25 | 37 | 0.023419 | 0.125 | 0.08 | 261 | 0 | 0.364 | 1 | 1 | cs | TRUE
33 | LV_191-4_0_5_line_33 |  | 26 | 42 | 0.014592 | 0.125 | 0.08 | 261 | 0 | 0.364 | 1 | 1 | cs | TRUE
34 | LV_191-4_0_5_line_34 |  | 27 | 28 | 0.012785 | 0.125 | 0.08 | 261 | 0 | 0.364 | 1 | 1 | cs | TRUE
35 | LV_191-4_0_5_line_35 |  | 27 | 29 | 0.025033 | 0.125 | 0.08 | 261 | 0 | 0.364 | 1 | 1 | cs | TRUE
36 | LV_191-4_0_5_line_36 |  | 29 | 39 | 0.035751 | 0.125 | 0.08 | 261 | 0 | 0.364 | 1 | 1 | cs | TRUE
37 | LV_191-4_0_5_line_37 |  | 29 | 40 | 0.017576 | 0.125 | 0.08 | 261 | 0 | 0.364 | 1 | 1 | cs | TRUE
38 | LV_191-4_0_5_line_38 |  | 29 | 41 | 0.01328 | 0.125 | 0.08 | 261 | 0 | 0.364 | 1 | 1 | cs | TRUE
39 | LV_191-4_0_5_line_39 |  | 30 | 31 | 0.005539 | 0.125 | 0.08 | 261 | 0 | 0.364 | 1 | 1 | cs | TRUE
40 | LV_191-4_0_5_line_40 |  | 30 | 32 | 0.028488 | 0.125 | 0.08 | 261 | 0 | 0.364 | 1 | 1 | cs | TRUE
41 | LV_191-4_0_5_line_41 |  | 31 | 33 | 0.048977 | 0.125 | 0.08 | 261 | 0 | 0.364 | 1 | 1 | cs | TRUE
42 | LV_191-4_0_5_line_42 |  | 31 | 34 | 0.043329 | 0.125 | 0.08 | 261 | 0 | 0.364 | 1 | 1 | cs | TRUE
43 | LV_191-4_0_5_line_43 |  | 32 | 43 | 0.037941 | 0.125 | 0.08 | 261 | 0 | 0.364 | 1 | 1 | cs | TRUE
44 | LV_191-4_0_5_line_44 |  | 33 | 48 | 0.021162 | 0.125 | 0.08 | 261 | 0 | 0.364 | 1 | 1 | cs | TRUE
45 | LV_191-4_0_5_line_45 |  | 34 | 49 | 0.039064 | 0.125 | 0.08 | 261 | 0 | 0.364 | 1 | 1 | cs | TRUE
46 | LV_191-4_0_5_line_46 |  | 35 | 36 | 0.050057 | 0.125 | 0.08 | 261 | 0 | 0.364 | 1 | 1 | cs | TRUE
47 | LV_191-4_0_5_line_47 |  | 35 | 37 | 0.032615 | 0.125 | 0.08 | 261 | 0 | 0.364 | 1 | 1 | cs | TRUE
48 | LV_191-4_0_5_line_48 |  | 36 | 38 | 0.016137 | 0.125 | 0.08 | 261 | 0 | 0.364 | 1 | 1 | cs | TRUE
49 | LV_191-4_0_5_line_49 |  | 42 | 46 | 0.048194 | 0.125 | 0.08 | 261 | 0 | 0.364 | 1 | 1 | cs | TRUE
50 | LV_191-4_0_5_line_50 |  | 44 | 45 | 0.025993 | 0.125 | 0.08 | 261 | 0 | 0.364 | 1 | 1 | cs | TRUE
51 | LV_191-4_0_5_line_51 |  | 44 | 46 | 0.050506 | 0.125 | 0.08 | 261 | 0 | 0.364 | 1 | 1 | cs | TRUE
52 | LV_191-4_0_5_line_52 |  | 44 | 47 | 0.040026 | 0.125 | 0.08 | 261 | 0 | 0.364 | 1 | 1 | cs | TRUE
53 | LV_191-4_0_5_line_53 |  | 46 | 61 | 0.024695 | 0.125 | 0.08 | 261 | 0 | 0.364 | 1 | 1 | cs | TRUE
54 | LV_191-4_0_5_line_54 |  | 48 | 50 | 0.021912 | 0.125 | 0.08 | 261 | 0 | 0.364 | 1 | 1 | cs | TRUE
55 | LV_191-4_0_5_line_55 |  | 52 | 53 | 0.014167 | 0.125 | 0.08 | 261 | 0 | 0.364 | 1 | 1 | cs | TRUE
56 | LV_191-4_0_5_line_56 |  | 53 | 58 | 0.006082 | 0.125 | 0.08 | 261 | 0 | 0.364 | 1 | 1 | cs | TRUE
57 | LV_191-4_0_5_line_57 |  | 54 | 56 | 0.020032 | 0.125 | 0.08 | 261 | 0 | 0.364 | 1 | 4 | cs | TRUE
58 | LV_191-4_0_5_line_58 |  | 55 | 57 | 0.039109 | 0.125 | 0.08 | 261 | 0 | 0.364 | 1 | 1 | cs | TRUE
59 | LV_191-4_0_5_line_59 |  | 56 | 86 | 0.021413 | 0.125 | 0.08 | 261 | 0 | 0.364 | 1 | 4 | cs | TRUE
60 | LV_191-4_0_5_line_60 |  | 57 | 62 | 0.039577 | 0.125 | 0.08 | 261 | 0 | 0.364 | 1 | 1 | cs | TRUE
61 | LV_191-4_0_5_line_61 |  | 58 | 59 | 0.037206 | 0.125 | 0.08 | 261 | 0 | 0.364 | 1 | 1 | cs | TRUE
62 | LV_191-4_0_5_line_62 |  | 59 | 60 | 0.018366 | 0.125 | 0.08 | 261 | 0 | 0.364 | 1 | 1 | cs | TRUE
63 | LV_191-4_0_5_line_63 |  | 60 | 74 | 0.021006 | 0.125 | 0.08 | 261 | 0 | 0.364 | 1 | 1 | cs | TRUE
64 | LV_191-4_0_5_line_64 |  | 60 | 72 | 0.041123 | 0.125 | 0.08 | 261 | 0 | 0.364 | 1 | 1 | cs | TRUE
65 | LV_191-4_0_5_line_65 |  | 62 | 63 | 0.035794 | 0.125 | 0.08 | 261 | 0 | 0.364 | 1 | 1 | cs | TRUE
66 | LV_191-4_0_5_line_66 |  | 63 | 66 | 0.012918 | 0.125 | 0.08 | 261 | 0 | 0.364 | 1 | 1 | cs | TRUE
67 | LV_191-4_0_5_line_67 |  | 63 | 67 | 0.004371 | 0.125 | 0.08 | 261 | 0 | 0.364 | 1 | 1 | cs | TRUE
68 | LV_191-4_0_5_line_68 |  | 65 | 68 | 0.01588 | 0.125 | 0.08 | 261 | 0 | 0.364 | 1 | 1 | cs | TRUE
69 | LV_191-4_0_5_line_69 |  | 66 | 68 | 0.023222 | 0.125 | 0.08 | 261 | 0 | 0.364 | 1 | 1 | cs | TRUE
70 | LV_191-4_0_5_line_70 |  | 67 | 69 | 0.022379 | 0.125 | 0.08 | 261 | 0 | 0.364 | 1 | 1 | cs | TRUE
71 | LV_191-4_0_5_line_71 |  | 67 | 70 | 0.0086868 | 0.125 | 0.08 | 261 | 0 | 0.364 | 1 | 1 | cs | TRUE
72 | LV_191-4_0_5_line_72 |  | 69 | 71 | 0.004583 | 0.125 | 0.08 | 261 | 0 | 0.364 | 1 | 1 | cs | TRUE
73 | LV_191-4_0_5_line_73 |  | 72 | 73 | 0.010509 | 0.125 | 0.08 | 261 | 0 | 0.364 | 1 | 1 | cs | TRUE
74 | LV_191-4_0_5_line_74 |  | 73 | 75 | 0.014035 | 0.125 | 0.08 | 261 | 0 | 0.364 | 1 | 1 | cs | TRUE
75 | LV_191-4_0_5_line_75 |  | 73 | 76 | 0.0042398 | 0.125 | 0.08 | 261 | 0 | 0.364 | 1 | 1 | cs | TRUE
76 | LV_191-4_0_5_line_76 |  | 74 | 77 | 0.017694 | 0.125 | 0.08 | 261 | 0 | 0.364 | 1 | 1 | cs | TRUE
77 | LV_191-4_0_5_line_77 |  | 75 | 78 | 0.021248 | 0.125 | 0.08 | 261 | 0 | 0.364 | 1 | 1 | cs | TRUE
78 | LV_191-4_0_5_line_78 |  | 75 | 79 | 0.036636 | 0.125 | 0.08 | 261 | 0 | 0.364 | 1 | 1 | cs | TRUE
79 | LV_191-4_0_5_line_79 |  | 76 | 80 | 0.018572 | 0.125 | 0.08 | 261 | 0 | 0.364 | 1 | 1 | cs | TRUE
80 | LV_191-4_0_5_line_80 |  | 77 | 81 | 0.067723 | 0.125 | 0.08 | 261 | 0 | 0.364 | 1 | 1 | cs | TRUE
81 | LV_191-4_0_5_line_81 |  | 77 | 82 | 0.011327 | 0.125 | 0.08 | 261 | 0 | 0.364 | 1 | 1 | cs | TRUE
82 | LV_191-4_0_5_line_82 |  | 81 | 90 | 0.042541 | 0.125 | 0.08 | 261 | 0 | 0.364 | 1 | 1 | cs | TRUE
83 | LV_191-4_0_5_line_83 |  | 82 | 88 | 0.04189 | 0.125 | 0.08 | 261 | 0 | 0.364 | 1 | 1 | cs | TRUE
84 | LV_191-4_0_5_line_84 |  | 83 | 84 | 0.043567 | 0.125 | 0.08 | 261 | 0 | 0.364 | 1 | 4 | cs | TRUE
85 | LV_191-4_0_5_line_85 |  | 83 | 85 | 0.013946 | 0.125 | 0.08 | 261 | 0 | 0.364 | 1 | 2 | cs | TRUE
86 | LV_191-4_0_5_line_86 |  | 84 | 86 | 0.04173 | 0.125 | 0.08 | 261 | 0 | 0.364 | 1 | 4 | cs | TRUE
87 | LV_191-4_0_5_line_87 |  | 84 | 89 | 0.027073 | 0.125 | 0.08 | 261 | 0 | 0.364 | 1 | 1 | cs | TRUE
88 | LV_191-4_0_5_line_88 |  | 85 | 87 | 0.034776 | 0.125 | 0.08 | 261 | 0 | 0.364 | 1 | 1 | cs | TRUE
89 | LV_191-4_0_5_line_89 |  | 87 | 88 | 0.004985 | 0.125 | 0.08 | 261 | 0 | 0.364 | 1 | 1 | cs | TRUE
90 | LV_191-4_0_5_line_90 |  | 90 | 91 | 0.0074831 | 0.125 | 0.08 | 261 | 0 | 0.364 | 1 | 1 | cs | TRUE
91 | LV_191-4_0_5_line_91 |  | 90 | 92 | 0.030634 | 0.125 | 0.08 | 261 | 0 | 0.364 | 1 | 1 | cs | TRUE
92 | LV_191-4_0_5_line_92 |  | 92 | 93 | 0.032734 | 0.125 | 0.08 | 261 | 0 | 0.364 | 1 | 1 | cs | TRUE
93 | LV_191-4_0_5_line_93 |  | 93 | 94 | 0.038759 | 0.125 | 0.08 | 261 | 0 | 0.364 | 1 | 1 | cs | TRUE
94 | LV_191-4_0_5_line_94 |  | 94 | 95 | 0.023061 | 0.125 | 0.08 | 261 | 0 | 0.364 | 1 | 1 | cs | TRUE

## trafo
| name | std_type | hv_bus | lv_bus | sn_mva | vn_hv_kv | vn_lv_kv | vk_percent | vkr_percent | pfe_kw | i0_percent | shift_degree | tap_side | tap_neutral | tap_min | tap_max | tap_step_percent | tap_step_degree | tap_pos | tap_phase_shifter | parallel | df | in_service
0 | LV_191-4_0_5_trafo_35 | 0.63 MVA 20/0.4 kV | 96 | 11 | 0.63 | 20 | 0.4 | 6 | 1.206 | 1.65 | 0.2619 | 150 | hv | 0 | -2 | 2 | 2.5 | 0 | 0 | FALSE | 1 | 1 | TRUE

## line_geodata
| x0 | y0 | x1 | y1 | x2 | y2 | x3 | y3 | x4 | y4 | x5 | y5 | x6 | y6 | x7 | y7 | x8 | y8 | x9 | y9
0 | 2689264.3118 | 1250968.056 | 2689290.867 | 1250950.1516
1 | 2689310.2865 | 1250937.0583 | 2689290.867 | 1250950.1516
2 | 2689264.3118 | 1250968.056 | 2689254.0442 | 1250974.65
3 | 2689264.3118 | 1250968.056 | 2689274.2577 | 1250984.0364
4 | 2689310.2865 | 1250937.0583 | 2689318.6668 | 1250954.042 | 2689319.536 | 1250956.4792 | 2689323.6902 | 1250969.852 | 2689316.6621 | 1250972.8372 | 2689316.6621 | 1250972.8372
5 | 2689223.724 | 1250992.3063 | 2689228.7896 | 1250989.7821 | 2689244.0954 | 1250981.0392 | 2689254.0442 | 1250974.65
6 | 2689316.7521 | 1250973.0687 | 2689316.6621 | 1250972.8372
7 | 2689223.724 | 1250992.3063 | 2689216.1785 | 1250996.0663
8 | 2689316.7521 | 1250973.0687 | 2689319.6854 | 1250980.6109 | 2689320.521 | 1250982.7696 | 2689322.1954 | 1250987.8765 | 2689322.431 | 1250988.5898
9 | 2689216.1785 | 1250996.0663 | 2689215.8588 | 1250996.2257 | 2689203.8761 | 1251001.8718 | 2689188.6781 | 1251007.97 | 2689182.3004 | 1251010.4691
10 | 2689306.5652 | 1251029.6394 | 2689302.8969 | 1251027.5937
11 | 2689302.8969 | 1251027.5937 | 2689301.285 | 1251029.86 | 2689289.5195 | 1251040.1239 | 2689272.7821 | 1251051.1913 | 2689269.8916 | 1251052.4592
12 | 2689306.5652 | 1251029.6394 | 2689309.6246 | 1251031.5091
13 | 2689326.1886 | 1251000.4129 | 2689311.1331 | 1251019.5895 | 2689306.5652 | 1251029.6394
14 | 2689306.5652 | 1251029.6394 | 2689292.2093 | 1251043.4781 | 2689285.2493 | 1251048.222
15 | 2689269.8916 | 1251052.4592 | 2689258.0772 | 1251057.6414 | 2689240.9326 | 1251062.6759 | 2689231.6286 | 1251064.731
16 | 2689326.1886 | 1251000.4129 | 2689324.5848 | 1250995.1291 | 2689323.8324 | 1250992.9606 | 2689323.0112 | 1250990.3462 | 2689322.431 | 1250988.5898
17 | 2689389.8197 | 1250886.4855 | 2689371.8391 | 1250896.8556
18 | 2689371.8391 | 1250896.8556 | 2689355.0791 | 1250879.8185
19 | 2689389.8197 | 1250886.4855 | 2689397.6003 | 1250881.9272
20 | 2689389.8197 | 1250886.4855 | 2689392.1677 | 1250890.9799 | 2689397.3943 | 1250900.6394
21 | 2689341.8373 | 1250866.3578 | 2689355.0791 | 1250879.8185
22 | 2689349.243 | 1250949.4438 | 2689350.115 | 1250951.9681
23 | 2689351.5796 | 1250970.7063 | 2689350.0407 | 1250968.626 | 2689353.675 | 1250965.4228 | 2689354.2969 | 1250964.7316 | 2689354.3261 | 1250963.798 | 2689352.9538 | 1250960.1857 | 2689350.115 | 1250951.9681
24 | 2689341.8373 | 1250866.3578 | 2689319.5871 | 1250879.043
25 | 2689341.8373 | 1250866.3578 | 2689358.0187 | 1250852.5006
26 | 2689176.9169 | 1251012.5786 | 2689182.3004 | 1251010.4691
27 | 2689154.0976 | 1251020.3369 | 2689170.9156 | 1251014.9302 | 2689176.9169 | 1251012.5786
28 | 2689137.6293 | 1251046.6425 | 2689142.5584 | 1251044.6707 | 2689148.7493 | 1251042.6289 | 2689147.9134 | 1251036.9787 | 2689148.6513 | 1251031.5857 | 2689151.6164 | 1251028.1944 | 2689155.8981 | 1251025.1009 | 2689154.0976 | 1251020.3369
29 | 2689134.9915 | 1251007.2284 | 2689138.484 | 1251012.4293 | 2689144.139 | 1251014.894 | 2689152.079 | 1251015.0136 | 2689154.0976 | 1251020.3369
30 | 2689137.6293 | 1251046.6425 | 2689151.444 | 1251084.7793 | 2689152.6577 | 1251088.6392
31 | 2689087.6347 | 1251025.8194 | 2689089.6272 | 1251037.3915 | 2689100.2812 | 1251035.25 | 2689116.5917 | 1251031.9594 | 2689117.2762 | 1251036.6399 | 2689122.1351 | 1251036.3239 | 2689126.222 | 1251037.1415 | 2689131.3064 | 1251039.3975 | 2689135.1157 | 1251042.6128 | 2689137.6293 | 1251046.6425
32 | 2689134.9915 | 1251007.2284 | 2689126.736 | 1250985.3126
33 | 2689152.6577 | 1251088.6392 | 2689157.0347 | 1251102.5597
34 | 2689087.6347 | 1251025.8194 | 2689089.8518 | 1251022.4613 | 2689094.0488 | 1251020.9788 | 2689097.928 | 1251019.0468
35 | 2689087.6347 | 1251025.8194 | 2689078.8225 | 1251002.3803
36 | 2689078.8225 | 1251002.3803 | 2689045.3162 | 1251015.1087
37 | 2689078.8225 | 1251002.3803 | 2689094.6456 | 1250994.7278
38 | 2689078.8225 | 1251002.3803 | 2689071.0349 | 1250991.6236
39 | 2689166.4623 | 1251077.0549 | 2689167.8688 | 1251082.4135
40 | 2689166.4623 | 1251077.0549 | 2689175.8602 | 1251076.6071 | 2689189.5767 | 1251073.6223 | 2689194.5129 | 1251072.5966
41 | 2689215.9073 | 1251072.1842 | 2689167.8688 | 1251082.4135
42 | 2689167.8688 | 1251082.4135 | 2689169.953 | 1251089.895 | 2689169.1698 | 1251092.7743 | 2689168.7696 | 1251096.7935 | 2689172.5505 | 1251113.4186 | 2689175.199 | 1251124.5992
43 | 2689231.6286 | 1251064.731 | 2689219.9137 | 1251067.3186 | 2689194.5129 | 1251072.5966
44 | 2689215.9073 | 1251072.1842 | 2689217.2053 | 1251093.3065
45 | 2689182.5872 | 1251162.9423 | 2689177.9591 | 1251136.2507 | 2689175.199 | 1251124.5992
46 | 2689162.5609 | 1250938.5575 | 2689128.5448 | 1250952.0228 | 2689119.2486 | 1250954.2291 | 2689115.239 | 1250954.7915
47 | 2689115.239 | 1250954.7915 | 2689126.736 | 1250985.3126
48 | 2689162.5609 | 1250938.5575 | 2689172.7283 | 1250938.1658 | 2689178.1891 | 1250935.7735
49 | 2689168.1585 | 1251149.4133 | 2689165.3186 | 1251133.9699 | 2689158.6842 | 1251107.8057 | 2689157.0347 | 1251102.5597
50 | 2689178.9232 | 1251196.5556 | 2689179.8426 | 1251199.6718 | 2689181.1172 | 1251217.2933 | 2689181.41 | 1251222.3612
51 | 2689178.9232 | 1251196.5556 | 2689173.6506 | 1251193.2737 | 2689172.9025 | 1251175.271 | 2689170.0072 | 1251159.4932 | 2689168.1585 | 1251149.4133
52 | 2689178.9232 | 1251196.5556 | 2689138.9446 | 1251198.5001
53 | 2689168.1585 | 1251149.4133 | 2689152.0034 | 1251158.9442 | 2689146.7318 | 1251156.096
54 | 2689217.2053 | 1251093.3065 | 2689217.5624 | 1251099.1185 | 2689210.4707 | 1251113.5602
55 | 2689222.5945 | 1251178.4991 | 2689222.86 | 1251164.3351
56 | 2689222.4803 | 1251184.5798 | 2689222.5945 | 1251178.4991
57 | 2689309.6246 | 1251031.5091 | 2689316.1735 | 1251023.2571 | 2689321.7864 | 1251015.5965
58 | 2689326.1886 | 1251000.4129 | 2689333.601 | 1250990.973 | 2689341.5244 | 1250980.6846 | 2689351.5796 | 1250970.7063
59 | 2689334.2695 | 1250998.1996 | 2689328.0514 | 1251007.046 | 2689321.7864 | 1251015.5965
60 | 2689351.5796 | 1250970.7063 | 2689362.9917 | 1250962.8613 | 2689371.9409 | 1250959.6493 | 2689385.7065 | 1250955.4315 | 2689387.4436 | 1250954.8769
61 | 2689222.4803 | 1251184.5798 | 2689258.7094 | 1251176.1104
62 | 2689276.5937 | 1251171.9295 | 2689258.7094 | 1251176.1104
63 | 2689276.5937 | 1251171.9295 | 2689297.047 | 1251167.1439
64 | 2689276.5937 | 1251171.9295 | 2689271.6166 | 1251151.0497 | 2689267.6733 | 1251151.7242 | 2689262.6819 | 1251143.8097 | 2689261.3543 | 1251137.6505
65 | 2689422.0184 | 1250946.4613 | 2689411.7861 | 1250949.1534 | 2689404.9292 | 1250949.2945 | 2689387.4436 | 1250954.8769
66 | 2689422.0184 | 1250946.4613 | 2689417.1903 | 1250937.2259 | 2689416.0022 | 1250935.03
67 | 2689424.0815 | 1250950.3176 | 2689422.0184 | 1250946.4613
68 | 2689404.9514 | 1250914.6063 | 2689397.3943 | 1250900.6394
69 | 2689404.9514 | 1250914.6063 | 2689416.0022 | 1250935.03
70 | 2689424.0815 | 1250950.3176 | 2689445.7387 | 1250944.4399
71 | 2689424.0815 | 1250950.3176 | 2689415.6479 | 1250952.3995
72 | 2689445.7387 | 1250944.4399 | 2689444.2566 | 1250940.1031
73 | 2689259.1399 | 1251127.3771 | 2689261.3543 | 1251137.6505
74 | 2689259.1399 | 1251127.3771 | 2689264.7069 | 1251125.6597 | 2689268.8528 | 1251118.55
75 | 2689259.1399 | 1251127.3771 | 2689255.0098 | 1251128.3355
76 | 2689314.2757 | 1251163.1128 | 2689297.047 | 1251167.1439
77 | 2689268.8528 | 1251118.55 | 2689274.5506 | 1251118.6693 | 2689282.9596 | 1251116.7167 | 2689286.2957 | 1251114.7543 | 2689285.427 | 1251111.7834
78 | 2689268.8528 | 1251118.55 | 2689266.2256 | 1251117.0538 | 2689265.6599 | 1251106.5039 | 2689268.611 | 1251093.027 | 2689267.3526 | 1251083.8566
79 | 2689237.0657 | 1251127.0001 | 2689238.8448 | 1251126.582 | 2689249.4204 | 1251129.6325 | 2689255.0098 | 1251128.3355
80 | 2689314.2757 | 1251163.1128 | 2689345.307 | 1251158.299 | 2689379.4026 | 1251154.0321 | 2689381.3613 | 1251154.0049
81 | 2689314.2757 | 1251163.1128 | 2689318.3355 | 1251152.5379
82 | 2689423.8986 | 1251153.4139 | 2689381.3613 | 1251154.0049
83 | 2689318.3355 | 1251152.5379 | 2689333.3493 | 1251113.431
84 | 2689352.5985 | 1251063.2922 | 2689368.2127 | 1251022.6077
85 | 2689352.5985 | 1251063.2922 | 2689347.6001 | 1251076.3115
86 | 2689368.2127 | 1251022.6077 | 2689346.4333 | 1251006.5783 | 2689334.2695 | 1250998.1996
87 | 2689368.2127 | 1251022.6077 | 2689377.916 | 1250997.3337
88 | 2689347.6001 | 1251076.3115 | 2689335.136 | 1251108.7772
89 | 2689333.3493 | 1251113.431 | 2689335.136 | 1251108.7772
90 | 2689423.8986 | 1251153.4139 | 2689431.381 | 1251153.3098
91 | 2689423.8986 | 1251153.4139 | 2689424.4693 | 1251175.6172 | 2689422.1789 | 1251183.7228
92 | 2689408.3866 | 1251213.0955 | 2689410.5838 | 1251205.7974 | 2689420.4896 | 1251189.7013 | 2689422.1789 | 1251183.7228
93 | 2689408.3866 | 1251213.0955 | 2689397.2125 | 1251250.2089
94 | 2689390.5642 | 1251272.2905 | 2689397.2125 | 1251250.2089

## bus_geodata
| x | y | coords
0 | 2689290.867 | 1250950.1516
1 | 2689264.3118 | 1250968.056
2 | 2689310.2865 | 1250937.0583
3 | 2689254.0442 | 1250974.65
4 | 2689274.2577 | 1250984.0364
5 | 2689316.6621 | 1250972.8372
6 | 2689223.724 | 1250992.3063
7 | 2689316.7521 | 1250973.0687
8 | 2689216.1785 | 1250996.0663
9 | 2689302.8969 | 1251027.5937
10 | 2689306.5652 | 1251029.6394
11 | 2689269.8916 | 1251052.4592
12 | 2689322.431 | 1250988.5898
13 | 2689371.8391 | 1250896.8556
14 | 2689389.8197 | 1250886.4855
15 | 2689355.0791 | 1250879.8185
16 | 2689349.243 | 1250949.4438
17 | 2689350.115 | 1250951.9681
18 | 2689319.5871 | 1250879.043
19 | 2689341.8373 | 1250866.3578
20 | 2689358.0187 | 1250852.5006
21 | 2689182.3004 | 1251010.4691
22 | 2689176.9169 | 1251012.5786
23 | 2689154.0976 | 1251020.3369
24 | 2689137.6293 | 1251046.6425
25 | 2689134.9915 | 1251007.2284
26 | 2689152.6577 | 1251088.6392
27 | 2689087.6347 | 1251025.8194
28 | 2689097.928 | 1251019.0468
29 | 2689078.8225 | 1251002.3803
30 | 2689166.4623 | 1251077.0549
31 | 2689167.8688 | 1251082.4135
32 | 2689194.5129 | 1251072.5966
33 | 2689215.9073 | 1251072.1842
34 | 2689175.199 | 1251124.5992
35 | 2689115.239 | 1250954.7915
36 | 2689162.5609 | 1250938.5575
37 | 2689126.736 | 1250985.3126
38 | 2689178.1891 | 1250935.7735
39 | 2689045.3162 | 1251015.1087
40 | 2689094.6456 | 1250994.7278
41 | 2689071.0349 | 1250991.6236
42 | 2689157.0347 | 1251102.5597
43 | 2689231.6286 | 1251064.731
44 | 2689178.9232 | 1251196.5556
45 | 2689181.41 | 1251222.3612
46 | 2689168.1585 | 1251149.4133
47 | 2689138.9446 | 1251198.5001
48 | 2689217.2053 | 1251093.3065
49 | 2689182.5872 | 1251162.9423
50 | 2689210.4707 | 1251113.5602
51 | 2689285.2493 | 1251048.222
52 | 2689222.86 | 1251164.3351
53 | 2689222.5945 | 1251178.4991
54 | 2689309.6246 | 1251031.5091
55 | 2689326.1886 | 1251000.4129
56 | 2689321.7864 | 1251015.5965
57 | 2689351.5796 | 1250970.7063
58 | 2689222.4803 | 1251184.5798
59 | 2689258.7094 | 1251176.1104
60 | 2689276.5937 | 1251171.9295
61 | 2689146.7318 | 1251156.096
62 | 2689387.4436 | 1250954.8769
63 | 2689422.0184 | 1250946.4613
64 | 2689397.6003 | 1250881.9272
65 | 2689397.3943 | 1250900.6394
66 | 2689416.0022 | 1250935.03
67 | 2689424.0815 | 1250950.3176
68 | 2689404.9514 | 1250914.6063
69 | 2689445.7387 | 1250944.4399
70 | 2689415.6479 | 1250952.3995
71 | 2689444.2566 | 1250940.1031
72 | 2689261.3543 | 1251137.6505
73 | 2689259.1399 | 1251127.3771
74 | 2689297.047 | 1251167.1439
75 | 2689268.8528 | 1251118.55
76 | 2689255.0098 | 1251128.3355
77 | 2689314.2757 | 1251163.1128
78 | 2689285.427 | 1251111.7834
79 | 2689267.3526 | 1251083.8566
80 | 2689237.0657 | 1251127.0002
81 | 2689381.3613 | 1251154.0049
82 | 2689318.3355 | 1251152.5379
83 | 2689352.5985 | 1251063.2922
84 | 2689368.2127 | 1251022.6077
85 | 2689347.6001 | 1251076.3115
86 | 2689334.2695 | 1250998.1996
87 | 2689335.136 | 1251108.7772
88 | 2689333.3493 | 1251113.431
89 | 2689377.916 | 1250997.3337
90 | 2689423.8986 | 1251153.4139
91 | 2689431.381 | 1251153.3098
92 | 2689422.1789 | 1251183.7228
93 | 2689408.3866 | 1251213.0955
94 | 2689397.2125 | 1251250.2089
95 | 2689390.5642 | 1251272.2905
96 | 2689302.8969 | 1251027.5937

## line_std_types
| c_nf_per_km | r_ohm_per_km | x_ohm_per_km | max_i_ka | type | q_mm2 | alpha | voltage_rating
NAYY 4x50 SE | 210 | 0.642 | 0.083 | 0.142 | cs | 50 | 0.00403 | LV
NAYY 4x120 SE | 264 | 0.225 | 0.08 | 0.242 | cs | 120 | 0.00403 | LV
NAYY 4x150 SE | 261 | 0.208 | 0.08 | 0.27 | cs | 150 | 0.00403 | LV
NA2XS2Y 1x95 RM/25 12/20 kV | 216 | 0.313 | 0.132 | 0.252 | cs | 95 | 0.00403 | MV
NA2XS2Y 1x185 RM/25 12/20 kV | 273 | 0.161 | 0.117 | 0.362 | cs | 185 | 0.00403 | MV
NA2XS2Y 1x240 RM/25 12/20 kV | 304 | 0.122 | 0.112 | 0.421 | cs | 240 | 0.00403 | MV
NA2XS2Y 1x95 RM/25 6/10 kV | 315 | 0.313 | 0.123 | 0.249 | cs | 95 | 0.00403 | MV
NA2XS2Y 1x185 RM/25 6/10 kV | 406 | 0.161 | 0.11 | 0.358 | cs | 185 | 0.00403 | MV
NA2XS2Y 1x240 RM/25 6/10 kV | 456 | 0.122 | 0.105 | 0.416 | cs | 240 | 0.00403 | MV
NA2XS2Y 1x150 RM/25 12/20 kV | 250 | 0.206 | 0.116 | 0.319 | cs | 150 | 0.00403 | MV
NA2XS2Y 1x120 RM/25 12/20 kV | 230 | 0.253 | 0.119 | 0.283 | cs | 120 | 0.00403 | MV
NA2XS2Y 1x70 RM/25 12/20 kV | 190 | 0.443 | 0.132 | 0.22 | cs | 70 | 0.00403 | MV
NA2XS2Y 1x150 RM/25 6/10 kV | 360 | 0.206 | 0.11 | 0.315 | cs | 150 | 0.00403 | MV
NA2XS2Y 1x120 RM/25 6/10 kV | 340 | 0.253 | 0.113 | 0.28 | cs | 120 | 0.00403 | MV
NA2XS2Y 1x70 RM/25 6/10 kV | 280 | 0.443 | 0.123 | 0.217 | cs | 70 | 0.00403 | MV
N2XS(FL)2Y 1x120 RM/35 64/110 kV | 112 | 0.153 | 0.166 | 0.366 | cs | 120 | 0.00393 | HV
N2XS(FL)2Y 1x185 RM/35 64/110 kV | 125 | 0.099 | 0.156 | 0.457 | cs | 185 | 0.00393 | HV
N2XS(FL)2Y 1x240 RM/35 64/110 kV | 135 | 0.075 | 0.149 | 0.526 | cs | 240 | 0.00393 | HV
N2XS(FL)2Y 1x300 RM/35 64/110 kV | 144 | 0.06 | 0.144 | 0.588 | cs | 300 | 0.00393 | HV
15-AL1/3-ST1A 0.4 | 11 | 1.8769 | 0.35 | 0.105 | ol | 16 | 0.00403 | LV
24-AL1/4-ST1A 0.4 | 11.25 | 1.2012 | 0.335 | 0.14 | ol | 24 | 0.00403 | LV
48-AL1/8-ST1A 0.4 | 12.2 | 0.5939 | 0.3 | 0.21 | ol | 48 | 0.00403 | LV
94-AL1/15-ST1A 0.4 | 13.2 | 0.306 | 0.29 | 0.35 | ol | 94 | 0.00403 | LV
34-AL1/6-ST1A 10.0 | 9.7 | 0.8342 | 0.36 | 0.17 | ol | 34 | 0.00403 | MV
48-AL1/8-ST1A 10.0 | 10.1 | 0.5939 | 0.35 | 0.21 | ol | 48 | 0.00403 | MV
70-AL1/11-ST1A 10.0 | 10.4 | 0.4132 | 0.339 | 0.29 | ol | 70 | 0.00403 | MV
94-AL1/15-ST1A 10.0 | 10.75 | 0.306 | 0.33 | 0.35 | ol | 94 | 0.00403 | MV
122-AL1/20-ST1A 10.0 | 11.1 | 0.2376 | 0.323 | 0.41 | ol | 122 | 0.00403 | MV
149-AL1/24-ST1A 10.0 | 11.25 | 0.194 | 0.315 | 0.47 | ol | 149 | 0.00403 | MV
34-AL1/6-ST1A 20.0 | 9.15 | 0.8342 | 0.382 | 0.17 | ol | 34 | 0.00403 | MV
48-AL1/8-ST1A 20.0 | 9.5 | 0.5939 | 0.372 | 0.21 | ol | 48 | 0.00403 | MV
70-AL1/11-ST1A 20.0 | 9.7 | 0.4132 | 0.36 | 0.29 | ol | 70 | 0.00403 | MV
94-AL1/15-ST1A 20.0 | 10 | 0.306 | 0.35 | 0.35 | ol | 94 | 0.00403 | MV
122-AL1/20-ST1A 20.0 | 10.3 | 0.2376 | 0.344 | 0.41 | ol | 122 | 0.00403 | MV
149-AL1/24-ST1A 20.0 | 10.5 | 0.194 | 0.337 | 0.47 | ol | 149 | 0.00403 | MV
184-AL1/30-ST1A 20.0 | 10.75 | 0.1571 | 0.33 | 0.535 | ol | 184 | 0.00403 | MV
243-AL1/39-ST1A 20.0 | 11 | 0.1188 | 0.32 | 0.645 | ol | 243 | 0.00403 | MV
48-AL1/8-ST1A 110.0 | 8 | 0.5939 | 0.46 | 0.21 | ol | 48 | 0.00403 | HV
70-AL1/11-ST1A 110.0 | 8.4 | 0.4132 | 0.45 | 0.29 | ol | 70 | 0.00403 | HV
94-AL1/15-ST1A 110.0 | 8.65 | 0.306 | 0.44 | 0.35 | ol | 94 | 0.00403 | HV
122-AL1/20-ST1A 110.0 | 8.5 | 0.2376 | 0.43 | 0.41 | ol | 122 | 0.00403 | HV
149-AL1/24-ST1A 110.0 | 8.75 | 0.194 | 0.41 | 0.47 | ol | 149 | 0.00403 | HV
184-AL1/30-ST1A 110.0 | 8.8 | 0.1571 | 0.4 | 0.535 | ol | 184 | 0.00403 | HV
243-AL1/39-ST1A 110.0 | 9 | 0.1188 | 0.39 | 0.645 | ol | 243 | 0.00403 | HV
305-AL1/39-ST1A 110.0 | 9.2 | 0.0949 | 0.38 | 0.74 | ol | 305 | 0.00403 | HV
490-AL1/64-ST1A 110.0 | 9.75 | 0.059 | 0.37 | 0.96 | ol | 490 | 0.00403 | HV
679-AL1/86-ST1A 110.0 | 9.95 | 0.042 | 0.36 | 1.15 | ol | 679 | 0.00403 | HV
490-AL1/64-ST1A 220.0 | 10 | 0.059 | 0.285 | 0.96 | ol | 490 | 0.00403 | HV
679-AL1/86-ST1A 220.0 | 11.7 | 0.042 | 0.275 | 1.15 | ol | 679 | 0.00403 | HV
490-AL1/64-ST1A 380.0 | 11 | 0.059 | 0.253 | 0.96 | ol | 490 | 0.00403 | HV
679-AL1/86-ST1A 380.0 | 14.6 | 0.042 | 0.25 | 1.15 | ol | 679 | 0.00403 | HV

## trafo_std_types
| i0_percent | pfe_kw | vkr_percent | sn_mva | vn_lv_kv | vn_hv_kv | vk_percent | shift_degree | vector_group | tap_side | tap_neutral | tap_min | tap_max | tap_step_degree | tap_step_percent | tap_phase_shifter
160 MVA 380/110 kV | 0.06 | 60 | 0.25 | 160 | 110 | 380 | 12.2 | 0 | Yy0 | hv | 0 | -9 | 9 | 0 | 1.5 | FALSE
100 MVA 220/110 kV | 0.06 | 55 | 0.26 | 100 | 110 | 220 | 12 | 0 | Yy0 | hv | 0 | -9 | 9 | 0 | 1.5 | FALSE
63 MVA 110/20 kV | 0.04 | 22 | 0.32 | 63 | 20 | 110 | 18 | 150 | YNd5 | hv | 0 | -9 | 9 | 0 | 1.5 | FALSE
40 MVA 110/20 kV | 0.05 | 18 | 0.34 | 40 | 20 | 110 | 16.2 | 150 | YNd5 | hv | 0 | -9 | 9 | 0 | 1.5 | FALSE
25 MVA 110/20 kV | 0.07 | 14 | 0.41 | 25 | 20 | 110 | 12 | 150 | YNd5 | hv | 0 | -9 | 9 | 0 | 1.5 | FALSE
63 MVA 110/10 kV | 0.04 | 22 | 0.32 | 63 | 10 | 110 | 18 | 150 | YNd5 | hv | 0 | -9 | 9 | 0 | 1.5 | FALSE
40 MVA 110/10 kV | 0.05 | 18 | 0.34 | 40 | 10 | 110 | 16.2 | 150 | YNd5 | hv | 0 | -9 | 9 | 0 | 1.5 | FALSE
25 MVA 110/10 kV | 0.07 | 14 | 0.41 | 25 | 10 | 110 | 12 | 150 | YNd5 | hv | 0 | -9 | 9 | 0 | 1.5 | FALSE
0.25 MVA 20/0.4 kV | 0.32 | 0.8 | 1.44 | 0.25 | 0.4 | 20 | 6 | 150 | Yzn5 | hv | 0 | -2 | 2 | 0 | 2.5 | FALSE
0.4 MVA 20/0.4 kV | 0.3375 | 1.35 | 1.425 | 0.4 | 0.4 | 20 | 6 | 150 | Dyn5 | hv | 0 | -2 | 2 | 0 | 2.5 | FALSE
0.63 MVA 20/0.4 kV | 0.2619 | 1.65 | 1.206 | 0.63 | 0.4 | 20 | 6 | 150 | Dyn5 | hv | 0 | -2 | 2 | 0 | 2.5 | FALSE
0.25 MVA 10/0.4 kV | 0.24 | 0.6 | 1.2 | 0.25 | 0.4 | 10 | 4 | 150 | Dyn5 | hv | 0 | -2 | 2 | 0 | 2.5 | FALSE
0.4 MVA 10/0.4 kV | 0.2375 | 0.95 | 1.325 | 0.4 | 0.4 | 10 | 4 | 150 | Dyn5 | hv | 0 | -2 | 2 | 0 | 2.5 | FALSE
0.63 MVA 10/0.4 kV | 0.1873 | 1.18 | 1.0794 | 0.63 | 0.4 | 10 | 4 | 150 | Dyn5 | hv | 0 | -2 | 2 | 0 | 2.5 | FALSE

## trafo3w_std_types
| sn_hv_mva | sn_mv_mva | sn_lv_mva | vn_hv_kv | vn_mv_kv | vn_lv_kv | vk_hv_percent | vk_mv_percent | vk_lv_percent | vkr_hv_percent | vkr_mv_percent | vkr_lv_percent | pfe_kw | i0_percent | shift_mv_degree | shift_lv_degree | vector_group | tap_side | tap_neutral | tap_min | tap_max | tap_step_percent
63/25/38 MVA 110/20/10 kV | 63 | 25 | 38 | 110 | 20 | 10 | 10.4 | 10.4 | 10.4 | 0.28 | 0.32 | 0.35 | 35 | 0.89 | 0 | 0 | YN0yn0yn0 | hv | 0 | -10 | 10 | 1.2
63/25/38 MVA 110/10/10 kV | 63 | 25 | 38 | 110 | 10 | 10 | 10.4 | 10.4 | 10.4 | 0.28 | 0.32 | 0.35 | 35 | 0.89 | 0 | 0 | YN0yn0yn0 | hv | 0 | -10 | 10 | 1.2

## fuse_std_types
| fuse_type | i_rated_a | t_avg | t_min | t_total | x_avg | x_min | x_total
HV 100A | HV 100A | 100 | 0 | [10.0, 3.64, 0.854, 0.281, 0.1, 0.0531, 0.022, 0.01] | [10.0, 4.267, 1.21, 0.403, 0.1, 0.058, 0.022, 0.01] | 0 | [300.0, 350.0, 450.0, 550.0, 700.0, 850.0, 1200.0, 1752.0] | [600.0, 700.0, 900.0, 1150.0, 1665.0, 2000.0, 3000.0, 4313.0]
HV 10A | HV 10A | 10 | 0 | [10.0, 1675.0, 0.344, 0.156, 0.1, 0.0417, 0.0171, 0.01] | [10.0, 1.3, 0.3, 0.155, 0.1, 0.0555, 0.023, 0.01] | 0 | [30.0, 32.0, 35.0, 37.0, 39.0, 50.0, 70.0, 88.0] | [60.0, 70.0, 80.0, 87.0, 94.0, 110.0, 150.0, 216.0]
HV 125A | HV 125A | 125 | 0 | [10.0, 1.82, 0.344, 0.1, 0.0467, 0.0269, 0.01] | [10.0, 2.478, 0.426, 0.1, 0.0427, 0.0211, 0.01] | 0 | [375.0, 500.0, 700.0, 925.0, 1200.0, 1500.0, 2341.0] | [750.0, 1000.0, 1500.0, 2200.0, 3000.0, 4000.0, 5765.0]
HV 160A | HV 160A | 160 | 0 | [10.0, 4.15, 1.03, 0.198, 0.1, 0.051, 0.0172, 0.01] | [10.0, 2.3, 0.734, 0.274, 0.1, 0.046, 0.0177, 0.01] | 0 | [480.0, 550.0, 700.0, 1000.0, 1260.0, 1600.0, 2500.0, 3227.0] | [960.0, 1300.0, 1700.0, 2200.0, 2996.0, 4000.0, 6000.0, 7946.0]
HV 16A | HV 16A | 16 | 0 | [10.0, 0.352, 0.164, 0.1, 0.0649, 0.0342, 0.01] | [10.0, 2.34, 0.722, 0.181, 0.1, 0.055, 0.0296, 0.01] | 0 | [48.0, 60.0, 65.0, 71.0, 80.0, 100.0, 162.0] | [96.0, 110.0, 125.0, 150.0, 168.0, 200.0, 250.0, 398.0]
HV 200A | HV 200A | 200 | 0 | [10.0, 4.267, 1.21, 0.403, 0.1, 0.058, 0.022, 0.01] | [10.0, 3.73, 1.654, 0.328, 0.1, 0.0531, 0.019, 0.01] | 0 | [600.0, 700.0, 900.0, 1150.0, 1665.0, 2000.0, 3000.0, 4313.0] | [1200.0, 1500.0, 1800.0, 2700.0, 3960.0, 5000.0, 7500.0, 10620.0]
HV 20A | HV 20A | 20 | 0 | [10.0, 1.3, 0.3, 0.155, 0.1, 0.0555, 0.023, 0.01] | [10.0, 1.3, 0.161, 0.1, 0.0611, 0.0399, 0.0141, 0.01] | 0 | [60.0, 70.0, 80.0, 87.0, 94.0, 110.0, 150.0, 216.0] | [120.0, 150.0, 200.0, 223.0, 260.0, 300.0, 450.0, 532.0]
HV 25A | HV 25A | 25 | 0 | [10.0, 2.512, 0.833, 0.299, 0.1, 0.0372, 0.0223, 0.01] | [10.0, 3.125, 0.597, 0.198, 0.1, 0.0378, 0.022, 0.01] | 0 | [75.0, 82.0, 90.0, 100.0, 124.0, 170.0, 200.0, 289.0] | [150.0, 170.0, 210.0, 250.0, 294.0, 400.0, 500.0, 711.0]
HV 31.5A | HV 31.5A | 31.5 | 0 | [10.0, 2.34, 0.722, 0.181, 0.1, 0.055, 0.0296, 0.01] | [10.0, 2.84, 0.368, 0.164, 0.1, 0.0621, 0.0378, 0.0195, 0.01] | 0 | [95.0, 110.0, 125.0, 150.0, 165.0, 200.0, 250.0, 390.0] | [189.0, 220.0, 300.0, 350.0, 393.0, 450.0, 530.0, 700.0, 960.0]
HV 40A | HV 40A | 40 | 0 | [10.0, 1.3, 0.161, 0.1, 0.0611, 0.0399, 0.0141, 0.01] | [10.0, 2.05, 0.369, 0.198, 0.1, 0.051, 0.0298, 0.01] | 0 | [120.0, 150.0, 200.0, 223.0, 260.0, 300.0, 450.0, 532.0] | [240.0, 300.0, 400.0, 450.0, 530.0, 650.0, 800.0, 1311.0]
HV 50A | HV 50A | 50 | 0 | [10.0, 3.215, 0.597, 0.198, 0.1, 0.0378, 0.022, 0.01] | [10.0, 3.64, 0.854, 0.281, 0.1, 0.0531, 0.022, 0.01] | 0 | [150.0, 170.0, 210.0, 250.0, 294.0, 400.0, 500.0, 711.0] | [300.0, 350.0, 450.0, 550.0, 700.0, 850.0, 1200.0, 1752.0]
HV 6.3A | HV 6.3A | 6.3 | 0 | [10.0, 1.39, 0.344, 0.168, 0.1, 0.056, 0.0263, 0.01] | [10.0, 1.711, 0.516, 0.198, 0.1, 0.0634, 0.0303, 0.01] | 0 | [19.0, 19.5, 20.4, 20.8, 22.0, 25.0, 32.0, 48.0] | [38.0, 40.0, 43.0, 48.0, 53.0, 60.0, 75.0, 118.0]
HV 63A | HV 63A | 63 | 0 | [10.0, 2.84, 0.368, 0.164, 0.1, 0.0621, 0.0378, 0.0195, 0.01] | [10.0, 1.82, 0.344, 0.1, 0.0467, 0.0269, 0.01] | 0 | [189.0, 220.0, 300.0, 350.0, 393.0, 450.0, 530.0, 700.0, 961.0] | [378.0, 500.0, 700.0, 934.0, 1200.0, 1500.0, 2366.0]
HV 80A | HV 80A | 80 | 0 | [10.0, 2.05, 0.369, 0.198, 0.1, 0.051, 0.0298, 0.01] | [10.0, 4.15, 1.03, 0.198, 0.1, 0.051, 0.0172, 0.01] | 0 | [240.0, 300.0, 400.0, 450.0, 530.0, 650.0, 800.0, 1311.0] | [480.0, 550.0, 700.0, 1000.0, 1260.0, 1600.0, 2500.0, 3227.0]
Siemens NH-1-100 | Siemens NH-1-100 | 100 | [5400.0, 2000.0, 400.0, 20.0, 1.0, 0.2, 0.012, 0.004] | 0 | 0 | [150.0, 190.0, 250.0, 430.0, 900.0, 1250.0, 2700.0, 3600.0] | 0 | 0
Siemens NH-1-125 | Siemens NH-1-125 | 125 | [4800.0, 120.0, 7.0, 0.1, 0.004] | 0 | 0 | [180.0, 400.0, 740.0, 2000.0, 4250.0] | 0 | 0
Siemens NH-1-16 | Siemens NH-1-16 | 16 | [4000.0, 400.0, 2.0, 0.1, 0.04, 0.01] | 0 | 0 | [26.0, 35.0, 75.0, 150.0, 200.0, 300.0] | 0 | 0
Siemens NH-1-160 | Siemens NH-1-160 | 160 | [4800.0, 120.0, 7.0, 0.1, 0.004] | 0 | 0 | [210.0, 500.0, 900.0, 2300.0, 5000.0] | 0 | 0
Siemens NH-1-25 | Siemens NH-1-25 | 25 | [4000.0, 1000.0, 10.0, 0.2, 0.02, 0.01] | 0 | 0 | [40.0, 50.0, 100.0, 210.0, 400.0, 500.0] | 0 | 0
Siemens NH-1-50 | Siemens NH-1-50 | 50 | [4000.0, 40.0, 4.0, 1.0, 0.02, 0.01] | 0 | 0 | [86.0, 200.0, 300.0, 400.0, 1000.0, 1280.0] | 0 | 0
Siemens NH-1-63 | Siemens NH-1-63 | 63 | [4000.0, 100.0, 10.0, 2.0, 0.04, 0.01] | 0 | 0 | [100.0, 200.0, 300.0, 400.0, 1000.0, 1500.0] | 0 | 0
Siemens NH-1-80 | Siemens NH-1-80 | 80 | [4800.0, 120.0, 7.0, 0.1, 0.01] | 0 | 0 | [150.58, 250.0, 450.0, 1150.0, 2470.0] | 0 | 0
Siemens NH-2-1000 | Siemens NH-2-1000 | 1000 | [4800.0, 120.0, 7.0, 0.1, 0.004] | 0 | 0 | [1900.0, 3500.0, 8400.0, 24000.0, 52000.0] | 0 | 0
Siemens NH-2-200 | Siemens NH-2-200 | 200 | [4800.0, 120.0, 7.0, 0.1, 0.004] | 0 | 0 | [280.0, 650.0, 1200.0, 3000.0, 7000.0] | 0 | 0
Siemens NH-2-224 | Siemens NH-2-224 | 224 | [4800.0, 120.0, 7.0, 0.2, 0.04, 0.004] | 0 | 0 | [400.0, 750.0, 1453.0, 3025.0, 4315.0, 7600.0] | 0 | 0
Siemens NH-2-250 | Siemens NH-2-250 | 250 | [4800.0, 120.0, 7.0, 0.1, 0.004] | 0 | 0 | [450.0, 800.0, 1650.0, 4000.0, 8500.0] | 0 | 0
Siemens NH-2-315 | Siemens NH-2-315 | 315 | [4800.0, 120.0, 7.0, 0.1, 0.004] | 0 | 0 | [550.0, 920.0, 1900.0, 5000.0, 11000.0] | 0 | 0
Siemens NH-2-355 | Siemens NH-2-355 | 355 | [4800.0, 120.0, 6.0, 0.1, 0.004] | 0 | 0 | [650.0, 1116.27, 2350.0, 5840.0, 12790.0] | 0 | 0
Siemens NH-2-400 | Siemens NH-2-400 | 400 | [4800.0, 120.0, 7.0, 0.1, 0.004] | 0 | 0 | [720.0, 1350.0, 2800.0, 6500.0, 15000.0] | 0 | 0
Siemens NH-2-425 | Siemens NH-2-425 | 425 | [4800.0, 120.0, 7.0, 0.1, 0.004] | 0 | 0 | [850.0, 1500.0, 3050.0, 7500.0, 16500.0] | 0 | 0
Siemens NH-2-630 | Siemens NH-2-630 | 630 | [4800.0, 120.0, 7.0, 0.1, 0.004] | 0 | 0 | [1200.0, 2000.0, 4800.0, 12000.0, 26000.0] | 0 | 0

## res_bus
| vm_pu | va_degree | p_mw | q_mvar
0 | 0.98806 | -0.22751 | 0.016295 | 0.0040839
1 | 0.98671 | -0.25355 | 0 | 0
2 | 0.98914 | -0.20681 | 0 | 0
3 | 0.98621 | -0.26329 | 0.0037489 | 0.00093955
4 | 0.98665 | -0.25475 | 0.0035689 | 0.00089446
5 | 0.99112 | -0.16878 | 0.0045585 | 0.0011425
6 | 0.98478 | -0.2908 | 0.0037495 | 0.0009397
7 | 0.99113 | -0.16855 | 0.0059499 | 0.0014912
8 | 0.98445 | -0.29727 | 0.0086668 | 0.0021721
9 | 0.99544 | -0.086344 | 0 | 0
10 | 0.99498 | -0.095084 | 0 | 0
11 | 1 | 0 | -0.53137 | -0.13602
12 | 0.99193 | -0.15326 | 0.0051467 | 0.0012899
13 | 0.98392 | -0.30862 | 0 | 0
14 | 0.98401 | -0.30676 | 0 | 0
15 | 0.98381 | -0.31076 | 0.00032774 | 8.214e-05
16 | 0.98932 | -0.20377 | 0.0051175 | 0.0012826
17 | 0.98933 | -0.20353 | 0.005451 | 0.0013661
18 | 0.98363 | -0.31432 | 0.0042935 | 0.0010761
19 | 0.98373 | -0.31234 | 0 | 0
20 | 0.98372 | -0.31248 | 0.00035292 | 8.8451e-05
21 | 0.98306 | -0.32416 | 0.010101 | 0.0025316
22 | 0.98286 | -0.32813 | 0.012687 | 0.0031796
23 | 0.98208 | -0.3433 | 0 | 0
24 | 0.98108 | -0.36268 | 0 | 0
25 | 0.98145 | -0.35563 | 0 | 0
26 | 0.97929 | -0.39774 | 0.0099112 | 0.002484
27 | 0.97941 | -0.39555 | 0 | 0
28 | 0.97924 | -0.39877 | 0.013872 | 0.0034766
29 | 0.97911 | -0.40131 | 0 | 0
30 | 0.99625 | -0.072054 | 0 | 0
31 | 0.99612 | -0.074585 | 0 | 0
32 | 0.99693 | -0.05905 | 0.012691 | 0.0031806
33 | 0.99561 | -0.084505 | 0 | 0
34 | 0.99555 | -0.085616 | 0.00692 | 0.0017343
35 | 0.9805 | -0.37427 | 0 | 0
36 | 0.97991 | -0.38582 | 0 | 0
37 | 0.98088 | -0.36674 | 0.013477 | 0.0033776
38 | 0.97972 | -0.38955 | 0.012725 | 0.0031893
39 | 0.97897 | -0.40422 | 0.0044741 | 0.0011213
40 | 0.97906 | -0.40234 | 0.0032268 | 0.00080871
41 | 0.97905 | -0.40251 | 0.0049513 | 0.0012409
42 | 0.97824 | -0.41811 | 0.0087042 | 0.0021815
43 | 0.99826 | -0.033331 | 0.0086667 | 0.0021721
44 | 0.97346 | -0.51206 | 0 | 0
45 | 0.97302 | -0.52084 | 0.018363 | 0.0046022
46 | 0.97519 | -0.478 | 0 | 0
47 | 0.97278 | -0.52558 | 0.018358 | 0.0046009
48 | 0.99538 | -0.088794 | 0.0049357 | 0.001237
49 | 0.99528 | -0.090813 | 0.0075634 | 0.0018956
50 | 0.99525 | -0.091334 | 0.0065873 | 0.0016509
51 | 0.99476 | -0.099291 | 0.0084239 | 0.0021112
52 | 0.9762 | -0.45793 | 0.005272 | 0.0013213
53 | 0.97627 | -0.45656 | 0 | 0
54 | 0.99484 | -0.097733 | 0 | 0
55 | 0.99254 | -0.14151 | 0 | 0
56 | 0.99406 | -0.11258 | 0.013291 | 0.003331
57 | 0.98954 | -0.19942 | 0 | 0
58 | 0.9763 | -0.45597 | 0 | 0
59 | 0.97648 | -0.45239 | 0.0053295 | 0.0013357
60 | 0.97666 | -0.44883 | 0 | 0
61 | 0.97447 | -0.49218 | 0.031298 | 0.0078441
62 | 0.98688 | -0.25089 | 0.0054508 | 0.0013661
63 | 0.98466 | -0.29417 | 0 | 0
64 | 0.98401 | -0.30686 | 0.00059571 | 0.0001493
65 | 0.9841 | -0.30515 | 0.0015599 | 0.00039095
66 | 0.98446 | -0.298 | 0.0042373 | 0.001062
67 | 0.98445 | -0.29817 | 0 | 0
68 | 0.9842 | -0.30312 | 0.005115 | 0.0012819
69 | 0.98436 | -0.30009 | 0 | 0
70 | 0.98408 | -0.30539 | 0.046164 | 0.01157
71 | 0.98434 | -0.30048 | 0.004759 | 0.0011927
72 | 0.97515 | -0.47853 | 0.0053295 | 0.0013357
73 | 0.97481 | -0.48511 | 0 | 0
74 | 0.97764 | -0.42963 | 0.02396 | 0.0060048
75 | 0.97451 | -0.49117 | 0 | 0
76 | 0.97477 | -0.48593 | 0.005328 | 0.0013353
77 | 0.97885 | -0.40577 | 0 | 0
78 | 0.97433 | -0.49462 | 0.0088403 | 0.0022156
79 | 0.97401 | -0.50105 | 0.014694 | 0.0036827
80 | 0.97468 | -0.48773 | 0.0052721 | 0.0013213
81 | 0.97659 | -0.45023 | 0.0054651 | 0.0013697
82 | 0.98001 | -0.38312 | 0.0056388 | 0.0014132
83 | 0.99033 | -0.18365 | 0 | 0
84 | 0.99179 | -0.15582 | 0 | 0
85 | 0.9894 | -0.20151 | 0.010212 | 0.0025594
86 | 0.99329 | -0.12722 | 0 | 0
87 | 0.98508 | -0.28471 | 0.012458 | 0.0031224
88 | 0.98452 | -0.29558 | 0.0056389 | 0.0014132
89 | 0.99152 | -0.16105 | 0.010915 | 0.0027356
90 | 0.97538 | -0.47401 | 0 | 0
91 | 0.97526 | -0.47632 | 0.016854 | 0.0042239
92 | 0.97499 | -0.4817 | 0.0029881 | 0.00074888
93 | 0.97466 | -0.48812 | 0.0033797 | 0.00084702
94 | 0.9744 | -0.49333 | 0.0036585 | 0.00091692
95 | 0.97432 | -0.49488 | 0.0036597 | 0.00091721
96 | 0.99998 | 149.9956 | 0 | 0

## res_line
| p_from_mw | q_from_mvar | p_to_mw | q_to_mvar | pl_mw | ql_mvar | i_from_ka | i_to_ka | i_ka | vm_from_pu | va_from_degree | vm_to_pu | va_to_degree | loading_percent
0 | 0.18354 | 0.046626 | -0.18331 | -0.04648 | 0.00022977 | 0.00014541 | 0.27663 | 0.27663 | 0.27663 | 0.98806 | -0.22751 | 0.98671 | -0.25355 | 18.9994
1 | -0.19983 | -0.05071 | 0.20003 | 0.050836 | 0.00019916 | 0.00012626 | 0.30117 | 0.30117 | 0.30117 | 0.98806 | -0.22751 | 0.98914 | -0.20681 | 20.6848
2 | 0.17974 | 0.045586 | -0.17965 | -0.045533 | 8.4171e-05 | 5.3246e-05 | 0.27125 | 0.27125 | 0.27125 | 0.98671 | -0.25355 | 0.98621 | -0.26329 | 18.6298
3 | 0.0035691 | 0.00089435 | -0.0035689 | -0.00089446 | 2.0449e-07 | -1.0953e-07 | 0.0053824 | 0.0053825 | 0.0053825 | 0.98671 | -0.25355 | 0.98665 | -0.25475 | 1.4787
4 | -0.20003 | -0.050836 | 0.2004 | 0.051069 | 0.00036705 | 0.00023269 | 0.30117 | 0.30117 | 0.30117 | 0.98914 | -0.20681 | 0.99112 | -0.16878 | 20.6848
5 | 0.17591 | 0.044593 | -0.17567 | -0.044446 | 0.00023219 | 0.00014681 | 0.26559 | 0.26559 | 0.26559 | 0.98621 | -0.26329 | 0.98478 | -0.2908 | 18.2413
6 | -0.20496 | -0.052211 | 0.20496 | 0.052212 | 2.2089e-06 | 1.4009e-06 | 0.30801 | 0.30801 | 0.30801 | 0.99112 | -0.16878 | 0.99113 | -0.16855 | 21.1548
7 | 0.17192 | 0.043507 | -0.17187 | -0.043473 | 5.3398e-05 | 3.3746e-05 | 0.25993 | 0.25993 | 0.25993 | 0.98478 | -0.2908 | 0.98445 | -0.29727 | 17.8522
8 | -0.21091 | -0.053704 | 0.21107 | 0.053802 | 0.0001557 | 9.8796e-05 | 0.31695 | 0.31695 | 0.31695 | 0.99113 | -0.16855 | 0.99193 | -0.15326 | 21.7683
9 | 0.1632 | 0.041301 | -0.16299 | -0.041168 | 0.00021036 | 0.00013276 | 0.24683 | 0.24683 | 0.24683 | 0.98445 | -0.29727 | 0.98306 | -0.32416 | 16.9526
10 | 0.48018 | 0.12276 | -0.47998 | -0.12263 | 0.00020292 | 0.00012965 | 0.71866 | 0.71866 | 0.71866 | 0.99544 | -0.086344 | 0.99498 | -0.095084 | 49.3584
11 | -0.48018 | -0.12276 | 0.4822 | 0.12405 | 0.002015 | 0.0012874 | 0.71866 | 0.71866 | 0.71866 | 0.99544 | -0.086344 | 1 | 0 | 49.3584
12 | 0.17053 | 0.04364 | -0.17051 | -0.043626 | 2.1873e-05 | 1.3813e-05 | 0.25536 | 0.25536 | 0.25536 | 0.99498 | -0.095084 | 0.99484 | -0.097733 | 17.5384
13 | 0.30102 | 0.07688 | -0.30035 | -0.076451 | 0.00067396 | 0.0004295 | 0.4507 | 0.4507 | 0.4507 | 0.99498 | -0.095084 | 0.99254 | -0.14151 | 30.9546
14 | 0.0084255 | 0.0021119 | -0.0084239 | -0.0021112 | 1.6888e-06 | 7.1254e-07 | 0.012601 | 0.012601 | 0.012601 | 0.99498 | -0.095084 | 0.99476 | -0.099291 | 3.4618
15 | 0.047525 | 0.01197 | -0.047449 | -0.011922 | 7.5617e-05 | 4.7867e-05 | 0.070738 | 0.070738 | 0.070738 | 1 | 0 | 0.99826 | -0.033331 | 19.4336
16 | -0.21621 | -0.055092 | 0.21633 | 0.05517 | 0.00012261 | 7.7828e-05 | 0.32467 | 0.32467 | 0.32467 | 0.99193 | -0.15326 | 0.99254 | -0.14151 | 22.2985
17 | -0.0049755 | -0.0012463 | 0.0049759 | 0.0012463 | 4.3973e-07 | 1.8344e-08 | 0.0075244 | 0.0075243 | 0.0075244 | 0.98392 | -0.30862 | 0.98401 | -0.30676 | 2.0671
18 | 0.0049755 | 0.0012463 | -0.004975 | -0.0012463 | 5.074e-07 | 2.1238e-08 | 0.0075244 | 0.0075245 | 0.0075245 | 0.98392 | -0.30862 | 0.98381 | -0.31076 | 2.0672
19 | 0.00059571 | 0.00014919 | -0.00059571 | -0.0001493 | 2.7439e-09 | -1.1279e-07 | 0.00090078 | 0.00090082 | 0.00090082 | 0.98401 | -0.30676 | 0.98401 | -0.30686 | 0.24748
20 | -0.0055716 | -0.0013955 | 0.0055721 | 0.0013956 | 4.2731e-07 | 6.953e-08 | 0.008425 | 0.008425 | 0.008425 | 0.98401 | -0.30676 | 0.9841 | -0.30515 | 2.3146
21 | 0.0046472 | 0.0011642 | -0.0046469 | -0.0011642 | 3.4982e-07 | -1.586e-08 | 0.0070287 | 0.0070288 | 0.0070288 | 0.98381 | -0.31076 | 0.98373 | -0.31234 | 1.931
22 | -0.0051175 | -0.0012826 | 0.0051175 | 0.0012826 | 5.9335e-08 | 3.6812e-09 | 0.0076971 | 0.0076971 | 0.0076971 | 0.98932 | -0.20377 | 0.98933 | -0.20353 | 2.1146
23 | -0.010569 | -0.0026487 | 0.010571 | 0.0026498 | 2.0707e-06 | 1.0446e-06 | 0.015896 | 0.015896 | 0.015896 | 0.98933 | -0.20353 | 0.98954 | -0.19942 | 4.367
24 | -0.0042935 | -0.0010761 | 0.0042939 | 0.001076 | 4.0519e-07 | -6.5815e-08 | 0.0064952 | 0.0064951 | 0.0064952 | 0.98363 | -0.31432 | 0.98373 | -0.31234 | 1.7844
25 | 0.00035292 | 8.8182e-05 | -0.00035292 | -8.8451e-05 | 2.2764e-09 | -2.6901e-07 | 0.00053375 | 0.00053384 | 0.00053384 | 0.98373 | -0.31234 | 0.98372 | -0.31248 | 0.14666
26 | 0.15289 | 0.038636 | -0.15286 | -0.038618 | 2.9061e-05 | 1.8306e-05 | 0.23154 | 0.23154 | 0.23154 | 0.98306 | -0.32416 | 0.98286 | -0.32813 | 15.9025
27 | 0.14018 | 0.035439 | -0.14007 | -0.035375 | 0.00010191 | 6.4002e-05 | 0.21233 | 0.21233 | 0.21233 | 0.98286 | -0.32813 | 0.98208 | -0.3433 | 14.5833
28 | 0.11383 | 0.028782 | -0.11372 | -0.028716 | 0.0001057 | 6.5733e-05 | 0.17256 | 0.17256 | 0.17256 | 0.98208 | -0.3433 | 0.98108 | -0.36268 | 11.8518
29 | 0.026245 | 0.0065926 | -0.02623 | -0.006583 | 1.5434e-05 | 9.5487e-06 | 0.039771 | 0.039771 | 0.039771 | 0.98208 | -0.3433 | 0.98145 | -0.35563 | 10.9262
30 | 0.087152 | 0.02204 | -0.087005 | -0.021947 | 0.0001463 | 9.2506e-05 | 0.13225 | 0.13225 | 0.13225 | 0.98108 | -0.36268 | 0.97929 | -0.39774 | 18.1669
31 | 0.026572 | 0.0066763 | -0.026531 | -0.0066505 | 4.1622e-05 | 2.5777e-05 | 0.040308 | 0.040309 | 0.040309 | 0.98108 | -0.36268 | 0.97941 | -0.39555 | 11.0738
32 | 0.02623 | 0.006583 | -0.026216 | -0.0065744 | 1.3891e-05 | 8.5946e-06 | 0.039771 | 0.039771 | 0.039771 | 0.98145 | -0.35563 | 0.98088 | -0.36674 | 10.9262
33 | 0.077094 | 0.019463 | -0.077019 | -0.019416 | 7.5158e-05 | 4.7918e-05 | 0.11719 | 0.11719 | 0.11719 | 0.97929 | -0.39774 | 0.97824 | -0.41811 | 32.1964
34 | 0.013874 | 0.0034778 | -0.013872 | -0.0034766 | 2.1303e-06 | 1.2025e-06 | 0.021079 | 0.021079 | 0.021079 | 0.97941 | -0.39555 | 0.97924 | -0.39877 | 5.7909
35 | 0.012657 | 0.0031727 | -0.012653 | -0.0031708 | 3.4713e-06 | 1.9067e-06 | 0.01923 | 0.01923 | 0.01923 | 0.97941 | -0.39555 | 0.97911 | -0.40131 | 5.2829
36 | 0.0044747 | 0.0011213 | -0.0044741 | -0.0011213 | 6.2e-07 | -5.2769e-08 | 0.0068004 | 0.0068005 | 0.0068005 | 0.97911 | -0.40131 | 0.97897 | -0.40422 | 1.8683
37 | 0.003227 | 0.0008086 | -0.0032268 | -0.00080871 | 1.5853e-07 | -1.1959e-07 | 0.0049042 | 0.0049042 | 0.0049042 | 0.97911 | -0.40131 | 0.97906 | -0.40234 | 1.3473
38 | 0.0049516 | 0.0012409 | -0.0049513 | -0.0012409 | 2.82e-07 | 1.3474e-08 | 0.0075252 | 0.0075252 | 0.0075252 | 0.97911 | -0.40131 | 0.97905 | -0.40251 | 2.0674
39 | 0.026028 | 0.0065291 | -0.026025 | -0.0065271 | 3.1395e-06 | 1.9372e-06 | 0.038877 | 0.038877 | 0.038877 | 0.99625 | -0.072054 | 0.99612 | -0.074585 | 10.6806
40 | -0.026028 | -0.0065291 | 0.026044 | 0.006539 | 1.6147e-05 | 9.9626e-06 | 0.038877 | 0.038877 | 0.038877 | 0.99625 | -0.072054 | 0.99693 | -0.05905 | 10.6806
41 | 0.011532 | 0.0028922 | -0.011526 | -0.0028894 | 5.4505e-06 | 2.8511e-06 | 0.017227 | 0.017227 | 0.017227 | 0.99612 | -0.074585 | 0.99561 | -0.084505 | 4.7327
42 | 0.014493 | 0.0036349 | -0.014485 | -0.0036306 | 7.6165e-06 | 4.3108e-06 | 0.021651 | 0.021651 | 0.021651 | 0.99612 | -0.074585 | 0.99555 | -0.085616 | 5.948
43 | -0.038735 | -0.0097197 | 0.038782 | 0.0097496 | 4.7565e-05 | 2.9946e-05 | 0.05782 | 0.05782 | 0.05782 | 0.99693 | -0.05905 | 0.99826 | -0.033331 | 15.8846
44 | 0.011526 | 0.0028894 | -0.011524 | -0.0028882 | 2.3551e-06 | 1.2321e-06 | 0.017227 | 0.017227 | 0.017227 | 0.99561 | -0.084505 | 0.99538 | -0.088794 | 4.7327
45 | 0.0075653 | 0.0018963 | -0.0075634 | -0.0018956 | 1.8731e-06 | 6.9098e-07 | 0.011308 | 0.011308 | 0.011308 | 0.99555 | -0.085616 | 0.99528 | -0.090813 | 3.1066
46 | 0.012735 | 0.0031944 | -0.012728 | -0.0031905 | 7.0119e-06 | 3.8566e-06 | 0.019327 | 0.019327 | 0.019327 | 0.9805 | -0.37427 | 0.97991 | -0.38582 | 5.3097
47 | -0.012735 | -0.0031944 | 0.012739 | 0.0031969 | 4.5685e-06 | 2.5123e-06 | 0.019327 | 0.019327 | 0.019327 | 0.9805 | -0.37427 | 0.98088 | -0.36674 | 5.3096
48 | 0.012728 | 0.0031905 | -0.012725 | -0.0031893 | 2.2604e-06 | 1.2434e-06 | 0.019327 | 0.019327 | 0.019327 | 0.97991 | -0.38582 | 0.97972 | -0.38955 | 5.3097
49 | 0.068315 | 0.017234 | -0.06812 | -0.01711 | 0.0001953 | 0.00012439 | 0.10395 | 0.10396 | 0.10396 | 0.97824 | -0.41811 | 0.97519 | -0.478 | 28.5591
50 | 0.018371 | 0.0046068 | -0.018363 | -0.0046022 | 7.6868e-06 | 4.5965e-06 | 0.028082 | 0.028082 | 0.028082 | 0.97346 | -0.51206 | 0.97302 | -0.52084 | 7.7149
51 | -0.03674 | -0.0092148 | 0.0368 | 0.0092524 | 5.9742e-05 | 3.7606e-05 | 0.056163 | 0.056163 | 0.056163 | 0.97346 | -0.51206 | 0.97519 | -0.478 | 15.4295
52 | 0.01837 | 0.004608 | -0.018358 | -0.0046009 | 1.1836e-05 | 7.0778e-06 | 0.028081 | 0.028081 | 0.028081 | 0.97346 | -0.51206 | 0.97278 | -0.52558 | 7.7147
53 | 0.031319 | 0.0078573 | -0.031298 | -0.0078441 | 2.1152e-05 | 1.3229e-05 | 0.047792 | 0.047792 | 0.047792 | 0.97519 | -0.478 | 0.97447 | -0.49218 | 13.1297
54 | 0.0065881 | 0.0016512 | -0.0065873 | -0.0016509 | 7.9702e-07 | 2.2531e-07 | 0.0098487 | 0.0098488 | 0.0098488 | 0.99538 | -0.088794 | 0.99525 | -0.091334 | 2.7057
55 | -0.005272 | -0.0013213 | 0.0052724 | 0.0013213 | 3.4308e-07 | 4.2444e-08 | 0.0080362 | 0.0080361 | 0.0080362 | 0.9762 | -0.45793 | 0.97627 | -0.45656 | 2.2077
56 | -0.0052724 | -0.0013213 | 0.0052725 | 0.0013214 | 1.4729e-07 | 1.8213e-08 | 0.0080361 | 0.0080361 | 0.0080361 | 0.97627 | -0.45656 | 0.9763 | -0.45597 | 2.2077
57 | 0.17051 | 0.043626 | -0.17039 | -0.043549 | 0.00012246 | 7.7335e-05 | 0.25536 | 0.25536 | 0.25536 | 0.99484 | -0.097733 | 0.99406 | -0.11258 | 17.5384
58 | 0.084014 | 0.021281 | -0.083781 | -0.021132 | 0.00023296 | 0.00014859 | 0.12603 | 0.12603 | 0.12603 | 0.99254 | -0.14151 | 0.98954 | -0.19942 | 34.6244
59 | 0.1571 | 0.040218 | -0.15699 | -0.040148 | 0.0001113 | 7.0124e-05 | 0.23546 | 0.23547 | 0.23547 | 0.99406 | -0.11258 | 0.99329 | -0.12722 | 16.1721
60 | 0.07321 | 0.018482 | -0.07303 | -0.018368 | 0.00018003 | 0.00011471 | 0.11014 | 0.11014 | 0.11014 | 0.98954 | -0.19942 | 0.98688 | -0.25089 | 30.2575
61 | -0.0052725 | -0.0013214 | 0.0052734 | 0.0013215 | 9.01e-07 | 1.113e-07 | 0.0080361 | 0.0080359 | 0.0080361 | 0.9763 | -0.45597 | 0.97648 | -0.45239 | 2.2077
62 | -0.010603 | -0.0026572 | 0.010605 | 0.0026581 | 1.798e-06 | 9.2094e-07 | 0.016157 | 0.016157 | 0.016157 | 0.97648 | -0.45239 | 0.97666 | -0.44883 | 4.4388
63 | -0.050152 | -0.0126 | 0.050198 | 0.012629 | 4.6004e-05 | 2.9179e-05 | 0.076421 | 0.076421 | 0.076421 | 0.97666 | -0.44883 | 0.97764 | -0.42963 | 20.9947
64 | 0.039547 | 0.0099418 | -0.039491 | -0.0099064 | 5.6005e-05 | 3.5329e-05 | 0.060264 | 0.060264 | 0.060264 | 0.97666 | -0.44883 | 0.97515 | -0.47853 | 16.556
65 | 0.067579 | 0.017002 | -0.06744 | -0.016913 | 0.00013943 | 8.8777e-05 | 0.10192 | 0.10192 | 0.10192 | 0.98688 | -0.25089 | 0.98466 | -0.29417 | 27.9997
66 | 0.016491 | 0.0041341 | -0.016488 | -0.0041323 | 3.0087e-06 | 1.7613e-06 | 0.024922 | 0.024922 | 0.024922 | 0.98466 | -0.29417 | 0.98446 | -0.298 | 6.8466
67 | 0.050949 | 0.012779 | -0.050939 | -0.012772 | 9.7177e-06 | 6.1637e-06 | 0.076997 | 0.076997 | 0.076997 | 0.98466 | -0.29417 | 0.98445 | -0.29817 | 21.1531
68 | -0.007132 | -0.0017866 | 0.0071327 | 0.0017868 | 6.925e-07 | 2.4141e-07 | 0.010784 | 0.010784 | 0.010784 | 0.9841 | -0.30515 | 0.9842 | -0.30312 | 2.9625
69 | 0.012251 | 0.0030704 | -0.012248 | -0.0030687 | 2.9858e-06 | 1.6158e-06 | 0.018517 | 0.018517 | 0.018517 | 0.98446 | -0.298 | 0.9842 | -0.30312 | 5.0871
70 | 0.0047595 | 0.0011927 | -0.0047591 | -0.0011927 | 4.3433e-07 | -6.542e-09 | 0.007194 | 0.0071941 | 0.0071941 | 0.98445 | -0.29817 | 0.98436 | -0.30009 | 1.9764
71 | 0.04618 | 0.01158 | -0.046164 | -0.01157 | 1.5872e-05 | 1.0048e-05 | 0.069803 | 0.069803 | 0.069803 | 0.98445 | -0.29817 | 0.98408 | -0.30539 | 19.1767
72 | 0.0047591 | 0.0011927 | -0.004759 | -0.0011927 | 8.8948e-08 | -1.3318e-09 | 0.0071941 | 0.0071941 | 0.0071941 | 0.98436 | -0.30009 | 0.98434 | -0.30048 | 1.9764
73 | 0.034161 | 0.0085707 | -0.034151 | -0.008564 | 1.071e-05 | 6.7235e-06 | 0.052131 | 0.052131 | 0.052131 | 0.97515 | -0.47853 | 0.97481 | -0.48511 | 14.3218
74 | 0.02355 | 0.0059071 | -0.023543 | -0.0059029 | 6.8018e-06 | 4.1782e-06 | 0.035949 | 0.035949 | 0.035949 | 0.97481 | -0.48511 | 0.97451 | -0.49117 | 9.8762
75 | 0.010601 | 0.0026569 | -0.010601 | -0.0026567 | 4.1634e-07 | 2.136e-07 | 0.016182 | 0.016182 | 0.016182 | 0.97481 | -0.48511 | 0.97477 | -0.48593 | 4.4456
76 | -0.074157 | -0.018634 | 0.074242 | 0.018688 | 8.4558e-05 | 5.3895e-05 | 0.11289 | 0.11289 | 0.11289 | 0.97764 | -0.42963 | 0.97885 | -0.40577 | 31.0133
77 | 0.0088417 | 0.0022162 | -0.0088403 | -0.0022156 | 1.4524e-06 | 6.6484e-07 | 0.013501 | 0.013501 | 0.013501 | 0.97451 | -0.49117 | 0.97433 | -0.49462 | 3.7091
78 | 0.014701 | 0.0036867 | -0.014694 | -0.0036827 | 6.9233e-06 | 3.9747e-06 | 0.022448 | 0.022449 | 0.022449 | 0.97451 | -0.49117 | 0.97401 | -0.50105 | 6.1672
79 | 0.0052725 | 0.0013214 | -0.0052721 | -0.0013213 | 4.5118e-07 | 5.7258e-08 | 0.0080486 | 0.0080487 | 0.0080487 | 0.97477 | -0.48593 | 0.97468 | -0.48773 | 2.2112
80 | 0.036128 | 0.0090996 | -0.036052 | -0.0090514 | 7.6647e-05 | 4.8205e-05 | 0.054937 | 0.054937 | 0.054937 | 0.97885 | -0.40577 | 0.97659 | -0.45023 | 15.0926
81 | -0.11037 | -0.027787 | 0.11049 | 0.027864 | 0.00011964 | 7.6427e-05 | 0.16783 | 0.16783 | 0.16783 | 0.97885 | -0.40577 | 0.98001 | -0.38312 | 46.1058
82 | 0.030586 | 0.0076817 | -0.030552 | -0.0076601 | 3.4658e-05 | 2.1649e-05 | 0.04661 | 0.04661 | 0.04661 | 0.97659 | -0.45023 | 0.97538 | -0.47401 | 12.805
83 | -0.11613 | -0.029277 | 0.11662 | 0.029589 | 0.00048873 | 0.00031226 | 0.17639 | 0.17639 | 0.17639 | 0.98001 | -0.38312 | 0.98452 | -0.29558 | 48.458
84 | -0.14566 | -0.037151 | 0.14585 | 0.037274 | 0.00019605 | 0.00012322 | 0.21909 | 0.21909 | 0.21909 | 0.99033 | -0.18365 | 0.99179 | -0.15582 | 15.0472
85 | 0.14566 | 0.037151 | -0.14553 | -0.037071 | 0.00012551 | 7.9968e-05 | 0.21909 | 0.21909 | 0.21909 | 0.99033 | -0.18365 | 0.9894 | -0.20151 | 30.0943
86 | -0.15677 | -0.040011 | 0.15699 | 0.040148 | 0.00021691 | 0.00013666 | 0.23547 | 0.23547 | 0.23547 | 0.99179 | -0.15582 | 0.99329 | -0.12722 | 16.1721
87 | 0.010918 | 0.002737 | -0.010915 | -0.0027356 | 2.7241e-06 | 1.3942e-06 | 0.016381 | 0.016381 | 0.016381 | 0.99179 | -0.15582 | 0.99152 | -0.16105 | 4.5002
88 | 0.13532 | 0.034512 | -0.13478 | -0.034166 | 0.00054127 | 0.00034597 | 0.20373 | 0.20373 | 0.20373 | 0.9894 | -0.20151 | 0.98508 | -0.28471 | 55.9693
89 | 0.12232 | 0.031043 | -0.12226 | -0.031003 | 6.3917e-05 | 4.0843e-05 | 0.18491 | 0.18491 | 0.18491 | 0.98508 | -0.28471 | 0.98452 | -0.29558 | 50.7993
90 | 0.016855 | 0.004225 | -0.016854 | -0.0042239 | 1.8555e-06 | 1.0942e-06 | 0.025714 | 0.025714 | 0.025714 | 0.97538 | -0.47401 | 0.97526 | -0.47632 | 7.0644
91 | 0.013696 | 0.0034351 | -0.013691 | -0.0034323 | 5.0159e-06 | 2.828e-06 | 0.020896 | 0.020896 | 0.020896 | 0.97538 | -0.47401 | 0.97499 | -0.4817 | 5.7406
92 | 0.010703 | 0.0026834 | -0.0107 | -0.0026817 | 3.2757e-06 | 1.6883e-06 | 0.016336 | 0.016336 | 0.016336 | 0.97499 | -0.4817 | 0.97466 | -0.48812 | 4.4878
93 | 0.0073203 | 0.0018347 | -0.0073185 | -0.001834 | 1.8154e-06 | 6.7896e-07 | 0.011176 | 0.011176 | 0.011176 | 0.97466 | -0.48812 | 0.9744 | -0.49333 | 3.0704
94 | 0.00366 | 0.0009171 | -0.0036597 | -0.00091721 | 2.7015e-07 | -1.1433e-07 | 0.0055891 | 0.0055892 | 0.0055892 | 0.9744 | -0.49333 | 0.97432 | -0.49488 | 1.5355

## res_trafo
| p_hv_mw | q_hv_mvar | p_lv_mw | q_lv_mvar | pl_mw | ql_mvar | i_hv_ka | i_lv_ka | vm_hv_pu | va_hv_degree | vm_lv_pu | va_lv_degree | loading_percent
0 | -1.2729e-15 | -1.3162e-15 | 0.00165 | 1.2699e-07 | 0.00165 | 1.2699e-07 | 5.2857e-17 | 0.0023815 | 0.99998 | 149.9956 | 1 | 0 | 0.2619

## res_ext_grid
| p_mw | q_mvar
0 | 0.54005 | 0.13819

## res_load
| p_mw | q_mvar
0 | 0.016295 | 0.0040839
1 | 0.0037489 | 0.00093955
2 | 0.0035689 | 0.00089446
3 | 0.0045585 | 0.0011425
4 | 0.0037495 | 0.0009397
5 | 0.0059499 | 0.0014912
6 | 0.0086668 | 0.0021721
7 | 0.0086721 | 0.0021734
8 | 0.0051467 | 0.0012899
9 | 0.00032774 | 8.214e-05
10 | 0.0051175 | 0.0012826
11 | 0.005451 | 0.0013661
12 | 0.0042935 | 0.0010761
13 | 0.00035292 | 8.8451e-05
14 | 0.010101 | 0.0025316
15 | 0.012687 | 0.0031796
16 | 0.0099112 | 0.002484
17 | 0.013872 | 0.0034766
18 | 0.012691 | 0.0031806
19 | 0.00692 | 0.0017343
20 | 0.013477 | 0.0033776
21 | 0.012725 | 0.0031893
22 | 0.0044741 | 0.0011213
23 | 0.0032268 | 0.00080871
24 | 0.0049513 | 0.0012409
25 | 0.0087042 | 0.0021815
26 | 0.0086667 | 0.0021721
27 | 0.018363 | 0.0046022
28 | 0.018358 | 0.0046009
29 | 0.0049357 | 0.001237
30 | 0.0075634 | 0.0018956
31 | 0.0065873 | 0.0016509
32 | 0.0084239 | 0.0021112
33 | 0.005272 | 0.0013213
34 | 0.013291 | 0.003331
35 | 0.0053295 | 0.0013357
36 | 0.031298 | 0.0078441
37 | 0.0054508 | 0.0013661
38 | 0.00059571 | 0.0001493
39 | 0.0015599 | 0.00039095
40 | 0.0042373 | 0.001062
41 | 0.005115 | 0.0012819
42 | 0.046164 | 0.01157
43 | 0.004759 | 0.0011927
44 | 0.0053295 | 0.0013357
45 | 0.02396 | 0.0060048
46 | 0.005328 | 0.0013353
47 | 0.0088403 | 0.0022156
48 | 0.014694 | 0.0036827
49 | 0.0052721 | 0.0013213
50 | 0.0054651 | 0.0013697
51 | 0.0056388 | 0.0014132
52 | 0.010212 | 0.0025594
53 | 0.012458 | 0.0031224
54 | 0.0056389 | 0.0014132
55 | 0.010915 | 0.0027356
56 | 0.016854 | 0.0042239
57 | 0.0029881 | 0.00074888
58 | 0.0033797 | 0.00084702
59 | 0.0036585 | 0.00091692
60 | 0.0036597 | 0.00091721

## dtypes
| element | column | dtype
0 | bus | name | object
1 | bus | vn_kv | float64
2 | bus | type | object
3 | bus | zone | object
4 | bus | in_service | bool
5 | load | name | object
6 | load | bus | uint32
7 | load | p_mw | float64
8 | load | q_mvar | float64
9 | load | const_z_percent | float64
10 | load | const_i_percent | float64
11 | load | sn_mva | float64
12 | load | scaling | float64
13 | load | in_service | bool
14 | load | type | object
15 | ext_grid | name | object
16 | ext_grid | bus | uint32
17 | ext_grid | vm_pu | float64
18 | ext_grid | va_degree | float64
19 | ext_grid | slack_weight | float64
20 | ext_grid | in_service | bool
21 | line | name | object
22 | line | std_type | object
23 | line | from_bus | uint32
24 | line | to_bus | uint32
25 | line | length_km | float64
26 | line | r_ohm_per_km | float64
27 | line | x_ohm_per_km | float64
28 | line | c_nf_per_km | float64
29 | line | g_us_per_km | float64
30 | line | max_i_ka | float64
31 | line | df | float64
32 | line | parallel | uint32
33 | line | type | object
34 | line | in_service | bool
35 | trafo | name | object
36 | trafo | std_type | object
37 | trafo | hv_bus | uint32
38 | trafo | lv_bus | uint32
39 | trafo | sn_mva | float64
40 | trafo | vn_hv_kv | float64
41 | trafo | vn_lv_kv | float64
42 | trafo | vk_percent | float64
43 | trafo | vkr_percent | float64
44 | trafo | pfe_kw | float64
45 | trafo | i0_percent | float64
46 | trafo | shift_degree | float64
47 | trafo | tap_side | object
48 | trafo | tap_neutral | int32
49 | trafo | tap_min | int32
50 | trafo | tap_max | int32
51 | trafo | tap_step_percent | float64
52 | trafo | tap_step_degree | float64
53 | trafo | tap_pos | int32
54 | trafo | tap_phase_shifter | bool
55 | trafo | parallel | uint32
56 | trafo | df | float64
57 | trafo | in_service | bool
58 | line_geodata | coords | object
59 | bus_geodata | x | float64
60 | bus_geodata | y | float64
61 | bus_geodata | coords | object
62 | res_bus | vm_pu | float64
63 | res_bus | va_degree | float64
64 | res_bus | p_mw | float64
65 | res_bus | q_mvar | float64
66 | res_line | p_from_mw | float64
67 | res_line | q_from_mvar | float64
68 | res_line | p_to_mw | float64
69 | res_line | q_to_mvar | float64
70 | res_line | pl_mw | float64
71 | res_line | ql_mvar | float64
72 | res_line | i_from_ka | float64
73 | res_line | i_to_ka | float64
74 | res_line | i_ka | float64
75 | res_line | vm_from_pu | float64
76 | res_line | va_from_degree | float64
77 | res_line | vm_to_pu | float64
78 | res_line | va_to_degree | float64
79 | res_line | loading_percent | float64
80 | res_trafo | p_hv_mw | float64
81 | res_trafo | q_hv_mvar | float64
82 | res_trafo | p_lv_mw | float64
83 | res_trafo | q_lv_mvar | float64
84 | res_trafo | pl_mw | float64
85 | res_trafo | ql_mvar | float64
86 | res_trafo | i_hv_ka | float64
87 | res_trafo | i_lv_ka | float64
88 | res_trafo | vm_hv_pu | float64
89 | res_trafo | va_hv_degree | float64
90 | res_trafo | vm_lv_pu | float64
91 | res_trafo | va_lv_degree | float64
92 | res_trafo | loading_percent | float64
93 | res_ext_grid | p_mw | float64
94 | res_ext_grid | q_mvar | float64
95 | res_load | p_mw | float64
96 | res_load | q_mvar | float64

## parameters
| version | format_version | converged | OPF_converged | name | f_hz | sn_mva
0 | 2.14.6 | 2.14.0 | TRUE | FALSE |  | 50 | 1