## bus
| name | vn_kv | type | zone | in_service
0 | bus_LV_191-50_0_3_node_0 | 0.4 | n |  | TRUE
1 | bus_LV_191-50_0_3_node_1 | 0.4 | n |  | TRUE
2 | bus_LV_191-50_0_3_node_2 | 0.4 | n |  | TRUE
3 | bus_LV_191-50_0_3_node_3 | 0.4 | n |  | TRUE
4 | bus_LV_191-50_0_3_node_4 | 0.4 | n |  | TRUE
5 | bus_LV_191-50_0_3_node_6 | 0.4 | n |  | TRUE
6 | bus_LV_191-50_0_3_node_7 | 0.4 | n |  | TRUE
7 | bus_LV_191-50_0_3_node_93 | 0.4 | n |  | TRUE
8 | bus_LV_191-50_0_3_node_92 | 0.4 | n |  | TRUE
9 | bus_LV_191-50_0_3_node_30 | 0.4 | n |  | TRUE
10 | bus_LV_191-50_0_3_node_17 | 0.4 | n |  | TRUE
11 | bus_LV_191-50_0_3_node_16 | 0.4 | n |  | TRUE
12 | bus_LV_191-50_0_3_node_14 | 0.4 | n |  | TRUE
13 | bus_LV_191-50_0_3_node_8 | 0.4 | n |  | TRUE
14 | bus_LV_191-50_0_3_node_9 | 0.4 | n |  | TRUE
15 | bus_LV_191-50_0_3_node_24 | 0.4 | n |  | TRUE
16 | bus_LV_191-50_0_3_node_19 | 0.4 | n |  | TRUE
17 | bus_LV_191-50_0_3_node_31 | 0.4 | n |  | TRUE
18 | bus_LV_191-50_0_3_node_21 | 0.4 | n |  | TRUE
19 | bus_LV_191-50_0_3_node_18 | 0.4 | n |  | TRUE
20 | bus_LV_191-50_0_3_node_10 | 0.4 | n |  | TRUE
21 | bus_LV_191-50_0_3_node_11 | 0.4 | n |  | TRUE
22 | bus_LV_191-50_0_3_node_12 | 0.4 | n |  | TRUE
23 | bus_LV_191-50_0_3_node_13 | 0.4 | n |  | TRUE
24 | bus_LV_191-50_0_3_node_15 | 0.4 | n |  | TRUE
25 | bus_LV_191-50_0_3_node_22 | 0.4 | n |  | TRUE
26 | bus_LV_191-50_0_3_node_26 | 0.4 | n |  | TRUE
27 | bus_LV_191-50_0_3_node_20 | 0.4 | n |  | TRUE
28 | bus_LV_191-50_0_3_node_25 | 0.4 | n |  | TRUE
29 | bus_LV_191-50_0_3_node_23 | 0.4 | n |  | TRUE
30 | bus_LV_191-50_0_3_node_27 | 0.4 | n |  | TRUE
31 | bus_LV_191-50_0_3_node_28 | 0.4 | n |  | TRUE
32 | bus_LV_191-50_0_3_node_29 | 0.4 | n |  | TRUE
33 | bus_LV_191-50_0_3_node_39 | 0.4 | n |  | TRUE
34 | bus_LV_191-50_0_3_node_33 | 0.4 | n |  | TRUE
35 | bus_LV_191-50_0_3_node_35 | 0.4 | n |  | TRUE
36 | bus_LV_191-50_0_3_node_41 | 0.4 | n |  | TRUE
37 | bus_LV_191-50_0_3_node_38 | 0.4 | n |  | TRUE
38 | bus_LV_191-50_0_3_node_87 | 0.4 | n |  | TRUE
39 | bus_LV_191-50_0_3_node_40 | 0.4 | n |  | TRUE
40 | bus_LV_191-50_0_3_node_37 | 0.4 | n |  | TRUE
41 | bus_LV_191-50_0_3_node_88 | 0.4 | n |  | TRUE
42 | bus_LV_191-50_0_3_node_36 | 0.4 | n |  | TRUE
43 | bus_LV_191-50_0_3_node_34 | 0.4 | n |  | TRUE
44 | bus_LV_191-50_0_3_node_69 | 0.4 | n |  | TRUE
45 | bus_LV_191-50_0_3_node_68 | 0.4 | n |  | TRUE
46 | bus_LV_191-50_0_3_node_42 | 0.4 | n |  | TRUE
47 | bus_LV_191-50_0_3_node_45 | 0.4 | n |  | TRUE
48 | bus_LV_191-50_0_3_node_43 | 0.4 | n |  | TRUE
49 | bus_LV_191-50_0_3_node_44 | 0.4 | n |  | TRUE
50 | bus_LV_191-50_0_3_node_46 | 0.4 | n |  | TRUE
51 | bus_LV_191-50_0_3_node_47 | 0.4 | n |  | TRUE
52 | bus_LV_191-50_0_3_node_51 | 0.4 | n |  | TRUE
53 | bus_LV_191-50_0_3_node_55 | 0.4 | n |  | TRUE
54 | bus_LV_191-50_0_3_node_50 | 0.4 | n |  | TRUE
55 | bus_LV_191-50_0_3_node_48 | 0.4 | n |  | TRUE
56 | bus_LV_191-50_0_3_node_49 | 0.4 | n |  | TRUE
57 | bus_LV_191-50_0_3_node_53 | 0.4 | n |  | TRUE
58 | bus_LV_191-50_0_3_node_75 | 0.4 | n |  | TRUE
59 | bus_LV_191-50_0_3_node_52 | 0.4 | n |  | TRUE
60 | bus_LV_191-50_0_3_node_72 | 0.4 | n |  | TRUE
61 | bus_LV_191-50_0_3_node_73 | 0.4 | n |  | TRUE
62 | bus_LV_191-50_0_3_node_76 | 0.4 | n |  | TRUE
63 | bus_LV_191-50_0_3_node_78 | 0.4 | n |  | TRUE
64 | bus_LV_191-50_0_3_node_80 | 0.4 | n |  | TRUE
65 | bus_LV_191-50_0_3_node_56 | 0.4 | n |  | TRUE
66 | bus_LV_191-50_0_3_node_58 | 0.4 | n |  | TRUE
67 | bus_LV_191-50_0_3_node_60 | 0.4 | n |  | TRUE
68 | bus_LV_191-50_0_3_node_61 | 0.4 | n |  | TRUE
69 | bus_LV_191-50_0_3_node_62 | 0.4 | n |  | TRUE
70 | bus_LV_191-50_0_3_node_64 | 0.4 | n |  | TRUE
71 | bus_LV_191-50_0_3_node_89 | 0.4 | n |  | TRUE
72 | bus_LV_191-50_0_3_node_90 | 0.4 | n |  | TRUE
73 | bus_LV_191-50_0_3_node_81 | 0.4 | n |  | TRUE
74 | bus_LV_191-50_0_3_node_82 | 0.4 | n |  | TRUE
75 | bus_LV_191-50_0_3_node_66 | 0.4 | n |  | TRUE
76 | bus_LV_191-50_0_3_node_91 | 0.4 | n |  | TRUE
77 | bus_LV_191-50_0_3_node_65 | 0.4 | n |  | TRUE
78 | bus_LV_191-50_0_3_node_67 | 0.4 | n |  | TRUE
79 | bus_LV_191-50_0_3_node_70 | 0.4 | n |  | TRUE
80 | bus_LV_191-50_0_3_node_71 | 0.4 | n |  | TRUE
81 | bus_LV_191-50_0_3_node_77 | 0.4 | n |  | TRUE
82 | bus_LV_191-50_0_3_node_83 | 0.4 | n |  | TRUE
83 | bus_LV_191-50_0_3_node_84 | 0.4 | n |  | TRUE
84 | bus_MV_365_0_node_182 | 20 | n |  | TRUE

## load
| name | bus | p_mw | q_mvar | const_z_percent | const_i_percent | sn_mva | scaling | in_service | type
0 | LV_191-50_0_3_load_0 | 0 | 0.0040884 | 0.0010247 | 0 | 0 |  | 1 | TRUE | wye
1 | LV_191-50_0_3_load_1 | 1 | 0.0062871 | 0.0015757 | 0 | 0 |  | 1 | TRUE | wye
2 | LV_191-50_0_3_load_3 | 3 | 0.0058475 | 0.0014655 | 0 | 0 |  | 1 | TRUE | wye
3 | LV_191-50_0_3_load_4 | 4 | 0.0018447 | 0.00046233 | 0 | 0 |  | 1 | TRUE | wye
4 | LV_191-50_0_3_load_6 | 5 | 0.0040389 | 0.0010122 | 0 | 0 |  | 1 | TRUE | wye
5 | LV_191-50_0_3_load_7 | 6 | 0.0030389 | 0.00076162 | 0 | 0 |  | 1 | TRUE | wye
6 | LV_191-50_0_3_load_93 | 7 | 0.00095749 | 0.00023997 | 0 | 0 |  | 1 | TRUE | wye
7 | LV_191-50_0_3_load_30 | 9 | 0.0035335 | 0.00088558 | 0 | 0 |  | 1 | TRUE | wye
8 | LV_191-50_0_3_load_17 | 10 | 0.001678 | 0.00042054 | 0 | 0 |  | 1 | TRUE | wye
9 | LV_191-50_0_3_load_16 | 11 | 0.0084718 | 0.0021232 | 0 | 0 |  | 1 | TRUE | wye
10 | LV_191-50_0_3_load_8 | 13 | 0.0089664 | 0.0022472 | 0 | 0 |  | 1 | TRUE | wye
11 | LV_191-50_0_3_load_24 | 15 | 0.0042634 | 0.0010685 | 0 | 0 |  | 1 | TRUE | wye
12 | LV_191-50_0_3_load_21 | 18 | 0.0051445 | 0.0012893 | 0 | 0 |  | 1 | TRUE | wye
13 | LV_191-50_0_3_load_18 | 19 | 0.0052675 | 0.0013202 | 0 | 0 |  | 1 | TRUE | wye
14 | LV_191-50_0_3_load_10 | 20 | 0.0081881 | 0.0020521 | 0 | 0 |  | 1 | TRUE | wye
15 | LV_191-50_0_3_load_11 | 21 | 0.0019481 | 0.00048825 | 0 | 0 |  | 1 | TRUE | wye
16 | LV_191-50_0_3_load_12 | 22 | 0.0028456 | 0.00071319 | 0 | 0 |  | 1 | TRUE | wye
17 | LV_191-50_0_3_load_13 | 23 | 0.001852 | 0.00046415 | 0 | 0 |  | 1 | TRUE | wye
18 | LV_191-50_0_3_load_15 | 24 | 0.0048641 | 0.0012191 | 0 | 0 |  | 1 | TRUE | wye
19 | LV_191-50_0_3_load_26 | 26 | 0.0018622 | 0.00046671 | 0 | 0 |  | 1 | TRUE | wye
20 | LV_191-50_0_3_load_27 | 30 | 0.012338 | 0.0030922 | 0 | 0 |  | 1 | TRUE | wye
21 | LV_191-50_0_3_load_28 | 31 | 0.032431 | 0.0081281 | 0 | 0 |  | 1 | TRUE | wye
22 | LV_191-50_0_3_load_29 | 32 | 0.00082964 | 0.00020793 | 0 | 0 |  | 1 | TRUE | wye
23 | LV_191-50_0_3_load_41 | 36 | 0.0032477 | 0.00081396 | 0 | 0 |  | 1 | TRUE | wye
24 | LV_191-50_0_3_load_38 | 37 | 0.0042542 | 0.0010662 | 0 | 0 |  | 1 | TRUE | wye
25 | LV_191-50_0_3_load_87 | 38 | 0.00079679 | 0.00019969 | 0 | 0 |  | 1 | TRUE | wye
26 | LV_191-50_0_3_load_40 | 39 | 0.011005 | 0.0027581 | 0 | 0 |  | 1 | TRUE | wye
27 | LV_191-50_0_3_load_37 | 40 | 0.008362 | 0.0020957 | 0 | 0 |  | 1 | TRUE | wye
28 | LV_191-50_0_3_load_88 | 41 | 0.00098954 | 0.000248 | 0 | 0 |  | 1 | TRUE | wye
29 | LV_191-50_0_3_load_36 | 42 | 0.0088784 | 0.0022251 | 0 | 0 |  | 1 | TRUE | wye
30 | LV_191-50_0_3_load_34 | 43 | 0.0077975 | 0.0019542 | 0 | 0 |  | 1 | TRUE | wye
31 | LV_191-50_0_3_load_68 | 45 | 0.0107 | 0.0026816 | 0 | 0 |  | 1 | TRUE | wye
32 | LV_191-50_0_3_load_45 | 47 | 0.0067413 | 0.0016895 | 0 | 0 |  | 1 | TRUE | wye
33 | LV_191-50_0_3_load_43 | 48 | 0.0050575 | 0.0012675 | 0 | 0 |  | 1 | TRUE | wye
34 | LV_191-50_0_3_load_44 | 49 | 0.0034669 | 0.00086889 | 0 | 0 |  | 1 | TRUE | wye
35 | LV_191-50_0_3_load_46 | 50 | 0.0091559 | 0.0022947 | 0 | 0 |  | 1 | TRUE | wye
36 | LV_191-50_0_3_load_47 | 51 | 0.0088322 | 0.0022135 | 0 | 0 |  | 1 | TRUE | wye
37 | LV_191-50_0_3_load_55 | 53 | 0.0018321 | 0.00045918 | 0 | 0 |  | 1 | TRUE | wye
38 | LV_191-50_0_3_load_48 | 55 | 0.0014691 | 0.00036819 | 0 | 0 |  | 1 | TRUE | wye
39 | LV_191-50_0_3_load_75 | 58 | 0.021412 | 0.0053664 | 0 | 0 |  | 1 | TRUE | wye
40 | LV_191-50_0_3_load_72 | 60 | 0.0014491 | 0.00036318 | 0 | 0 |  | 1 | TRUE | wye
41 | LV_191-50_0_3_load_73 | 61 | 0.00076306 | 0.00019124 | 0 | 0 |  | 1 | TRUE | wye
42 | LV_191-50_0_3_load_78 | 63 | 0.006655 | 0.0016679 | 0 | 0 |  | 1 | TRUE | wye
43 | LV_191-50_0_3_load_56 | 65 | 0.0073892 | 0.0018519 | 0 | 0 |  | 1 | TRUE | wye
44 | LV_191-50_0_3_load_61 | 68 | 0.0057017 | 0.001429 | 0 | 0 |  | 1 | TRUE | wye
45 | LV_191-50_0_3_load_62 | 69 | 0.0063973 | 0.0016033 | 0 | 0 |  | 1 | TRUE | wye
46 | LV_191-50_0_3_load_81 | 73 | 0.015953 | 0.0039983 | 0 | 0 |  | 1 | TRUE | wye
47 | LV_191-50_0_3_load_66 | 75 | 0.0018482 | 0.0004632 | 0 | 0 |  | 1 | TRUE | wye
48 | LV_191-50_0_3_load_91 | 76 | 0.00074241 | 0.00018607 | 0 | 0 |  | 1 | TRUE | wye
49 | LV_191-50_0_3_load_67 | 78 | 0.00083164 | 0.00020843 | 0 | 0 |  | 1 | TRUE | wye
50 | LV_191-50_0_3_load_70 | 79 | 0.0011862 | 0.0002973 | 0 | 0 |  | 1 | TRUE | wye
51 | LV_191-50_0_3_load_71 | 80 | 0.00074236 | 0.00018605 | 0 | 0 |  | 1 | TRUE | wye
52 | LV_191-50_0_3_load_77 | 81 | 0.00071871 | 0.00018013 | 0 | 0 |  | 1 | TRUE | wye
53 | LV_191-50_0_3_load_83 | 82 | 0.0065926 | 0.0016523 | 0 | 0 |  | 1 | TRUE | wye
54 | LV_191-50_0_3_load_84 | 83 | 0.00071281 | 0.00017865 | 0 | 0 |  | 1 | TRUE | wye

## ext_grid
| name | bus | vm_pu | va_degree | slack_weight | in_service
0 |  | 29 | 1 | 0 | 1 | TRUE

## line
| name | std_type | from_bus | to_bus | length_km | r_ohm_per_km | x_ohm_per_km | c_nf_per_km | g_us_per_km | max_i_ka | df | parallel | type | in_service
0 | LV_191-50_0_3_line_0 |  | 0 | 1 | 0.0046239 | 0.125 | 0.08 | 261 | 0 | 0.364 | 1 | 1 | cs | TRUE
1 | LV_191-50_0_3_line_1 |  | 0 | 2 | 0.023861 | 0.125 | 0.08 | 261 | 0 | 0.364 | 1 | 1 | cs | TRUE
2 | LV_191-50_0_3_line_2 |  | 1 | 3 | 0.029542 | 0.125 | 0.08 | 261 | 0 | 0.364 | 1 | 1 | cs | TRUE
3 | LV_191-50_0_3_line_3 |  | 2 | 4 | 0.022336 | 0.125 | 0.08 | 261 | 0 | 0.364 | 1 | 1 | cs | TRUE
4 | LV_191-50_0_3_line_4 |  | 3 | 5 | 0.018823 | 0.125 | 0.08 | 261 | 0 | 0.364 | 1 | 1 | cs | TRUE
5 | LV_191-50_0_3_line_5 |  | 5 | 6 | 0.026078 | 0.125 | 0.08 | 261 | 0 | 0.364 | 1 | 1 | cs | TRUE
6 | LV_191-50_0_3_line_6 |  | 6 | 13 | 0.00056532 | 0.125 | 0.08 | 261 | 0 | 0.364 | 1 | 1 | cs | TRUE
7 | LV_191-50_0_3_line_7 |  | 7 | 8 | 0.058522 | 0.125 | 0.08 | 261 | 0 | 0.364 | 1 | 1 | cs | TRUE
8 | LV_191-50_0_3_line_8 |  | 8 | 34 | 0.099549 | 0.125 | 0.08 | 261 | 0 | 0.364 | 1 | 1 | cs | TRUE
9 | LV_191-50_0_3_line_9 |  | 9 | 10 | 0.0024869 | 0.125 | 0.08 | 261 | 0 | 0.364 | 1 | 1 | cs | TRUE
10 | LV_191-50_0_3_line_10 |  | 10 | 12 | 0.0093797 | 0.125 | 0.08 | 261 | 0 | 0.364 | 1 | 1 | cs | TRUE
11 | LV_191-50_0_3_line_11 |  | 11 | 12 | 0.025069 | 0.125 | 0.08 | 261 | 0 | 0.364 | 1 | 1 | cs | TRUE
12 | LV_191-50_0_3_line_12 |  | 12 | 22 | 0.0059708 | 0.125 | 0.08 | 261 | 0 | 0.364 | 1 | 1 | cs | TRUE
13 | LV_191-50_0_3_line_13 |  | 13 | 14 | 0.026928 | 0.125 | 0.08 | 261 | 0 | 0.364 | 1 | 1 | cs | TRUE
14 | LV_191-50_0_3_line_14 |  | 14 | 15 | 0.02517 | 0.125 | 0.08 | 261 | 0 | 0.364 | 1 | 1 | cs | TRUE
15 | LV_191-50_0_3_line_15 |  | 14 | 16 | 0.019164 | 0.125 | 0.08 | 261 | 0 | 0.364 | 1 | 1 | cs | TRUE
16 | LV_191-50_0_3_line_16 |  | 15 | 17 | 0.015293 | 0.125 | 0.08 | 261 | 0 | 0.364 | 1 | 1 | cs | TRUE
17 | LV_191-50_0_3_line_17 |  | 16 | 18 | 0.021526 | 0.125 | 0.08 | 261 | 0 | 0.364 | 1 | 2 | cs | TRUE
18 | LV_191-50_0_3_line_18 |  | 16 | 19 | 0.035925 | 0.125 | 0.08 | 261 | 0 | 0.364 | 1 | 1 | cs | TRUE
19 | LV_191-50_0_3_line_19 |  | 17 | 34 | 0.035883 | 0.125 | 0.08 | 261 | 0 | 0.364 | 1 | 1 | cs | TRUE
20 | LV_191-50_0_3_line_20 |  | 18 | 28 | 0.010279 | 0.125 | 0.08 | 261 | 0 | 0.364 | 1 | 2 | cs | TRUE
21 | LV_191-50_0_3_line_21 |  | 19 | 27 | 0.0113 | 0.125 | 0.08 | 261 | 0 | 0.364 | 1 | 1 | cs | TRUE
22 | LV_191-50_0_3_line_22 |  | 20 | 21 | 0.013496 | 0.125 | 0.08 | 261 | 0 | 0.364 | 1 | 1 | cs | TRUE
23 | LV_191-50_0_3_line_23 |  | 20 | 22 | 0.01573 | 0.125 | 0.08 | 261 | 0 | 0.364 | 1 | 1 | cs | TRUE
24 | LV_191-50_0_3_line_24 |  | 21 | 23 | 0.0035769 | 0.125 | 0.08 | 261 | 0 | 0.364 | 1 | 1 | cs | TRUE
25 | LV_191-50_0_3_line_25 |  | 23 | 24 | 0.011092 | 0.125 | 0.08 | 261 | 0 | 0.364 | 1 | 1 | cs | TRUE
26 | LV_191-50_0_3_line_26 |  | 24 | 25 | 0.0098603 | 0.125 | 0.08 | 261 | 0 | 0.364 | 1 | 1 | cs | TRUE
27 | LV_191-50_0_3_line_27 |  | 25 | 26 | 0.021591 | 0.125 | 0.08 | 261 | 0 | 0.364 | 1 | 1 | cs | TRUE
28 | LV_191-50_0_3_line_28 |  | 25 | 27 | 0.01751 | 0.125 | 0.08 | 261 | 0 | 0.364 | 1 | 1 | cs | TRUE
29 | LV_191-50_0_3_line_29 |  | 26 | 32 | 0.0053962 | 0.125 | 0.08 | 261 | 0 | 0.364 | 1 | 1 | cs | TRUE
30 | LV_191-50_0_3_line_30 |  | 28 | 30 | 0.019904 | 0.125 | 0.08 | 261 | 0 | 0.364 | 1 | 2 | cs | TRUE
31 | LV_191-50_0_3_line_31 |  | 29 | 30 | 0.02583 | 0.125 | 0.08 | 261 | 0 | 0.364 | 1 | 2 | cs | TRUE
32 | LV_191-50_0_3_line_32 |  | 29 | 31 | 0.023635 | 0.125 | 0.08 | 261 | 0 | 0.364 | 1 | 1 | cs | TRUE
33 | LV_191-50_0_3_line_33 |  | 31 | 33 | 0.017394 | 0.125 | 0.08 | 261 | 0 | 0.364 | 1 | 1 | cs | TRUE
34 | LV_191-50_0_3_line_34 |  | 32 | 38 | 0.0062224 | 0.125 | 0.08 | 261 | 0 | 0.364 | 1 | 1 | cs | TRUE
35 | LV_191-50_0_3_line_35 |  | 33 | 39 | 0.034801 | 0.125 | 0.08 | 261 | 0 | 0.364 | 1 | 1 | cs | TRUE
36 | LV_191-50_0_3_line_36 |  | 33 | 40 | 0.023459 | 0.125 | 0.08 | 261 | 0 | 0.364 | 1 | 1 | cs | TRUE
37 | LV_191-50_0_3_line_37 |  | 34 | 42 | 0.023007 | 0.125 | 0.08 | 261 | 0 | 0.364 | 1 | 1 | cs | TRUE
38 | LV_191-50_0_3_line_38 |  | 35 | 36 | 0.012098 | 0.125 | 0.08 | 261 | 0 | 0.364 | 1 | 1 | cs | TRUE
39 | LV_191-50_0_3_line_39 |  | 35 | 37 | 0.005482 | 0.125 | 0.08 | 261 | 0 | 0.364 | 1 | 1 | cs | TRUE
40 | LV_191-50_0_3_line_40 |  | 36 | 43 | 0.026408 | 0.125 | 0.08 | 261 | 0 | 0.364 | 1 | 1 | cs | TRUE
41 | LV_191-50_0_3_line_41 |  | 37 | 40 | 0.016551 | 0.125 | 0.08 | 261 | 0 | 0.364 | 1 | 1 | cs | TRUE
42 | LV_191-50_0_3_line_42 |  | 38 | 41 | 0.031471 | 0.125 | 0.08 | 261 | 0 | 0.364 | 1 | 1 | cs | TRUE
43 | LV_191-50_0_3_line_43 |  | 39 | 46 | 0.0094819 | 0.125 | 0.08 | 261 | 0 | 0.364 | 1 | 1 | cs | TRUE
44 | LV_191-50_0_3_line_44 |  | 41 | 78 | 0.002546 | 0.125 | 0.08 | 261 | 0 | 0.364 | 1 | 1 | cs | TRUE
45 | LV_191-50_0_3_line_45 |  | 42 | 44 | 0.059006 | 0.125 | 0.08 | 261 | 0 | 0.364 | 1 | 1 | cs | TRUE
46 | LV_191-50_0_3_line_46 |  | 44 | 45 | 0.025698 | 0.125 | 0.08 | 261 | 0 | 0.364 | 1 | 1 | cs | TRUE
47 | LV_191-50_0_3_line_47 |  | 46 | 47 | 0.0066973 | 0.125 | 0.08 | 261 | 0 | 0.364 | 1 | 1 | cs | TRUE
48 | LV_191-50_0_3_line_48 |  | 47 | 48 | 0.013784 | 0.125 | 0.08 | 261 | 0 | 0.364 | 1 | 1 | cs | TRUE
49 | LV_191-50_0_3_line_49 |  | 48 | 49 | 0.014746 | 0.125 | 0.08 | 261 | 0 | 0.364 | 1 | 1 | cs | TRUE
50 | LV_191-50_0_3_line_50 |  | 49 | 50 | 0.017533 | 0.125 | 0.08 | 261 | 0 | 0.364 | 1 | 1 | cs | TRUE
51 | LV_191-50_0_3_line_51 |  | 50 | 51 | 0.068368 | 0.125 | 0.08 | 261 | 0 | 0.364 | 1 | 1 | cs | TRUE
52 | LV_191-50_0_3_line_52 |  | 51 | 52 | 0.033025 | 0.125 | 0.08 | 261 | 0 | 0.364 | 1 | 1 | cs | TRUE
53 | LV_191-50_0_3_line_53 |  | 52 | 53 | 0.055286 | 0.125 | 0.08 | 261 | 0 | 0.364 | 1 | 1 | cs | TRUE
54 | LV_191-50_0_3_line_54 |  | 52 | 54 | 0.020089 | 0.125 | 0.08 | 261 | 0 | 0.364 | 1 | 1 | cs | TRUE
55 | LV_191-50_0_3_line_55 |  | 54 | 59 | 0.076354 | 0.125 | 0.08 | 261 | 0 | 0.364 | 1 | 1 | cs | TRUE
56 | LV_191-50_0_3_line_56 |  | 55 | 56 | 0.021301 | 0.125 | 0.08 | 261 | 0 | 0.364 | 1 | 1 | cs | TRUE
57 | LV_191-50_0_3_line_57 |  | 56 | 57 | 0.025247 | 0.125 | 0.08 | 261 | 0 | 0.364 | 1 | 1 | cs | TRUE
58 | LV_191-50_0_3_line_58 |  | 57 | 58 | 0.00025446 | 0.125 | 0.08 | 261 | 0 | 0.364 | 1 | 1 | cs | TRUE
59 | LV_191-50_0_3_line_59 |  | 58 | 62 | 0.022847 | 0.125 | 0.08 | 261 | 0 | 0.364 | 1 | 1 | cs | TRUE
60 | LV_191-50_0_3_line_60 |  | 59 | 60 | 0.021722 | 0.125 | 0.08 | 261 | 0 | 0.364 | 1 | 1 | cs | TRUE
61 | LV_191-50_0_3_line_61 |  | 60 | 61 | 0.029734 | 0.125 | 0.08 | 261 | 0 | 0.364 | 1 | 1 | cs | TRUE
62 | LV_191-50_0_3_line_62 |  | 61 | 80 | 0.04673 | 0.125 | 0.08 | 261 | 0 | 0.364 | 1 | 1 | cs | TRUE
63 | LV_191-50_0_3_line_63 |  | 62 | 81 | 0.0043874 | 0.125 | 0.08 | 261 | 0 | 0.364 | 1 | 1 | cs | TRUE
64 | LV_191-50_0_3_line_64 |  | 62 | 63 | 0.019376 | 0.125 | 0.08 | 261 | 0 | 0.364 | 1 | 1 | cs | TRUE
65 | LV_191-50_0_3_line_65 |  | 63 | 64 | 0.016656 | 0.125 | 0.08 | 261 | 0 | 0.364 | 1 | 1 | cs | TRUE
66 | LV_191-50_0_3_line_66 |  | 64 | 82 | 0.018871 | 0.125 | 0.08 | 261 | 0 | 0.364 | 1 | 1 | cs | TRUE
67 | LV_191-50_0_3_line_67 |  | 64 | 76 | 0.0062065 | 0.125 | 0.08 | 261 | 0 | 0.364 | 1 | 1 | cs | TRUE
68 | LV_191-50_0_3_line_68 |  | 65 | 66 | 0.015342 | 0.125 | 0.08 | 261 | 0 | 0.364 | 1 | 1 | cs | TRUE
69 | LV_191-50_0_3_line_69 |  | 66 | 67 | 0.026635 | 0.125 | 0.08 | 261 | 0 | 0.364 | 1 | 1 | cs | TRUE
70 | LV_191-50_0_3_line_70 |  | 66 | 68 | 0.023662 | 0.125 | 0.08 | 261 | 0 | 0.364 | 1 | 1 | cs | TRUE
71 | LV_191-50_0_3_line_71 |  | 67 | 69 | 0.008064 | 0.125 | 0.08 | 261 | 0 | 0.364 | 1 | 1 | cs | TRUE
72 | LV_191-50_0_3_line_72 |  | 68 | 70 | 0.034066 | 0.125 | 0.08 | 261 | 0 | 0.364 | 1 | 1 | cs | TRUE
73 | LV_191-50_0_3_line_73 |  | 70 | 71 | 0.007266 | 0.125 | 0.08 | 261 | 0 | 0.364 | 1 | 1 | cs | TRUE
74 | LV_191-50_0_3_line_74 |  | 70 | 72 | 0.049319 | 0.125 | 0.08 | 261 | 0 | 0.364 | 1 | 1 | cs | TRUE
75 | LV_191-50_0_3_line_75 |  | 71 | 75 | 0.0054456 | 0.125 | 0.08 | 261 | 0 | 0.364 | 1 | 1 | cs | TRUE
76 | LV_191-50_0_3_line_76 |  | 72 | 76 | 0.031869 | 0.125 | 0.08 | 261 | 0 | 0.364 | 1 | 1 | cs | TRUE
77 | LV_191-50_0_3_line_77 |  | 73 | 74 | 0.023268 | 0.125 | 0.08 | 261 | 0 | 0.364 | 1 | 1 | cs | TRUE
78 | LV_191-50_0_3_line_78 |  | 74 | 83 | 0.0038259 | 0.125 | 0.08 | 261 | 0 | 0.364 | 1 | 1 | cs | TRUE
79 | LV_191-50_0_3_line_79 |  | 74 | 82 | 0.018991 | 0.125 | 0.08 | 261 | 0 | 0.364 | 1 | 1 | cs | TRUE
80 | LV_191-50_0_3_line_80 |  | 75 | 77 | 0.0035245 | 0.125 | 0.08 | 261 | 0 | 0.364 | 1 | 1 | cs | TRUE
81 | LV_191-50_0_3_line_81 |  | 77 | 78 | 0.00038851 | 0.125 | 0.08 | 261 | 0 | 0.364 | 1 | 1 | cs | TRUE
82 | LV_191-50_0_3_line_82 |  | 79 | 80 | 0.0084161 | 0.125 | 0.08 | 261 | 0 | 0.364 | 1 | 1 | cs | TRUE

## trafo
| name | std_type | hv_bus | lv_bus | sn_mva | vn_hv_kv | vn_lv_kv | vk_percent | vkr_percent | pfe_kw | i0_percent | shift_degree | tap_side | tap_neutral | tap_min | tap_max | tap_step_percent | tap_step_degree | tap_pos | tap_phase_shifter | parallel | df | in_service
0 | LV_191-50_0_3_trafo_23 | 0.63 MVA 20/0.4 kV | 84 | 29 | 0.63 | 20 | 0.4 | 6 | 1.206 | 1.65 | 0.2619 | 150 | hv | 0 | -2 | 2 | 2.5 | 0 | 0 | FALSE | 1 | 1 | TRUE

## line_geodata
| x0 | y0 | x1 | y1 | x2 | y2 | x3 | y3 | x4 | y4 | x5 | y5 | x6 | y6 | x7 | y7 | x8 | y8 | x9 | y9
0 | 2691304.3927 | 1249787.5018 | 2691308.6986 | 1249789.1869
1 | 2691281.9204 | 1249779.5672 | 2691289.1765 | 1249781.5471 | 2691304.3927 | 1249787.5018
2 | 2691308.6986 | 1249789.1869 | 2691308.6986 | 1249789.1869 | 2691313.6509 | 1249790.731 | 2691325.8434 | 1249793.8101 | 2691334.0306 | 1249796.1269 | 2691337.1191 | 1249797.2018
3 | 2691295.7377 | 1249761.9888 | 2691281.9204 | 1249779.5672
4 | 2691354.5169 | 1249804.3749 | 2691342.5827 | 1249799.2611 | 2691338.4769 | 1249797.6744 | 2691337.1191 | 1249797.2018
5 | 2691378.3521 | 1249814.9455 | 2691374.2214 | 1249812.9369 | 2691363.7139 | 1249808.3158 | 2691354.5169 | 1249804.3749
6 | 2691378.3521 | 1249814.9455 | 2691378.8605 | 1249815.1927
7 | 2691377.6858 | 1249699.9596 | 2691390.3962 | 1249690.5262 | 2691395.0994 | 1249690.5987 | 2691411.4225 | 1249693.675 | 2691432.953 | 1249693.9962
8 | 2691464.7967 | 1249788.3149 | 2691432.953 | 1249693.9962
9 | 2691271.5653 | 1249860.1481 | 2691269.0922 | 1249859.8865
10 | 2691280.5687 | 1249857.9728 | 2691274.7751 | 1249860.0741 | 2691272.1679 | 1249860.2118 | 2691271.5653 | 1249860.1481
11 | 2691280.5687 | 1249857.9728 | 2691276.3473 | 1249854.5719 | 2691272.2721 | 1249850.0168 | 2691265.9661 | 1249842.2471 | 2691263.8851 | 1249839.3966
12 | 2691280.5687 | 1249857.9728 | 2691284.3875 | 1249860.5447 | 2691285.6116 | 1249861.1525
13 | 2691401.25 | 1249829.7997 | 2691392.9868 | 1249822.6224 | 2691389.383 | 1249820.3095 | 2691378.8605 | 1249815.1927
14 | 2691401.25 | 1249829.7997 | 2691420.1718 | 1249813.2024
15 | 2691388.137 | 1249843.8083 | 2691401.25 | 1249829.7997
16 | 2691432.7112 | 1249804.5657 | 2691428.4113 | 1249806.7455 | 2691421.718 | 1249811.8461 | 2691420.1718 | 1249813.2024
17 | 2691388.137 | 1249843.8083 | 2691402.006 | 1249854.6971 | 2691405.4529 | 1249856.5062
18 | 2691388.137 | 1249843.8083 | 2691370.2921 | 1249862.0693 | 2691362.8228 | 1249869.295
19 | 2691432.7112 | 1249804.5657 | 2691464.7967 | 1249788.3149
20 | 2691413.3403 | 1249862.9782 | 2691407.8558 | 1249857.7674 | 2691405.4529 | 1249856.5062
21 | 2691354.7012 | 1249877.1517 | 2691362.8228 | 1249869.295
22 | 2691300.5467 | 1249865.7237 | 2691313.8925 | 1249867.7316
23 | 2691300.5467 | 1249865.7237 | 2691295.4946 | 1249864.9636 | 2691289.3107 | 1249862.989 | 2691285.6116 | 1249861.1525
24 | 2691317.4296 | 1249868.2638 | 2691313.8925 | 1249867.7316
25 | 2691317.4296 | 1249868.2638 | 2691328.3977 | 1249869.9141
26 | 2691338.1482 | 1249871.3811 | 2691328.3977 | 1249869.9141
27 | 2691338.1482 | 1249871.3811 | 2691338.0607 | 1249882.933 | 2691338.7657 | 1249892.9469
28 | 2691338.1482 | 1249871.3811 | 2691346.9132 | 1249873.9292 | 2691354.7012 | 1249877.1517
29 | 2691338.7657 | 1249892.9469 | 2691338.9651 | 1249895.7789 | 2691339.2038 | 1249898.3249
30 | 2691413.3403 | 1249862.9782 | 2691407.7383 | 1249865.3825 | 2691400.5492 | 1249877.1711
31 | 2691387.1008 | 1249899.2235 | 2691400.5492 | 1249877.1711
32 | 2691387.1008 | 1249899.2235 | 2691407.7951 | 1249910.641
33 | 2691422.7751 | 1249919.4779 | 2691411.194 | 1249912.5162 | 2691407.7951 | 1249910.641
34 | 2691339.757 | 1249904.5224 | 2691339.6784 | 1249903.3846 | 2691339.2038 | 1249898.3249
35 | 2691422.7751 | 1249919.4779 | 2691433.5558 | 1249925.9491 | 2691451.9734 | 1249938.393
36 | 2691422.7751 | 1249919.4779 | 2691433.8643 | 1249898.8056
37 | 2691464.7967 | 1249788.3149 | 2691480.9686 | 1249804.6788
38 | 2691444.2793 | 1249879.3901 | 2691446.4562 | 1249875.3317 | 2691452.1848 | 1249870.5024
39 | 2691444.2793 | 1249879.3901 | 2691441.6879 | 1249884.2209
40 | 2691472.3753 | 1249853.4817 | 2691452.1848 | 1249870.5024
41 | 2691433.8643 | 1249898.8056 | 2691441.6879 | 1249884.2209
42 | 2691339.757 | 1249904.5224 | 2691340.2463 | 1249911.5996 | 2691338.6841 | 1249918.8923 | 2691331.8628 | 1249934.3751
43 | 2691459.8301 | 1249943.7013 | 2691451.9734 | 1249938.393
44 | 2691330.8363 | 1249936.705 | 2691331.8628 | 1249934.3751
45 | 2691522.001 | 1249847.0426 | 2691514.7927 | 1249839.0475 | 2691499.5527 | 1249824.5345 | 2691481.6809 | 1249805.3996 | 2691480.9686 | 1249804.6788
46 | 2691522.001 | 1249847.0426 | 2691530.4196 | 1249859.7823 | 2691535.6171 | 1249868.8229
47 | 2691459.8301 | 1249943.7013 | 2691465.2727 | 1249947.6041
48 | 2691476.4741 | 1249955.6364 | 2691465.2727 | 1249947.6041
49 | 2691476.4741 | 1249955.6364 | 2691488.4577 | 1249964.2296
50 | 2691502.6047 | 1249974.585 | 2691496.5501 | 1249970.0325 | 2691488.4577 | 1249964.2296
51 | 2691502.6047 | 1249974.585 | 2691504.4769 | 1249975.9928 | 2691526.2996 | 1249995.4557 | 2691529.4983 | 1249998.0737 | 2691532.7038 | 1249999.769 | 2691537.0065 | 1250000.8251 | 2691541.1744 | 1250000.8228 | 2691546.0769 | 1249999.7088 | 2691556.918 | 1249994.4388 | 2691559.9305 | 1249992.985
52 | 2691590.7109 | 1249984.9203 | 2691587.1971 | 1249983.6317 | 2691583.5002 | 1249983.4411 | 2691579.5868 | 1249984.07 | 2691576.3854 | 1249985.0435 | 2691559.9305 | 1249992.985
53 | 2691590.7109 | 1249984.9203 | 2691590.6732 | 1249981.4948 | 2691589.9919 | 1249978.1929 | 2691588.8715 | 1249974.962 | 2691577.2702 | 1249951.7428 | 2691571.6525 | 1249938.5571 | 2691569.8686 | 1249934.1217
54 | 2691599.0442 | 1250002.6626 | 2691597.6505 | 1249996.1138 | 2691596.0194 | 1249991.7297 | 2691594.685 | 1249989.1516 | 2691592.6625 | 1249986.6406 | 2691590.7109 | 1249984.9203
55 | 2691538.4249 | 1250024.832 | 2691586.6933 | 1250022.0755 | 2691598.5937 | 1250018.123 | 2691599.0442 | 1250002.6626
56 | 2691432.7004 | 1250016.5829 | 2691435.3478 | 1250016.2791 | 2691453.9304 | 1250014.8684
57 | 2691412.0205 | 1250013.0835 | 2691412.2864 | 1250017.869 | 2691432.7004 | 1250016.5829
58 | 2691412.0205 | 1250013.0835 | 2691411.767 | 1250013.1056
59 | 2691389.0055 | 1250015.0857 | 2691411.767 | 1250013.1056
60 | 2691538.4249 | 1250024.832 | 2691516.7128 | 1250025.488
61 | 2691516.7128 | 1250025.488 | 2691499.219 | 1250026.0165 | 2691486.9864 | 1250026.045
62 | 2691486.9864 | 1250026.045 | 2691469.4722 | 1250069.3683
63 | 2691389.0055 | 1250015.0857 | 2691388.8326 | 1250013.5708 | 2691388.4883 | 1250010.7289
64 | 2691389.0055 | 1250015.0857 | 2691369.624 | 1250016.4991
65 | 2691352.97 | 1250017.799 | 2691369.624 | 1250016.4991
66 | 2691352.97 | 1250017.799 | 2691334.0535 | 1250018.4302
67 | 2691352.97 | 1250017.799 | 2691352.7754 | 1250014.7492 | 2691351.9121 | 1250011.7193
68 | 2691278.2436 | 1249978.9627 | 2691266.7111 | 1249968.844
69 | 2691278.2436 | 1249978.9627 | 2691271.1011 | 1249987.7594 | 2691266.2604 | 1249993.2001 | 2691262.3018 | 1249996.2749 | 2691259.4754 | 1249997.41
70 | 2691278.2436 | 1249978.9627 | 2691291.9031 | 1249962.2825 | 2691293.9207 | 1249961.6909
71 | 2691259.4754 | 1249997.41 | 2691254.0571 | 1249998.6831 | 2691251.5711 | 1249998.4377
72 | 2691321.961 | 1249950.6144 | 2691312.9091 | 1249961.7946 | 2691310.6259 | 1249963.4495 | 2691309.2402 | 1249963.7062 | 2691297.2748 | 1249962.0762 | 2691293.9207 | 1249961.6909
73 | 2691321.961 | 1249950.6144 | 2691326.7123 | 1249945.1056
74 | 2691321.961 | 1249950.6144 | 2691324.5861 | 1249959.595 | 2691328.0676 | 1249968.8557 | 2691331.3849 | 1249971.6312 | 2691333.154 | 1249981.7661 | 2691340.4419 | 1249980.6887 | 2691348.5079 | 1249980.0792
75 | 2691326.7123 | 1249945.1056 | 2691329.1208 | 1249940.2216
76 | 2691348.5079 | 1249980.0792 | 2691351.1207 | 1250008.9415 | 2691351.9121 | 1250011.7193
77 | 2691315.1421 | 1250020.6961 | 2691291.9985 | 1250023.0955
78 | 2691315.1421 | 1250020.6961 | 2691315.0657 | 1250019.772 | 2691314.7672 | 1250016.8889
79 | 2691315.1421 | 1250020.6961 | 2691334.0535 | 1250018.4302
80 | 2691330.6796 | 1249937.0606 | 2691329.1208 | 1249940.2216
81 | 2691330.6796 | 1249937.0606 | 2691330.8363 | 1249936.705
82 | 2691469.4722 | 1250069.3683 | 2691461.1635 | 1250070.7085

## bus_geodata
| x | y | coords
0 | 2691304.3927 | 1249787.5018
1 | 2691308.6986 | 1249789.1869
2 | 2691281.9204 | 1249779.5672
3 | 2691337.1191 | 1249797.2018
4 | 2691295.7377 | 1249761.9888
5 | 2691354.5169 | 1249804.3749
6 | 2691378.3521 | 1249814.9455
7 | 2691377.6858 | 1249699.9596
8 | 2691432.953 | 1249693.9962
9 | 2691269.0922 | 1249859.8865
10 | 2691271.5653 | 1249860.1481
11 | 2691263.8851 | 1249839.3966
12 | 2691280.5687 | 1249857.9728
13 | 2691378.8605 | 1249815.1927
14 | 2691401.25 | 1249829.7997
15 | 2691420.1718 | 1249813.2024
16 | 2691388.137 | 1249843.8083
17 | 2691432.7112 | 1249804.5657
18 | 2691405.4529 | 1249856.5062
19 | 2691362.8228 | 1249869.295
20 | 2691300.5467 | 1249865.7237
21 | 2691313.8925 | 1249867.7316
22 | 2691285.6116 | 1249861.1525
23 | 2691317.4296 | 1249868.2638
24 | 2691328.3977 | 1249869.914
25 | 2691338.1482 | 1249871.3811
26 | 2691338.7657 | 1249892.9469
27 | 2691354.7012 | 1249877.1517
28 | 2691413.3403 | 1249862.9782
29 | 2691387.1008 | 1249899.2235
30 | 2691400.5492 | 1249877.1711
31 | 2691407.7951 | 1249910.641
32 | 2691339.2038 | 1249898.3249
33 | 2691422.7751 | 1249919.4779
34 | 2691464.7967 | 1249788.3149
35 | 2691444.2793 | 1249879.3901
36 | 2691452.1848 | 1249870.5024
37 | 2691441.6879 | 1249884.2209
38 | 2691339.757 | 1249904.5224
39 | 2691451.9734 | 1249938.393
40 | 2691433.8643 | 1249898.8056
41 | 2691331.8628 | 1249934.3751
42 | 2691480.9686 | 1249804.6788
43 | 2691472.3753 | 1249853.4817
44 | 2691522.001 | 1249847.0426
45 | 2691535.6171 | 1249868.8229
46 | 2691459.8301 | 1249943.7013
47 | 2691465.2727 | 1249947.6041
48 | 2691476.4741 | 1249955.6364
49 | 2691488.4577 | 1249964.2296
50 | 2691502.6047 | 1249974.585
51 | 2691559.9305 | 1249992.985
52 | 2691590.7109 | 1249984.9203
53 | 2691569.8686 | 1249934.1217
54 | 2691599.0442 | 1250002.6626
55 | 2691453.9304 | 1250014.8684
56 | 2691432.7004 | 1250016.5829
57 | 2691412.0205 | 1250013.0835
58 | 2691411.767 | 1250013.1056
59 | 2691538.4249 | 1250024.832
60 | 2691516.7128 | 1250025.488
61 | 2691486.9864 | 1250026.045
62 | 2691389.0055 | 1250015.0857
63 | 2691369.624 | 1250016.4991
64 | 2691352.97 | 1250017.799
65 | 2691266.7111 | 1249968.844
66 | 2691278.2436 | 1249978.9627
67 | 2691259.4754 | 1249997.41
68 | 2691293.9207 | 1249961.6909
69 | 2691251.5711 | 1249998.4377
70 | 2691321.961 | 1249950.6144
71 | 2691326.7123 | 1249945.1056
72 | 2691348.5079 | 1249980.0792
73 | 2691291.9985 | 1250023.0955
74 | 2691315.1421 | 1250020.6961
75 | 2691329.1208 | 1249940.2216
76 | 2691351.9121 | 1250011.7193
77 | 2691330.6796 | 1249937.0606
78 | 2691330.8363 | 1249936.705
79 | 2691461.1635 | 1250070.7085
80 | 2691469.4722 | 1250069.3683
81 | 2691388.4883 | 1250010.7289
82 | 2691334.0535 | 1250018.4302
83 | 2691314.7672 | 1250016.8889
84 | 2691354.7012 | 1249877.1517

## line_std_types
| c_nf_per_km | r_ohm_per_km | x_ohm_per_km | max_i_ka | type | q_mm2 | alpha | voltage_rating
NAYY 4x50 SE | 210 | 0.642 | 0.083 | 0.142 | cs | 50 | 0.00403 | LV
NAYY 4x120 SE | 264 | 0.225 | 0.08 | 0.242 | cs | 120 | 0.00403 | LV
NAYY 4x150 SE | 261 | 0.208 | 0.08 | 0.27 | cs | 150 | 0.00403 | LV
NA2XS2Y 1x95 RM/25 12/20 kV | 216 | 0.313 | 0.132 | 0.252 | cs | 95 | 0.00403 | MV
NA2XS2Y 1x185 RM/25 12/20 kV | 273 | 0.161 | 0.117 | 0.362 | cs | 185 | 0.00403 | MV
NA2XS2Y 1x240 RM/25 12/20 kV | 304 | 0.122 | 0.112 | 0.421 | cs | 240 | 0.00403 | MV
NA2XS2Y 1x95 RM/25 6/10 kV | 315 | 0.313 | 0.123 | 0.249 | cs | 95 | 0.00403 | MV
NA2XS2Y 1x185 RM/25 6/10 kV | 406 | 0.161 | 0.11 | 0.358 | cs | 185 | 0.00403 | MV
NA2XS2Y 1x240 RM/25 6/10 kV | 456 | 0.122 | 0.105 | 0.416 | cs | 240 | 0.00403 | MV
NA2XS2Y 1x150 RM/25 12/20 kV | 250 | 0.206 | 0.116 | 0.319 | cs | 150 | 0.00403 | MV
NA2XS2Y 1x120 RM/25 12/20 kV | 230 | 0.253 | 0.119 | 0.283 | cs | 120 | 0.00403 | MV
NA2XS2Y 1x70 RM/25 12/20 kV | 190 | 0.443 | 0.132 | 0.22 | cs | 70 | 0.00403 | MV
NA2XS2Y 1x150 RM/25 6/10 kV | 360 | 0.206 | 0.11 | 0.315 | cs | 150 | 0.00403 | MV
NA2XS2Y 1x120 RM/25 6/10 kV | 340 | 0.253 | 0.113 | 0.28 | cs | 120 | 0.00403 | MV
NA2XS2Y 1x70 RM/25 6/10 kV | 280 | 0.443 | 0.123 | 0.217 | cs | 70 | 0.00403 | MV
N2XS(FL)2Y 1x120 RM/35 64/110 kV | 112 | 0.153 | 0.166 | 0.366 | cs | 120 | 0.00393 | HV
N2XS(FL)2Y 1x185 RM/35 64/110 kV | 125 | 0.099 | 0.156 | 0.457 | cs | 185 | 0.00393 | HV
N2XS(FL)2Y 1x240 RM/35 64/110 kV | 135 | 0.075 | 0.149 | 0.526 | cs | 240 | 0.00393 | HV
N2XS(FL)2Y 1x300 RM/35 64/110 kV | 144 | 0.06 | 0.144 | 0.588 | cs | 300 | 0.00393 | HV
15-AL1/3-ST1A 0.4 | 11 | 1.8769 | 0.35 | 0.105 | ol | 16 | 0.00403 | LV
24-AL1/4-ST1A 0.4 | 11.25 | 1.2012 | 0.335 | 0.14 | ol | 24 | 0.00403 | LV
48-AL1/8-ST1A 0.4 | 12.2 | 0.5939 | 0.3 | 0.21 | ol | 48 | 0.00403 | LV
94-AL1/15-ST1A 0.4 | 13.2 | 0.306 | 0.29 | 0.35 | ol | 94 | 0.00403 | LV
34-AL1/6-ST1A 10.0 | 9.7 | 0.8342 | 0.36 | 0.17 | ol | 34 | 0.00403 | MV
48-AL1/8-ST1A 10.0 | 10.1 | 0.5939 | 0.35 | 0.21 | ol | 48 | 0.00403 | MV
70-AL1/11-ST1A 10.0 | 10.4 | 0.4132 | 0.339 | 0.29 | ol | 70 | 0.00403 | MV
94-AL1/15-ST1A 10.0 | 10.75 | 0.306 | 0.33 | 0.35 | ol | 94 | 0.00403 | MV
122-AL1/20-ST1A 10.0 | 11.1 | 0.2376 | 0.323 | 0.41 | ol | 122 | 0.00403 | MV
149-AL1/24-ST1A 10.0 | 11.25 | 0.194 | 0.315 | 0.47 | ol | 149 | 0.00403 | MV
34-AL1/6-ST1A 20.0 | 9.15 | 0.8342 | 0.382 | 0.17 | ol | 34 | 0.00403 | MV
48-AL1/8-ST1A 20.0 | 9.5 | 0.5939 | 0.372 | 0.21 | ol | 48 | 0.00403 | MV
70-AL1/11-ST1A 20.0 | 9.7 | 0.4132 | 0.36 | 0.29 | ol | 70 | 0.00403 | MV
94-AL1/15-ST1A 20.0 | 10 | 0.306 | 0.35 | 0.35 | ol | 94 | 0.00403 | MV
122-AL1/20-ST1A 20.0 | 10.3 | 0.2376 | 0.344 | 0.41 | ol | 122 | 0.00403 | MV
149-AL1/24-ST1A 20.0 | 10.5 | 0.194 | 0.337 | 0.47 | ol | 149 | 0.00403 | MV
184-AL1/30-ST1A 20.0 | 10.75 | 0.1571 | 0.33 | 0.535 | ol | 184 | 0.00403 | MV
243-AL1/39-ST1A 20.0 | 11 | 0.1188 | 0.32 | 0.645 | ol | 243 | 0.00403 | MV
48-AL1/8-ST1A 110.0 | 8 | 0.5939 | 0.46 | 0.21 | ol | 48 | 0.00403 | HV
70-AL1/11-ST1A 110.0 | 8.4 | 0.4132 | 0.45 | 0.29 | ol | 70 | 0.00403 | HV
94-AL1/15-ST1A 110.0 | 8.65 | 0.306 | 0.44 | 0.35 | ol | 94 | 0.00403 | HV
122-AL1/20-ST1A 110.0 | 8.5 | 0.2376 | 0.43 | 0.41 | ol | 122 | 0.00403 | HV
149-AL1/24-ST1A 110.0 | 8.75 | 0.194 | 0.41 | 0.47 | ol | 149 | 0.00403 | HV
184-AL1/30-ST1A 110.0 | 8.8 | 0.1571 | 0.4 | 0.535 | ol | 184 | 0.00403 | HV
243-AL1/39-ST1A 110.0 | 9 | 0.1188 | 0.39 | 0.645 | ol | 243 | 0.00403 | HV
305-AL1/39-ST1A 110.0 | 9.2 | 0.0949 | 0.38 | 0.74 | ol | 305 | 0.00403 | HV
490-AL1/64-ST1A 110.0 | 9.75 | 0.059 | 0.37 | 0.96 | ol | 490 | 0.00403 | HV
679-AL1/86-ST1A 110.0 | 9.95 | 0.042 | 0.36 | 1.15 | ol | 679 | 0.00403 | HV
490-AL1/64-ST1A 220.0 | 10 | 0.059 | 0.285 | 0.96 | ol | 490 | 0.00403 | HV
679-AL1/86-ST1A 220.0 | 11.7 | 0.042 | 0.275 | 1.15 | ol | 679 | 0.00403 | HV
490-AL1/64-ST1A 380.0 | 11 | 0.059 | 0.253 | 0.96 | ol | 490 | 0.00403 | HV
679-AL1/86-ST1A 380.0 | 14.6 | 0.042 | 0.25 | 1.15 | ol | 679 | 0.00403 | HV

## trafo_std_types
| i0_percent | pfe_kw | vkr_percent | sn_mva | vn_lv_kv | vn_hv_kv | vk_percent | shift_degree | vector_group | tap_side | tap_neutral | tap_min | tap_max | tap_step_degree | tap_step_percent | tap_phase_shifter
160 MVA 380/110 kV | 0.06 | 60 | 0.25 | 160 | 110 | 380 | 12.2 | 0 | Yy0 | hv | 0 | -9 | 9 | 0 | 1.5 | FALSE
100 MVA 220/110 kV | 0.06 | 55 | 0.26 | 100 | 110 | 220 | 12 | 0 | Yy0 | hv | 0 | -9 | 9 | 0 | 1.5 | FALSE
63 MVA 110/20 kV | 0.04 | 22 | 0.32 | 63 | 20 | 110 | 18 | 150 | YNd5 | hv | 0 | -9 | 9 | 0 | 1.5 | FALSE
40 MVA 110/20 kV | 0.05 | 18 | 0.34 | 40 | 20 | 110 | 16.2 | 150 | YNd5 | hv | 0 | -9 | 9 | 0 | 1.5 | FALSE
25 MVA 110/20 kV | 0.07 | 14 | 0.41 | 25 | 20 | 110 | 12 | 150 | YNd5 | hv | 0 | -9 | 9 | 0 | 1.5 | FALSE
63 MVA 110/10 kV | 0.04 | 22 | 0.32 | 63 | 10 | 110 | 18 | 150 | YNd5 | hv | 0 | -9 | 9 | 0 | 1.5 | FALSE
40 MVA 110/10 kV | 0.05 | 18 | 0.34 | 40 | 10 | 110 | 16.2 | 150 | YNd5 | hv | 0 | -9 | 9 | 0 | 1.5 | FALSE
25 MVA 110/10 kV | 0.07 | 14 | 0.41 | 25 | 10 | 110 | 12 | 150 | YNd5 | hv | 0 | -9 | 9 | 0 | 1.5 | FALSE
0.25 MVA 20/0.4 kV | 0.32 | 0.8 | 1.44 | 0.25 | 0.4 | 20 | 6 | 150 | Yzn5 | hv | 0 | -2 | 2 | 0 | 2.5 | FALSE
0.4 MVA 20/0.4 kV | 0.3375 | 1.35 | 1.425 | 0.4 | 0.4 | 20 | 6 | 150 | Dyn5 | hv | 0 | -2 | 2 | 0 | 2.5 | FALSE
0.63 MVA 20/0.4 kV | 0.2619 | 1.65 | 1.206 | 0.63 | 0.4 | 20 | 6 | 150 | Dyn5 | hv | 0 | -2 | 2 | 0 | 2.5 | FALSE
0.25 MVA 10/0.4 kV | 0.24 | 0.6 | 1.2 | 0.25 | 0.4 | 10 | 4 | 150 | Dyn5 | hv | 0 | -2 | 2 | 0 | 2.5 | FALSE
0.4 MVA 10/0.4 kV | 0.2375 | 0.95 | 1.325 | 0.4 | 0.4 | 10 | 4 | 150 | Dyn5 | hv | 0 | -2 | 2 | 0 | 2.5 | FALSE
0.63 MVA 10/0.4 kV | 0.1873 | 1.18 | 1.0794 | 0.63 | 0.4 | 10 | 4 | 150 | Dyn5 | hv | 0 | -2 | 2 | 0 | 2.5 | FALSE

## trafo3w_std_types
| sn_hv_mva | sn_mv_mva | sn_lv_mva | vn_hv_kv | vn_mv_kv | vn_lv_kv | vk_hv_percent | vk_mv_percent | vk_lv_percent | vkr_hv_percent | vkr_mv_percent | vkr_lv_percent | pfe_kw | i0_percent | shift_mv_degree | shift_lv_degree | vector_group | tap_side | tap_neutral | tap_min | tap_max | tap_step_percent
63/25/38 MVA 110/20/10 kV | 63 | 25 | 38 | 110 | 20 | 10 | 10.4 | 10.4 | 10.4 | 0.28 | 0.32 | 0.35 | 35 | 0.89 | 0 | 0 | YN0yn0yn0 | hv | 0 | -10 | 10 | 1.2
63/25/38 MVA 110/10/10 kV | 63 | 25 | 38 | 110 | 10 | 10 | 10.4 | 10.4 | 10.4 | 0.28 | 0.32 | 0.35 | 35 | 0.89 | 0 | 0 | YN0yn0yn0 | hv | 0 | -10 | 10 | 1.2

## fuse_std_types
| fuse_type | i_rated_a | t_avg | t_min | t_total | x_avg | x_min | x_total
HV 100A | HV 100A | 100 | 0 | [10.0, 3.64, 0.854, 0.281, 0.1, 0.0531, 0.022, 0.01] | [10.0, 4.267, 1.21, 0.403, 0.1, 0.058, 0.022, 0.01] | 0 | [300.0, 350.0, 450.0, 550.0, 700.0, 850.0, 1200.0, 1752.0] | [600.0, 700.0, 900.0, 1150.0, 1665.0, 2000.0, 3000.0, 4313.0]
HV 10A | HV 10A | 10 | 0 | [10.0, 1675.0, 0.344, 0.156, 0.1, 0.0417, 0.0171, 0.01] | [10.0, 1.3, 0.3, 0.155, 0.1, 0.0555, 0.023, 0.01] | 0 | [30.0, 32.0, 35.0, 37.0, 39.0, 50.0, 70.0, 88.0] | [60.0, 70.0, 80.0, 87.0, 94.0, 110.0, 150.0, 216.0]
HV 125A | HV 125A | 125 | 0 | [10.0, 1.82, 0.344, 0.1, 0.0467, 0.0269, 0.01] | [10.0, 2.478, 0.426, 0.1, 0.0427, 0.0211, 0.01] | 0 | [375.0, 500.0, 700.0, 925.0, 1200.0, 1500.0, 2341.0] | [750.0, 1000.0, 1500.0, 2200.0, 3000.0, 4000.0, 5765.0]
HV 160A | HV 160A | 160 | 0 | [10.0, 4.15, 1.03, 0.198, 0.1, 0.051, 0.0172, 0.01] | [10.0, 2.3, 0.734, 0.274, 0.1, 0.046, 0.0177, 0.01] | 0 | [480.0, 550.0, 700.0, 1000.0, 1260.0, 1600.0, 2500.0, 3227.0] | [960.0, 1300.0, 1700.0, 2200.0, 2996.0, 4000.0, 6000.0, 7946.0]
HV 16A | HV 16A | 16 | 0 | [10.0, 0.352, 0.164, 0.1, 0.0649, 0.0342, 0.01] | [10.0, 2.34, 0.722, 0.181, 0.1, 0.055, 0.0296, 0.01] | 0 | [48.0, 60.0, 65.0, 71.0, 80.0, 100.0, 162.0] | [96.0, 110.0, 125.0, 150.0, 168.0, 200.0, 250.0, 398.0]
HV 200A | HV 200A | 200 | 0 | [10.0, 4.267, 1.21, 0.403, 0.1, 0.058, 0.022, 0.01] | [10.0, 3.73, 1.654, 0.328, 0.1, 0.0531, 0.019, 0.01] | 0 | [600.0, 700.0, 900.0, 1150.0, 1665.0, 2000.0, 3000.0, 4313.0] | [1200.0, 1500.0, 1800.0, 2700.0, 3960.0, 5000.0, 7500.0, 10620.0]
HV 20A | HV 20A | 20 | 0 | [10.0, 1.3, 0.3, 0.155, 0.1, 0.0555, 0.023, 0.01] | [10.0, 1.3, 0.161, 0.1, 0.0611, 0.0399, 0.0141, 0.01] | 0 | [60.0, 70.0, 80.0, 87.0, 94.0, 110.0, 150.0, 216.0] | [120.0, 150.0, 200.0, 223.0, 260.0, 300.0, 450.0, 532.0]
HV 25A | HV 25A | 25 | 0 | [10.0, 2.512, 0.833, 0.299, 0.1, 0.0372, 0.0223, 0.01] | [10.0, 3.125, 0.597, 0.198, 0.1, 0.0378, 0.022, 0.01] | 0 | [75.0, 82.0, 90.0, 100.0, 124.0, 170.0, 200.0, 289.0] | [150.0, 170.0, 210.0, 250.0, 294.0, 400.0, 500.0, 711.0]
HV 31.5A | HV 31.5A | 31.5 | 0 | [10.0, 2.34, 0.722, 0.181, 0.1, 0.055, 0.0296, 0.01] | [10.0, 2.84, 0.368, 0.164, 0.1, 0.0621, 0.0378, 0.0195, 0.01] | 0 | [95.0, 110.0, 125.0, 150.0, 165.0, 200.0, 250.0, 390.0] | [189.0, 220.0, 300.0, 350.0, 393.0, 450.0, 530.0, 700.0, 960.0]
HV 40A | HV 40A | 40 | 0 | [10.0, 1.3, 0.161, 0.1, 0.0611, 0.0399, 0.0141, 0.01] | [10.0, 2.05, 0.369, 0.198, 0.1, 0.051, 0.0298, 0.01] | 0 | [120.0, 150.0, 200.0, 223.0, 260.0, 300.0, 450.0, 532.0] | [240.0, 300.0, 400.0, 450.0, 530.0, 650.0, 800.0, 1311.0]
HV 50A | HV 50A | 50 | 0 | [10.0, 3.215, 0.597, 0.198, 0.1, 0.0378, 0.022, 0.01] | [10.0, 3.64, 0.854, 0.281, 0.1, 0.0531, 0.022, 0.01] | 0 | [150.0, 170.0, 210.0, 250.0, 294.0, 400.0, 500.0, 711.0] | [300.0, 350.0, 450.0, 550.0, 700.0, 850.0, 1200.0, 1752.0]
HV 6.3A | HV 6.3A | 6.3 | 0 | [10.0, 1.39, 0.344, 0.168, 0.1, 0.056, 0.0263, 0.01] | [10.0, 1.711, 0.516, 0.198, 0.1, 0.0634, 0.0303, 0.01] | 0 | [19.0, 19.5, 20.4, 20.8, 22.0, 25.0, 32.0, 48.0] | [38.0, 40.0, 43.0, 48.0, 53.0, 60.0, 75.0, 118.0]
HV 63A | HV 63A | 63 | 0 | [10.0, 2.84, 0.368, 0.164, 0.1, 0.0621, 0.0378, 0.0195, 0.01] | [10.0, 1.82, 0.344, 0.1, 0.0467, 0.0269, 0.01] | 0 | [189.0, 220.0, 300.0, 350.0, 393.0, 450.0, 530.0, 700.0, 961.0] | [378.0, 500.0, 700.0, 934.0, 1200.0, 1500.0, 2366.0]
HV 80A | HV 80A | 80 | 0 | [10.0, 2.05, 0.369, 0.198, 0.1, 0.051, 0.0298, 0.01] | [10.0, 4.15, 1.03, 0.198, 0.1, 0.051, 0.0172, 0.01] | 0 | [240.0, 300.0, 400.0, 450.0, 530.0, 650.0, 800.0, 1311.0] | [480.0, 550.0, 700.0, 1000.0, 1260.0, 1600.0, 2500.0, 3227.0]
Siemens NH-1-100 | Siemens NH-1-100 | 100 | [5400.0, 2000.0, 400.0, 20.0, 1.0, 0.2, 0.012, 0.004] | 0 | 0 | [150.0, 190.0, 250.0, 430.0, 900.0, 1250.0, 2700.0, 3600.0] | 0 | 0
Siemens NH-1-125 | Siemens NH-1-125 | 125 | [4800.0, 120.0, 7.0, 0.1, 0.004] | 0 | 0 | [180.0, 400.0, 740.0, 2000.0, 4250.0] | 0 | 0
Siemens NH-1-16 | Siemens NH-1-16 | 16 | [4000.0, 400.0, 2.0, 0.1, 0.04, 0.01] | 0 | 0 | [26.0, 35.0, 75.0, 150.0, 200.0, 300.0] | 0 | 0
Siemens NH-1-160 | Siemens NH-1-160 | 160 | [4800.0, 120.0, 7.0, 0.1, 0.004] | 0 | 0 | [210.0, 500.0, 900.0, 2300.0, 5000.0] | 0 | 0
Siemens NH-1-25 | Siemens NH-1-25 | 25 | [4000.0, 1000.0, 10.0, 0.2, 0.02, 0.01] | 0 | 0 | [40.0, 50.0, 100.0, 210.0, 400.0, 500.0] | 0 | 0
Siemens NH-1-50 | Siemens NH-1-50 | 50 | [4000.0, 40.0, 4.0, 1.0, 0.02, 0.01] | 0 | 0 | [86.0, 200.0, 300.0, 400.0, 1000.0, 1280.0] | 0 | 0
Siemens NH-1-63 | Siemens NH-1-63 | 63 | [4000.0, 100.0, 10.0, 2.0, 0.04, 0.01] | 0 | 0 | [100.0, 200.0, 300.0, 400.0, 1000.0, 1500.0] | 0 | 0
Siemens NH-1-80 | Siemens NH-1-80 | 80 | [4800.0, 120.0, 7.0, 0.1, 0.01] | 0 | 0 | [150.58, 250.0, 450.0, 1150.0, 2470.0] | 0 | 0
Siemens NH-2-1000 | Siemens NH-2-1000 | 1000 | [4800.0, 120.0, 7.0, 0.1, 0.004] | 0 | 0 | [1900.0, 3500.0, 8400.0, 24000.0, 52000.0] | 0 | 0
Siemens NH-2-200 | Siemens NH-2-200 | 200 | [4800.0, 120.0, 7.0, 0.1, 0.004] | 0 | 0 | [280.0, 650.0, 1200.0, 3000.0, 7000.0] | 0 | 0
Siemens NH-2-224 | Siemens NH-2-224 | 224 | [4800.0, 120.0, 7.0, 0.2, 0.04, 0.004] | 0 | 0 | [400.0, 750.0, 1453.0, 3025.0, 4315.0, 7600.0] | 0 | 0
Siemens NH-2-250 | Siemens NH-2-250 | 250 | [4800.0, 120.0, 7.0, 0.1, 0.004] | 0 | 0 | [450.0, 800.0, 1650.0, 4000.0, 8500.0] | 0 | 0
Siemens NH-2-315 | Siemens NH-2-315 | 315 | [4800.0, 120.0, 7.0, 0.1, 0.004] | 0 | 0 | [550.0, 920.0, 1900.0, 5000.0, 11000.0] | 0 | 0
Siemens NH-2-355 | Siemens NH-2-355 | 355 | [4800.0, 120.0, 6.0, 0.1, 0.004] | 0 | 0 | [650.0, 1116.27, 2350.0, 5840.0, 12790.0] | 0 | 0
Siemens NH-2-400 | Siemens NH-2-400 | 400 | [4800.0, 120.0, 7.0, 0.1, 0.004] | 0 | 0 | [720.0, 1350.0, 2800.0, 6500.0, 15000.0] | 0 | 0
Siemens NH-2-425 | Siemens NH-2-425 | 425 | [4800.0, 120.0, 7.0, 0.1, 0.004] | 0 | 0 | [850.0, 1500.0, 3050.0, 7500.0, 16500.0] | 0 | 0
Siemens NH-2-630 | Siemens NH-2-630 | 630 | [4800.0, 120.0, 7.0, 0.1, 0.004] | 0 | 0 | [1200.0, 2000.0, 4800.0, 12000.0, 26000.0] | 0 | 0

## res_bus
| vm_pu | va_degree | p_mw | q_mvar
0 | 0.99025 | -0.18642 | 0.0040884 | 0.0010247
1 | 0.99028 | -0.18593 | 0.0062871 | 0.0015757
2 | 0.99021 | -0.1872 | 0 | 0
3 | 0.99061 | -0.17951 | 0.0058475 | 0.0014655
4 | 0.99018 | -0.18793 | 0.0018447 | 0.00046233
5 | 0.99092 | -0.17348 | 0.0040389 | 0.0010122
6 | 0.99145 | -0.16325 | 0.0030389 | 0.00076162
7 | 0.99063 | -0.17912 | 0.00095749 | 0.00023997
8 | 0.99068 | -0.17813 | 0 | 0
9 | 0.98495 | -0.28819 | 0.0035335 | 0.00088558
10 | 0.98496 | -0.28804 | 0.001678 | 0.00042054
11 | 0.9848 | -0.29097 | 0.0084718 | 0.0021232
12 | 0.985 | -0.28716 | 0 | 0
13 | 0.99146 | -0.16299 | 0.0089664 | 0.0022472
14 | 0.9923 | -0.14672 | 0 | 0
15 | 0.99173 | -0.15778 | 0.0042634 | 0.0010685
16 | 0.99333 | -0.12675 | 0 | 0
17 | 0.99144 | -0.16335 | 0 | 0
18 | 0.99511 | -0.092875 | 0.0051445 | 0.0012893
19 | 0.98935 | -0.20293 | 0.0052675 | 0.0013202
20 | 0.98531 | -0.28102 | 0.0081881 | 0.0020521
21 | 0.98562 | -0.27503 | 0.0019481 | 0.00048825
22 | 0.98508 | -0.28569 | 0.0028456 | 0.00071319
23 | 0.98571 | -0.27332 | 0.001852 | 0.00046415
24 | 0.986 | -0.26765 | 0.0048641 | 0.0012191
25 | 0.9863 | -0.26175 | 0 | 0
26 | 0.98468 | -0.2931 | 0.0018622 | 0.00046671
27 | 0.98816 | -0.22596 | 0 | 0
28 | 0.99598 | -0.076277 | 0 | 0
29 | 1 | 0 | -0.30723 | -0.077848
30 | 0.99767 | -0.044219 | 0.012338 | 0.0030922
31 | 0.99771 | -0.043908 | 0.032431 | 0.0081281
32 | 0.98428 | -0.30078 | 0.00082964 | 0.00020793
33 | 0.99654 | -0.066445 | 0 | 0
34 | 0.99077 | -0.17643 | 0 | 0
35 | 0.99575 | -0.081708 | 0 | 0
36 | 0.99563 | -0.084057 | 0.0032477 | 0.00081396
37 | 0.9958 | -0.080643 | 0.0042542 | 0.0010662
38 | 0.98383 | -0.30954 | 0.00079679 | 0.00019969
39 | 0.99494 | -0.097184 | 0.011005 | 0.0027581
40 | 0.99603 | -0.076193 | 0.008362 | 0.0020957
41 | 0.98157 | -0.35351 | 0.00098954 | 0.000248
42 | 0.99036 | -0.18443 | 0.0088784 | 0.0022251
43 | 0.99544 | -0.087679 | 0.0077975 | 0.0019542
44 | 0.98978 | -0.19566 | 0 | 0
45 | 0.98952 | -0.20055 | 0.0107 | 0.0026816
46 | 0.9946 | -0.10374 | 0 | 0
47 | 0.99436 | -0.10837 | 0.0067413 | 0.0016895
48 | 0.99395 | -0.11627 | 0.0050575 | 0.0012675
49 | 0.99358 | -0.12341 | 0.0034669 | 0.00086889
50 | 0.9932 | -0.13083 | 0.0091559 | 0.0022947
51 | 0.99228 | -0.14875 | 0.0088322 | 0.0022135
52 | 0.9921 | -0.15225 | 0 | 0
53 | 0.992 | -0.15404 | 0.0018321 | 0.00045918
54 | 0.99202 | -0.15372 | 0 | 0
55 | 0.97439 | -0.49417 | 0.0014691 | 0.00036819
56 | 0.97442 | -0.4936 | 0 | 0
57 | 0.97445 | -0.49292 | 0 | 0
58 | 0.97445 | -0.49291 | 0.021412 | 0.0053664
59 | 0.99173 | -0.15933 | 0 | 0
60 | 0.99165 | -0.16092 | 0.0014491 | 0.00036318
61 | 0.99158 | -0.16234 | 0.00076306 | 0.00019124
62 | 0.97494 | -0.48332 | 0 | 0
63 | 0.97537 | -0.47494 | 0.006655 | 0.0016679
64 | 0.97583 | -0.46571 | 0 | 0
65 | 0.97922 | -0.39942 | 0.0073892 | 0.0018519
66 | 0.97932 | -0.39736 | 0 | 0
67 | 0.97917 | -0.40046 | 0 | 0
68 | 0.97963 | -0.39143 | 0.0057017 | 0.001429
69 | 0.97912 | -0.4014 | 0.0063973 | 0.0016033
70 | 0.98024 | -0.37938 | 0 | 0
71 | 0.98074 | -0.36967 | 0 | 0
72 | 0.97775 | -0.42805 | 0 | 0
73 | 0.97479 | -0.48635 | 0.015953 | 0.0039983
74 | 0.97513 | -0.47955 | 0 | 0
75 | 0.98111 | -0.36239 | 0.0018482 | 0.0004632
76 | 0.97614 | -0.45963 | 0.00074241 | 0.00018607
77 | 0.98136 | -0.35757 | 0 | 0
78 | 0.98139 | -0.35704 | 0.00083164 | 0.00020843
79 | 0.99148 | -0.16412 | 0.0011862 | 0.0002973
80 | 0.99149 | -0.16394 | 0.00074236 | 0.00018605
81 | 0.97494 | -0.48338 | 0.00071871 | 0.00018013
82 | 0.97543 | -0.47375 | 0.0065926 | 0.0016523
83 | 0.97513 | -0.4796 | 0.00071281 | 0.00017865
84 | 0.99998 | 149.9956 | 0 | 0

## res_line
| p_from_mw | q_from_mvar | p_to_mw | q_to_mvar | pl_mw | ql_mvar | i_from_ka | i_to_ka | i_ka | vm_from_pu | va_from_degree | vm_to_pu | va_to_degree | loading_percent
0 | -0.0059332 | -0.0014865 | 0.0059334 | 0.0014865 | 1.3783e-07 | 2.8721e-08 | 0.0089155 | 0.0089155 | 0.0089155 | 0.99025 | -0.18642 | 0.99028 | -0.18593 | 2.4493
1 | 0.0018448 | 0.00046182 | -0.0018448 | -0.00046208 | 6.8757e-08 | -2.6295e-07 | 0.002772 | 0.0027721 | 0.0027721 | 0.99025 | -0.18642 | 0.99021 | -0.1872 | 0.76156
2 | -0.012221 | -0.0030622 | 0.012224 | 0.0030642 | 3.7354e-06 | 2.0104e-06 | 0.018363 | 0.018362 | 0.018363 | 0.99028 | -0.18593 | 0.99061 | -0.17951 | 5.0447
3 | 0.0018448 | 0.00046208 | -0.0018447 | -0.00046233 | 6.4367e-08 | -2.4612e-07 | 0.0027721 | 0.0027722 | 0.0027722 | 0.99021 | -0.1872 | 0.99018 | -0.18793 | 0.76159
4 | -0.018072 | -0.0045297 | 0.018077 | 0.0045328 | 5.2016e-06 | 3.0866e-06 | 0.027146 | 0.027146 | 0.027146 | 0.99061 | -0.17951 | 0.99092 | -0.17348 | 7.4577
5 | -0.022116 | -0.0055451 | 0.022127 | 0.0055516 | 1.0786e-05 | 6.567e-06 | 0.033211 | 0.033211 | 0.033211 | 0.99092 | -0.17348 | 0.99145 | -0.16325 | 9.1239
6 | -0.025166 | -0.0063133 | 0.025166 | 0.0063134 | 3.0246e-07 | 1.8628e-07 | 0.037772 | 0.037772 | 0.037772 | 0.99145 | -0.16325 | 0.99146 | -0.16299 | 10.3769
7 | -0.00095749 | -0.00023997 | 0.00095753 | 0.00023924 | 4.5387e-08 | -7.2444e-07 | 0.0014382 | 0.001438 | 0.0014382 | 0.99063 | -0.17912 | 0.99068 | -0.17813 | 0.39512
8 | -0.00095753 | -0.00023924 | 0.00095761 | 0.00023801 | 7.7167e-08 | -1.2325e-06 | 0.001438 | 0.0014375 | 0.001438 | 0.99068 | -0.17813 | 0.99077 | -0.17643 | 0.39505
9 | -0.0035335 | -0.00088558 | 0.0035336 | 0.00088557 | 2.6576e-08 | -1.4643e-08 | 0.0053383 | 0.0053383 | 0.0053383 | 0.98495 | -0.28819 | 0.98496 | -0.28804 | 1.4666
10 | -0.0052115 | -0.0013061 | 0.0052117 | 0.0013061 | 2.1804e-07 | 2.0158e-08 | 0.0078733 | 0.0078732 | 0.0078733 | 0.98496 | -0.28804 | 0.985 | -0.28716 | 2.163
11 | -0.0084718 | -0.0021232 | 0.0084733 | 0.0021239 | 1.5404e-06 | 6.668e-07 | 0.012801 | 0.0128 | 0.012801 | 0.9848 | -0.29097 | 0.985 | -0.28716 | 3.5167
12 | -0.013685 | -0.00343 | 0.013686 | 0.0034306 | 9.5698e-07 | 5.3646e-07 | 0.020674 | 0.020674 | 0.020674 | 0.985 | -0.28716 | 0.98508 | -0.28569 | 5.6796
13 | -0.034132 | -0.0085606 | 0.034159 | 0.0085772 | 2.6501e-05 | 1.6613e-05 | 0.051229 | 0.051229 | 0.051229 | 0.99146 | -0.16299 | 0.9923 | -0.14672 | 14.0739
14 | 0.024846 | 0.006241 | -0.024833 | -0.0062329 | 1.3106e-05 | 8.0628e-06 | 0.037263 | 0.037263 | 0.037263 | 0.9923 | -0.14672 | 0.99173 | -0.15778 | 10.2371
15 | -0.059005 | -0.014818 | 0.059061 | 0.014854 | 5.6276e-05 | 3.5769e-05 | 0.088492 | 0.088492 | 0.088492 | 0.9923 | -0.14672 | 0.99333 | -0.12675 | 24.311
16 | 0.02057 | 0.0051644 | -0.020564 | -0.0051611 | 5.4638e-06 | 3.2996e-06 | 0.030866 | 0.030866 | 0.030866 | 0.99173 | -0.15778 | 0.99144 | -0.16335 | 8.4798
17 | -0.18015 | -0.045793 | 0.18045 | 0.045981 | 0.00029443 | 0.00018788 | 0.27009 | 0.27009 | 0.27009 | 0.99333 | -0.12675 | 0.99511 | -0.092875 | 37.1009
18 | 0.12109 | 0.030939 | -0.12065 | -0.030656 | 0.0004443 | 0.00028389 | 0.1816 | 0.1816 | 0.1816 | 0.99333 | -0.12675 | 0.98935 | -0.20293 | 49.8911
19 | 0.020564 | 0.0051611 | -0.020551 | -0.0051534 | 1.282e-05 | 7.7425e-06 | 0.030866 | 0.030867 | 0.030867 | 0.99144 | -0.16335 | 0.99077 | -0.17643 | 8.4798
20 | -0.18559 | -0.047271 | 0.18574 | 0.047366 | 0.00014872 | 9.4915e-05 | 0.27779 | 0.27779 | 0.27779 | 0.99511 | -0.092875 | 0.99598 | -0.076277 | 38.1576
21 | 0.11538 | 0.029335 | -0.11525 | -0.029254 | 0.00012782 | 8.1662e-05 | 0.17368 | 0.17368 | 0.17368 | 0.98935 | -0.20293 | 0.98816 | -0.22596 | 47.7146
22 | -0.024723 | -0.006198 | 0.02473 | 0.0062024 | 7.0556e-06 | 4.3436e-06 | 0.037338 | 0.037338 | 0.037338 | 0.98531 | -0.28102 | 0.98562 | -0.27503 | 10.2576
23 | 0.016535 | 0.0041459 | -0.016532 | -0.0041437 | 3.6786e-06 | 2.154e-06 | 0.024972 | 0.024972 | 0.024972 | 0.98531 | -0.28102 | 0.98508 | -0.28569 | 6.8605
24 | -0.026679 | -0.0066906 | 0.026681 | 0.006692 | 2.1762e-06 | 1.3472e-06 | 0.040279 | 0.040279 | 0.040279 | 0.98562 | -0.27503 | 0.98571 | -0.27332 | 11.0656
25 | -0.028533 | -0.0071561 | 0.02854 | 0.0071609 | 7.7173e-06 | 4.7976e-06 | 0.043075 | 0.043075 | 0.043075 | 0.98571 | -0.27332 | 0.986 | -0.26765 | 11.8337
26 | -0.033405 | -0.00838 | 0.033414 | 0.0083859 | 9.3981e-06 | 5.889e-06 | 0.050415 | 0.050415 | 0.050415 | 0.986 | -0.26765 | 0.9863 | -0.26175 | 13.8503
27 | 0.081638 | 0.020741 | -0.081515 | -0.020663 | 0.00012302 | 7.8461e-05 | 0.12327 | 0.12327 | 0.12327 | 0.9863 | -0.26175 | 0.98468 | -0.2931 | 33.8644
28 | -0.11505 | -0.029127 | 0.11525 | 0.029254 | 0.00019807 | 0.00012654 | 0.17368 | 0.17368 | 0.17368 | 0.9863 | -0.26175 | 0.98816 | -0.22596 | 47.7146
29 | 0.079653 | 0.020196 | -0.079623 | -0.020177 | 2.9359e-05 | 1.8721e-05 | 0.12045 | 0.12045 | 0.12045 | 0.98468 | -0.2931 | 0.98428 | -0.30078 | 33.0913
30 | -0.18574 | -0.047366 | 0.18603 | 0.047549 | 0.00028798 | 0.00018379 | 0.27779 | 0.27779 | 0.27779 | 0.99598 | -0.076277 | 0.99767 | -0.044219 | 38.1576
31 | 0.19879 | 0.050913 | -0.19836 | -0.050641 | 0.00042487 | 0.00027124 | 0.29619 | 0.29619 | 0.29619 | 1 | 0 | 0.99767 | -0.044219 | 40.6853
32 | 0.10679 | 0.026936 | -0.10656 | -0.026792 | 0.00022396 | 0.00014302 | 0.15896 | 0.15896 | 0.15896 | 1 | 0 | 0.99771 | -0.043908 | 43.6705
33 | 0.074131 | 0.018664 | -0.074051 | -0.018614 | 7.9778e-05 | 5.0831e-05 | 0.11059 | 0.11059 | 0.11059 | 0.99771 | -0.043908 | 0.99654 | -0.066445 | 30.3823
34 | 0.078794 | 0.019969 | -0.078761 | -0.019948 | 3.3153e-05 | 2.1139e-05 | 0.1192 | 0.1192 | 0.1192 | 0.98428 | -0.30078 | 0.98383 | -0.30954 | 32.7467
35 | 0.050373 | 0.012673 | -0.050299 | -0.012627 | 7.3865e-05 | 4.6821e-05 | 0.075233 | 0.075233 | 0.075233 | 0.99654 | -0.066445 | 0.99494 | -0.097184 | 20.6684
36 | 0.023679 | 0.0059401 | -0.023668 | -0.0059334 | 1.0998e-05 | 6.7335e-06 | 0.035359 | 0.035359 | 0.035359 | 0.99654 | -0.066445 | 0.99603 | -0.076193 | 9.714
37 | 0.019594 | 0.0049154 | -0.019586 | -0.0049109 | 7.4721e-06 | 4.486e-06 | 0.029429 | 0.029429 | 0.029429 | 0.99077 | -0.17643 | 0.99036 | -0.18443 | 8.0849
38 | 0.011048 | 0.0027693 | -0.011047 | -0.0027687 | 1.2366e-06 | 6.3406e-07 | 0.01651 | 0.01651 | 0.01651 | 0.99575 | -0.081708 | 0.99563 | -0.084057 | 4.5356
39 | -0.011048 | -0.0027693 | 0.011048 | 0.0027696 | 5.6033e-07 | 2.873e-07 | 0.01651 | 0.01651 | 0.01651 | 0.99575 | -0.081708 | 0.9958 | -0.080643 | 4.5356
40 | 0.0077988 | 0.0019548 | -0.0077975 | -0.0019542 | 1.3454e-06 | 5.177e-07 | 0.011656 | 0.011656 | 0.011656 | 0.99563 | -0.084057 | 0.99544 | -0.087679 | 3.2022
41 | -0.015303 | -0.0038358 | 0.015306 | 0.0038377 | 3.2452e-06 | 1.8616e-06 | 0.022867 | 0.022867 | 0.022867 | 0.9958 | -0.080643 | 0.99603 | -0.076193 | 6.282
42 | 0.077964 | 0.019749 | -0.0778 | -0.019644 | 0.00016431 | 0.00010476 | 0.11799 | 0.11799 | 0.11799 | 0.98383 | -0.30954 | 0.98157 | -0.35351 | 32.4157
43 | 0.039294 | 0.0098685 | -0.039281 | -0.0098608 | 1.2283e-05 | 7.7379e-06 | 0.058774 | 0.058774 | 0.058774 | 0.99494 | -0.097184 | 0.9946 | -0.10374 | 16.1467
44 | 0.07681 | 0.019396 | -0.076797 | -0.019388 | 1.2957e-05 | 8.2601e-06 | 0.11649 | 0.11649 | 0.11649 | 0.98157 | -0.35351 | 0.98139 | -0.35704 | 32.0036
45 | 0.010708 | 0.0026857 | -0.010702 | -0.0026828 | 5.7281e-06 | 2.9072e-06 | 0.016089 | 0.01609 | 0.01609 | 0.99036 | -0.18443 | 0.98978 | -0.19566 | 4.4202
46 | 0.010702 | 0.0026828 | -0.0107 | -0.0026816 | 2.4947e-06 | 1.2664e-06 | 0.01609 | 0.01609 | 0.01609 | 0.98978 | -0.19566 | 0.98952 | -0.20055 | 4.4202
47 | 0.039281 | 0.0098608 | -0.039273 | -0.0098553 | 8.6756e-06 | 5.4655e-06 | 0.058774 | 0.058774 | 0.058774 | 0.9946 | -0.10374 | 0.99436 | -0.10837 | 16.1467
48 | 0.032531 | 0.0081658 | -0.032519 | -0.0081581 | 1.2252e-05 | 7.6625e-06 | 0.048686 | 0.048686 | 0.048686 | 0.99436 | -0.10837 | 0.99395 | -0.11627 | 13.3753
49 | 0.027462 | 0.0068906 | -0.027452 | -0.0068848 | 9.3476e-06 | 5.7914e-06 | 0.041115 | 0.041115 | 0.041115 | 0.99395 | -0.11627 | 0.99358 | -0.12341 | 11.2952
50 | 0.023985 | 0.0060159 | -0.023977 | -0.0060107 | 8.4845e-06 | 5.2031e-06 | 0.035923 | 0.035923 | 0.035923 | 0.99358 | -0.12341 | 0.9932 | -0.13083 | 9.8688
51 | 0.014821 | 0.003716 | -0.014808 | -0.0037088 | 1.2642e-05 | 7.2066e-06 | 0.022205 | 0.022206 | 0.022206 | 0.9932 | -0.13083 | 0.99228 | -0.14875 | 6.1004
52 | 0.0059761 | 0.0014952 | -0.0059751 | -0.001495 | 9.9445e-07 | 2.0992e-07 | 0.0089608 | 0.008961 | 0.008961 | 0.99228 | -0.14875 | 0.9921 | -0.15225 | 2.4618
53 | 0.0018323 | 0.00045856 | -0.0018321 | -0.00045918 | 1.5657e-07 | -6.1362e-07 | 0.002748 | 0.0027482 | 0.0027482 | 0.9921 | -0.15225 | 0.992 | -0.15404 | 0.75501
54 | 0.0041428 | 0.0010365 | -0.0041425 | -0.0010365 | 2.9081e-07 | -7.3268e-08 | 0.006213 | 0.0062131 | 0.0062131 | 0.9921 | -0.15225 | 0.99202 | -0.15372 | 1.7069
55 | 0.0041425 | 0.0010365 | -0.0041414 | -0.0010368 | 1.1054e-06 | -2.7806e-07 | 0.0062131 | 0.0062135 | 0.0062135 | 0.99202 | -0.15372 | 0.99173 | -0.15933 | 1.707
56 | -0.0014691 | -0.00036819 | 0.0014691 | 0.00036795 | 4.0203e-08 | -2.396e-07 | 0.0022435 | 0.0022434 | 0.0022435 | 0.97439 | -0.49417 | 0.97442 | -0.4936 | 0.61634
57 | -0.0014691 | -0.00036795 | 0.0014692 | 0.00036767 | 4.7647e-08 | -2.8402e-07 | 0.0022434 | 0.0022433 | 0.0022434 | 0.97442 | -0.4936 | 0.97445 | -0.49292 | 0.61632
58 | -0.0014692 | -0.00036767 | 0.0014692 | 0.00036766 | 4.7996e-10 | -2.8629e-09 | 0.0022433 | 0.0022433 | 0.0022433 | 0.97445 | -0.49292 | 0.97445 | -0.49291 | 0.61629
59 | -0.022881 | -0.005734 | 0.022892 | 0.0057404 | 1.046e-05 | 6.4094e-06 | 0.03494 | 0.03494 | 0.03494 | 0.97445 | -0.49291 | 0.97494 | -0.48332 | 9.5989
60 | 0.0041414 | 0.0010368 | -0.0041411 | -0.0010369 | 3.1449e-07 | -7.8987e-08 | 0.0062135 | 0.0062136 | 0.0062136 | 0.99173 | -0.15933 | 0.99165 | -0.16092 | 1.707
61 | 0.002692 | 0.00067371 | -0.0026918 | -0.00067398 | 1.8192e-07 | -2.6715e-07 | 0.0040391 | 0.0040393 | 0.0040393 | 0.99165 | -0.16092 | 0.99158 | -0.16234 | 1.1097
62 | 0.0019287 | 0.00048274 | -0.0019286 | -0.00048325 | 1.4679e-07 | -5.0878e-07 | 0.0028942 | 0.0028944 | 0.0028944 | 0.99158 | -0.16234 | 0.99149 | -0.16394 | 0.79516
63 | 0.00071872 | 0.00018007 | -0.00071871 | -0.00018013 | 1.9797e-09 | -5.3444e-08 | 0.0010969 | 0.001097 | 0.001097 | 0.97494 | -0.48332 | 0.97494 | -0.48338 | 0.30136
64 | -0.02361 | -0.0059205 | 0.02362 | 0.0059263 | 9.436e-06 | 5.7973e-06 | 0.036037 | 0.036037 | 0.036037 | 0.97494 | -0.48332 | 0.97537 | -0.47494 | 9.9003
65 | -0.030275 | -0.0075942 | 0.030288 | 0.0076025 | 1.3326e-05 | 8.3205e-06 | 0.04619 | 0.04619 | 0.04619 | 0.97537 | -0.47494 | 0.97583 | -0.46571 | 12.6895
66 | 0.023277 | 0.0058403 | -0.023268 | -0.0058349 | 8.9169e-06 | 5.4712e-06 | 0.035497 | 0.035497 | 0.035497 | 0.97583 | -0.46571 | 0.97543 | -0.47375 | 9.752
67 | -0.053566 | -0.013443 | 0.053581 | 0.013453 | 1.553e-05 | 9.8618e-06 | 0.081687 | 0.081687 | 0.081687 | 0.97583 | -0.46571 | 0.97614 | -0.45963 | 22.4414
68 | -0.0073892 | -0.0018519 | 0.0073899 | 0.0018522 | 7.2538e-07 | 2.7122e-07 | 0.011229 | 0.011228 | 0.011229 | 0.97922 | -0.39942 | 0.97932 | -0.39736 | 3.0848
69 | 0.0063986 | 0.0016037 | -0.0063976 | -0.0016034 | 9.441e-07 | 2.6915e-07 | 0.0097222 | 0.0097223 | 0.0097223 | 0.97932 | -0.39736 | 0.97917 | -0.40046 | 2.671
70 | -0.013788 | -0.0034558 | 0.013792 | 0.003458 | 3.8947e-06 | 2.1948e-06 | 0.020951 | 0.020951 | 0.020951 | 0.97932 | -0.39736 | 0.97963 | -0.39143 | 5.7557
71 | 0.0063976 | 0.0016034 | -0.0063973 | -0.0016033 | 2.8584e-07 | 8.151e-08 | 0.0097223 | 0.0097223 | 0.0097223 | 0.97917 | -0.40046 | 0.97912 | -0.4014 | 2.671
72 | -0.019494 | -0.004887 | 0.019505 | 0.0048938 | 1.1201e-05 | 6.7397e-06 | 0.029611 | 0.029611 | 0.029611 | 0.97963 | -0.39143 | 0.98024 | -0.37938 | 8.135
73 | -0.074038 | -0.018665 | 0.074072 | 0.018687 | 3.4442e-05 | 2.1951e-05 | 0.11243 | 0.11243 | 0.11243 | 0.98024 | -0.37938 | 0.98074 | -0.36967 | 30.8871
74 | 0.054532 | 0.013771 | -0.054405 | -0.013691 | 0.00012685 | 8.0566e-05 | 0.082818 | 0.082818 | 0.082818 | 0.98024 | -0.37938 | 0.97775 | -0.42805 | 22.7523
75 | -0.074072 | -0.018687 | 0.074098 | 0.018704 | 2.5813e-05 | 1.6451e-05 | 0.11243 | 0.11243 | 0.11243 | 0.98074 | -0.36967 | 0.98111 | -0.36239 | 30.8871
76 | 0.054405 | 0.013691 | -0.054323 | -0.013639 | 8.1969e-05 | 5.2061e-05 | 0.082818 | 0.082818 | 0.082818 | 0.97775 | -0.42805 | 0.97614 | -0.45963 | 22.7523
77 | -0.015953 | -0.0039983 | 0.015958 | 0.0040013 | 5.1746e-06 | 3.0216e-06 | 0.024353 | 0.024353 | 0.024353 | 0.97479 | -0.48635 | 0.97513 | -0.47955 | 6.6903
78 | 0.00071282 | 0.0001786 | -0.00071281 | -0.00017865 | 1.6975e-09 | -4.6641e-08 | 0.0010877 | 0.0010877 | 0.0010877 | 0.97513 | -0.47955 | 0.97513 | -0.4796 | 0.29883
79 | -0.016671 | -0.0041799 | 0.016676 | 0.0041826 | 4.6092e-06 | 2.7129e-06 | 0.02544 | 0.02544 | 0.02544 | 0.97513 | -0.47955 | 0.97543 | -0.47375 | 6.9891
80 | -0.075946 | -0.019167 | 0.075964 | 0.019178 | 1.755e-05 | 1.1187e-05 | 0.11523 | 0.11523 | 0.11523 | 0.98111 | -0.36239 | 0.98136 | -0.35757 | 31.6572
81 | -0.075964 | -0.019178 | 0.075965 | 0.019179 | 1.9346e-06 | 1.2332e-06 | 0.11523 | 0.11523 | 0.11523 | 0.98136 | -0.35757 | 0.98139 | -0.35704 | 31.6572
82 | -0.0011862 | -0.0002973 | 0.0011862 | 0.0002972 | 1.0003e-08 | -1.0214e-07 | 0.0017803 | 0.0017803 | 0.0017803 | 0.99148 | -0.16412 | 0.99149 | -0.16394 | 0.48909

## res_trafo
| p_hv_mw | q_hv_mvar | p_lv_mw | q_lv_mvar | pl_mw | ql_mvar | i_hv_ka | i_lv_ka | vm_hv_pu | va_hv_degree | vm_lv_pu | va_lv_degree | loading_percent
0 | -1.2729e-15 | -1.3162e-15 | 0.00165 | 1.2699e-07 | 0.00165 | 1.2699e-07 | 5.2857e-17 | 0.0023815 | 0.99998 | 149.9956 | 1 | 0 | 0.2619

## res_ext_grid
| p_mw | q_mvar
0 | 0.30723 | 0.077848

## res_load
| p_mw | q_mvar
0 | 0.0040884 | 0.0010247
1 | 0.0062871 | 0.0015757
2 | 0.0058475 | 0.0014655
3 | 0.0018447 | 0.00046233
4 | 0.0040389 | 0.0010122
5 | 0.0030389 | 0.00076162
6 | 0.00095749 | 0.00023997
7 | 0.0035335 | 0.00088558
8 | 0.001678 | 0.00042054
9 | 0.0084718 | 0.0021232
10 | 0.0089664 | 0.0022472
11 | 0.0042634 | 0.0010685
12 | 0.0051445 | 0.0012893
13 | 0.0052675 | 0.0013202
14 | 0.0081881 | 0.0020521
15 | 0.0019481 | 0.00048825
16 | 0.0028456 | 0.00071319
17 | 0.001852 | 0.00046415
18 | 0.0048641 | 0.0012191
19 | 0.0018622 | 0.00046671
20 | 0.012338 | 0.0030922
21 | 0.032431 | 0.0081281
22 | 0.00082964 | 0.00020793
23 | 0.0032477 | 0.00081396
24 | 0.0042542 | 0.0010662
25 | 0.00079679 | 0.00019969
26 | 0.011005 | 0.0027581
27 | 0.008362 | 0.0020957
28 | 0.00098954 | 0.000248
29 | 0.0088784 | 0.0022251
30 | 0.0077975 | 0.0019542
31 | 0.0107 | 0.0026816
32 | 0.0067413 | 0.0016895
33 | 0.0050575 | 0.0012675
34 | 0.0034669 | 0.00086889
35 | 0.0091559 | 0.0022947
36 | 0.0088322 | 0.0022135
37 | 0.0018321 | 0.00045918
38 | 0.0014691 | 0.00036819
39 | 0.021412 | 0.0053664
40 | 0.0014491 | 0.00036318
41 | 0.00076306 | 0.00019124
42 | 0.006655 | 0.0016679
43 | 0.0073892 | 0.0018519
44 | 0.0057017 | 0.001429
45 | 0.0063973 | 0.0016033
46 | 0.015953 | 0.0039983
47 | 0.0018482 | 0.0004632
48 | 0.00074241 | 0.00018607
49 | 0.00083164 | 0.00020843
50 | 0.0011862 | 0.0002973
51 | 0.00074236 | 0.00018605
52 | 0.00071871 | 0.00018013
53 | 0.0065926 | 0.0016523
54 | 0.00071281 | 0.00017865

## dtypes
| element | column | dtype
0 | bus | name | object
1 | bus | vn_kv | float64
2 | bus | type | object
3 | bus | zone | object
4 | bus | in_service | bool
5 | load | name | object
6 | load | bus | uint32
7 | load | p_mw | float64
8 | load | q_mvar | float64
9 | load | const_z_percent | float64
10 | load | const_i_percent | float64
11 | load | sn_mva | float64
12 | load | scaling | float64
13 | load | in_service | bool
14 | load | type | object
15 | ext_grid | name | object
16 | ext_grid | bus | uint32
17 | ext_grid | vm_pu | float64
18 | ext_grid | va_degree | float64
19 | ext_grid | slack_weight | float64
20 | ext_grid | in_service | bool
21 | line | name | object
22 | line | std_type | object
23 | line | from_bus | uint32
24 | line | to_bus | uint32
25 | line | length_km | float64
26 | line | r_ohm_per_km | float64
27 | line | x_ohm_per_km | float64
28 | line | c_nf_per_km | float64
29 | line | g_us_per_km | float64
30 | line | max_i_ka | float64
31 | line | df | float64
32 | line | parallel | uint32
33 | line | type | object
34 | line | in_service | bool
35 | trafo | name | object
36 | trafo | std_type | object
37 | trafo | hv_bus | uint32
38 | trafo | lv_bus | uint32
39 | trafo | sn_mva | float64
40 | trafo | vn_hv_kv | float64
41 | trafo | vn_lv_kv | float64
42 | trafo | vk_percent | float64
43 | trafo | vkr_percent | float64
44 | trafo | pfe_kw | float64
45 | trafo | i0_percent | float64
46 | trafo | shift_degree | float64
47 | trafo | tap_side | object
48 | trafo | tap_neutral | int32
49 | trafo | tap_min | int32
50 | trafo | tap_max | int32
51 | trafo | tap_step_percent | float64
52 | trafo | tap_step_degree | float64
53 | trafo | tap_pos | int32
54 | trafo | tap_phase_shifter | bool
55 | trafo | parallel | uint32
56 | trafo | df | float64
57 | trafo | in_service | bool
58 | line_geodata | coords | object
59 | bus_geodata | x | float64
60 | bus_geodata | y | float64
61 | bus_geodata | coords | object
62 | res_bus | vm_pu | float64
63 | res_bus | va_degree | float64
64 | res_bus | p_mw | float64
65 | res_bus | q_mvar | float64
66 | res_line | p_from_mw | float64
67 | res_line | q_from_mvar | float64
68 | res_line | p_to_mw | float64
69 | res_line | q_to_mvar | float64
70 | res_line | pl_mw | float64
71 | res_line | ql_mvar | float64
72 | res_line | i_from_ka | float64
73 | res_line | i_to_ka | float64
74 | res_line | i_ka | float64
75 | res_line | vm_from_pu | float64
76 | res_line | va_from_degree | float64
77 | res_line | vm_to_pu | float64
78 | res_line | va_to_degree | float64
79 | res_line | loading_percent | float64
80 | res_trafo | p_hv_mw | float64
81 | res_trafo | q_hv_mvar | float64
82 | res_trafo | p_lv_mw | float64
83 | res_trafo | q_lv_mvar | float64
84 | res_trafo | pl_mw | float64
85 | res_trafo | ql_mvar | float64
86 | res_trafo | i_hv_ka | float64
87 | res_trafo | i_lv_ka | float64
88 | res_trafo | vm_hv_pu | float64
89 | res_trafo | va_hv_degree | float64
90 | res_trafo | vm_lv_pu | float64
91 | res_trafo | va_lv_degree | float64
92 | res_trafo | loading_percent | float64
93 | res_ext_grid | p_mw | float64
94 | res_ext_grid | q_mvar | float64
95 | res_load | p_mw | float64
96 | res_load | q_mvar | float64

## parameters
| version | format_version | converged | OPF_converged | name | f_hz | sn_mva
0 | 2.14.6 | 2.14.0 | TRUE | FALSE |  | 50 | 1