## bus
| name | vn_kv | type | zone | in_service
0 | bus_LV_191-51_0_3_node_0 | 0.4 | n |  | TRUE
1 | bus_LV_191-51_0_3_node_1 | 0.4 | n |  | TRUE
2 | bus_LV_191-51_0_3_node_2 | 0.4 | n |  | TRUE
3 | bus_LV_191-51_0_3_node_3 | 0.4 | n |  | TRUE
4 | bus_LV_191-51_0_3_node_4 | 0.4 | n |  | TRUE
5 | bus_LV_191-51_0_3_node_5 | 0.4 | n |  | TRUE
6 | bus_LV_191-51_0_3_node_93 | 0.4 | n |  | TRUE
7 | bus_LV_191-51_0_3_node_77 | 0.4 | n |  | TRUE
8 | bus_LV_191-51_0_3_node_78 | 0.4 | n |  | TRUE
9 | bus_LV_191-51_0_3_node_75 | 0.4 | n |  | TRUE
10 | bus_LV_191-51_0_3_node_7 | 0.4 | n |  | TRUE
11 | bus_LV_191-51_0_3_node_8 | 0.4 | n |  | TRUE
12 | bus_LV_191-51_0_3_node_9 | 0.4 | n |  | TRUE
13 | bus_LV_191-51_0_3_node_10 | 0.4 | n |  | TRUE
14 | bus_LV_191-51_0_3_node_11 | 0.4 | n |  | TRUE
15 | bus_LV_191-51_0_3_node_23 | 0.4 | n |  | TRUE
16 | bus_LV_191-51_0_3_node_46 | 0.4 | n |  | TRUE
17 | bus_LV_191-51_0_3_node_87 | 0.4 | n |  | TRUE
18 | bus_LV_191-51_0_3_node_19 | 0.4 | n |  | TRUE
19 | bus_LV_191-51_0_3_node_22 | 0.4 | n |  | TRUE
20 | bus_LV_191-51_0_3_node_81 | 0.4 | n |  | TRUE
21 | bus_LV_191-51_0_3_node_79 | 0.4 | n |  | TRUE
22 | bus_LV_191-51_0_3_node_44 | 0.4 | n |  | TRUE
23 | bus_LV_191-51_0_3_node_42 | 0.4 | n |  | TRUE
24 | bus_LV_191-51_0_3_node_86 | 0.4 | n |  | TRUE
25 | bus_LV_191-51_0_3_node_12 | 0.4 | n |  | TRUE
26 | bus_LV_191-51_0_3_node_14 | 0.4 | n |  | TRUE
27 | bus_LV_191-51_0_3_node_15 | 0.4 | n |  | TRUE
28 | bus_LV_191-51_0_3_node_16 | 0.4 | n |  | TRUE
29 | bus_LV_191-51_0_3_node_32 | 0.4 | n |  | TRUE
30 | bus_LV_191-51_0_3_node_34 | 0.4 | n |  | TRUE
31 | bus_LV_191-51_0_3_node_31 | 0.4 | n |  | TRUE
32 | bus_LV_191-51_0_3_node_36 | 0.4 | n |  | TRUE
33 | bus_LV_191-51_0_3_node_37 | 0.4 | n |  | TRUE
34 | bus_LV_191-51_0_3_node_38 | 0.4 | n |  | TRUE
35 | bus_LV_191-51_0_3_node_24 | 0.4 | n |  | TRUE
36 | bus_LV_191-51_0_3_node_39 | 0.4 | n |  | TRUE
37 | bus_LV_191-51_0_3_node_35 | 0.4 | n |  | TRUE
38 | bus_LV_191-51_0_3_node_40 | 0.4 | n |  | TRUE
39 | bus_LV_191-51_0_3_node_17 | 0.4 | n |  | TRUE
40 | bus_LV_191-51_0_3_node_18 | 0.4 | n |  | TRUE
41 | bus_LV_191-51_0_3_node_20 | 0.4 | n |  | TRUE
42 | bus_LV_191-51_0_3_node_21 | 0.4 | n |  | TRUE
43 | bus_LV_191-51_0_3_node_63 | 0.4 | n |  | TRUE
44 | bus_LV_191-51_0_3_node_61 | 0.4 | n |  | TRUE
45 | bus_LV_191-51_0_3_node_58 | 0.4 | n |  | TRUE
46 | bus_LV_191-51_0_3_node_62 | 0.4 | n |  | TRUE
47 | bus_LV_191-51_0_3_node_83 | 0.4 | n |  | TRUE
48 | bus_LV_191-51_0_3_node_52 | 0.4 | n |  | TRUE
49 | bus_LV_191-51_0_3_node_80 | 0.4 | n |  | TRUE
50 | bus_LV_191-51_0_3_node_33 | 0.4 | n |  | TRUE
51 | bus_LV_191-51_0_3_node_25 | 0.4 | n |  | TRUE
52 | bus_LV_191-51_0_3_node_26 | 0.4 | n |  | TRUE
53 | bus_LV_191-51_0_3_node_28 | 0.4 | n |  | TRUE
54 | bus_LV_191-51_0_3_node_27 | 0.4 | n |  | TRUE
55 | bus_LV_191-51_0_3_node_29 | 0.4 | n |  | TRUE
56 | bus_LV_191-51_0_3_node_30 | 0.4 | n |  | TRUE
57 | bus_LV_191-51_0_3_node_60 | 0.4 | n |  | TRUE
58 | bus_LV_191-51_0_3_node_49 | 0.4 | n |  | TRUE
59 | bus_LV_191-51_0_3_node_69 | 0.4 | n |  | TRUE
60 | bus_LV_191-51_0_3_node_70 | 0.4 | n |  | TRUE
61 | bus_LV_191-51_0_3_node_48 | 0.4 | n |  | TRUE
62 | bus_LV_191-51_0_3_node_41 | 0.4 | n |  | TRUE
63 | bus_LV_191-51_0_3_node_43 | 0.4 | n |  | TRUE
64 | bus_LV_191-51_0_3_node_45 | 0.4 | n |  | TRUE
65 | bus_LV_191-51_0_3_node_47 | 0.4 | n |  | TRUE
66 | bus_LV_191-51_0_3_node_50 | 0.4 | n |  | TRUE
67 | bus_LV_191-51_0_3_node_51 | 0.4 | n |  | TRUE
68 | bus_LV_191-51_0_3_node_82 | 0.4 | n |  | TRUE
69 | bus_LV_191-51_0_3_node_76 | 0.4 | n |  | TRUE
70 | bus_LV_191-51_0_3_node_54 | 0.4 | n |  | TRUE
71 | bus_LV_191-51_0_3_node_91 | 0.4 | n |  | TRUE
72 | bus_LV_191-51_0_3_node_53 | 0.4 | n |  | TRUE
73 | bus_LV_191-51_0_3_node_55 | 0.4 | n |  | TRUE
74 | bus_LV_191-51_0_3_node_56 | 0.4 | n |  | TRUE
75 | bus_LV_191-51_0_3_node_57 | 0.4 | n |  | TRUE
76 | bus_LV_191-51_0_3_node_59 | 0.4 | n |  | TRUE
77 | bus_LV_191-51_0_3_node_66 | 0.4 | n |  | TRUE
78 | bus_LV_191-51_0_3_node_72 | 0.4 | n |  | TRUE
79 | bus_LV_191-51_0_3_node_64 | 0.4 | n |  | TRUE
80 | bus_LV_191-51_0_3_node_74 | 0.4 | n |  | TRUE
81 | bus_LV_191-51_0_3_node_71 | 0.4 | n |  | TRUE
82 | bus_LV_191-51_0_3_node_90 | 0.4 | n |  | TRUE
83 | bus_LV_191-51_0_3_node_89 | 0.4 | n |  | TRUE
84 | bus_LV_191-51_0_3_node_65 | 0.4 | n |  | TRUE
85 | bus_LV_191-51_0_3_node_67 | 0.4 | n |  | TRUE
86 | bus_LV_191-51_0_3_node_94 | 0.4 | n |  | TRUE
87 | bus_LV_191-51_0_3_node_73 | 0.4 | n |  | TRUE
88 | bus_LV_191-51_0_3_node_84 | 0.4 | n |  | TRUE
89 | bus_LV_191-51_0_3_node_85 | 0.4 | n |  | TRUE
90 | bus_LV_191-51_0_3_node_92 | 0.4 | n |  | TRUE
91 | bus_LV_191-51_0_3_node_88 | 0.4 | n |  | TRUE
92 | bus_LV_191-51_0_3_node_96 | 0.4 | n |  | TRUE
93 | bus_MV_500_0_node_36 | 20 | n |  | TRUE

## load
| name | bus | p_mw | q_mvar | const_z_percent | const_i_percent | sn_mva | scaling | in_service | type
0 | LV_191-51_0_3_load_0 | 0 | 0.0014767 | 0.0003701 | 0 | 0 |  | 1 | TRUE | wye
1 | LV_191-51_0_3_load_3 | 3 | 0.0048655 | 0.0012194 | 0 | 0 |  | 1 | TRUE | wye
2 | LV_191-51_0_3_load_5 | 5 | 0.0048994 | 0.0012279 | 0 | 0 |  | 1 | TRUE | wye
3 | LV_191-51_0_3_load_93 | 6 | 0.00098513 | 0.0002469 | 0 | 0 |  | 1 | TRUE | wye
4 | LV_191-51_0_3_load_75 | 9 | 0.0048307 | 0.0012107 | 0 | 0 |  | 1 | TRUE | wye
5 | LV_191-51_0_3_load_7 | 10 | 0.00028017 | 7.0218e-05 | 0 | 0 |  | 1 | TRUE | wye
6 | LV_191-51_0_3_load_8 | 11 | 0.0017942 | 0.00044967 | 0 | 0 |  | 1 | TRUE | wye
7 | LV_191-51_0_3_load_11 | 14 | 0.00037898 | 9.4981e-05 | 0 | 0 |  | 1 | TRUE | wye
8 | LV_191-51_0_3_load_46 | 16 | 0.002544 | 0.0006376 | 0 | 0 |  | 1 | TRUE | wye
9 | LV_191-51_0_3_load_22 | 19 | 0.0024083 | 0.00060358 | 0 | 0 |  | 1 | TRUE | wye
10 | LV_191-51_0_3_load_79 | 21 | 0.0071089 | 0.0017816 | 0 | 0 |  | 1 | TRUE | wye
11 | LV_191-51_0_3_load_44 | 22 | 0.0096148 | 0.0024097 | 0 | 0 |  | 1 | TRUE | wye
12 | LV_191-51_0_3_load_42 | 23 | 0.00030514 | 7.6475e-05 | 0 | 0 |  | 1 | TRUE | wye
13 | LV_191-51_0_3_load_86 | 24 | 0.00032685 | 8.1916e-05 | 0 | 0 |  | 1 | TRUE | wye
14 | LV_191-51_0_3_load_12 | 25 | 0.0013534 | 0.0003392 | 0 | 0 |  | 1 | TRUE | wye
15 | LV_191-51_0_3_load_15 | 27 | 0.0019667 | 0.00049291 | 0 | 0 |  | 1 | TRUE | wye
16 | LV_191-51_0_3_load_32 | 29 | 0.00074568 | 0.00018689 | 0 | 0 |  | 1 | TRUE | wye
17 | LV_191-51_0_3_load_34 | 30 | 0.00046582 | 0.00011675 | 0 | 0 |  | 1 | TRUE | wye
18 | LV_191-51_0_3_load_31 | 31 | 0.0016682 | 0.00041809 | 0 | 0 |  | 1 | TRUE | wye
19 | LV_191-51_0_3_load_36 | 32 | 0.0012894 | 0.00032316 | 0 | 0 |  | 1 | TRUE | wye
20 | LV_191-51_0_3_load_38 | 34 | 0.0016796 | 0.00042096 | 0 | 0 |  | 1 | TRUE | wye
21 | LV_191-51_0_3_load_24 | 35 | 0.0016892 | 0.00042337 | 0 | 0 |  | 1 | TRUE | wye
22 | LV_191-51_0_3_load_39 | 36 | 0.0023807 | 0.00059666 | 0 | 0 |  | 1 | TRUE | wye
23 | LV_191-51_0_3_load_40 | 38 | 0.00097106 | 0.00024337 | 0 | 0 |  | 1 | TRUE | wye
24 | LV_191-51_0_3_load_17 | 39 | 0.0068144 | 0.0017079 | 0 | 0 |  | 1 | TRUE | wye
25 | LV_191-51_0_3_load_21 | 42 | 0.0040219 | 0.001008 | 0 | 0 |  | 1 | TRUE | wye
26 | LV_191-51_0_3_load_63 | 43 | 0.0027195 | 0.00068157 | 0 | 0 |  | 1 | TRUE | wye
27 | LV_191-51_0_3_load_61 | 44 | 0.003384 | 0.0008481 | 0 | 0 |  | 1 | TRUE | wye
28 | LV_191-51_0_3_load_58 | 45 | 0.0010571 | 0.00026494 | 0 | 0 |  | 1 | TRUE | wye
29 | LV_191-51_0_3_load_62 | 46 | 0.007787 | 0.0019516 | 0 | 0 |  | 1 | TRUE | wye
30 | LV_191-51_0_3_load_83 | 47 | 0.0013542 | 0.00033939 | 0 | 0 |  | 1 | TRUE | wye
31 | LV_191-51_0_3_load_80 | 49 | 0.0033211 | 0.00083235 | 0 | 0 |  | 1 | TRUE | wye
32 | LV_191-51_0_3_load_25 | 51 | 0.0048886 | 0.0012252 | 0 | 0 |  | 1 | TRUE | wye
33 | LV_191-51_0_3_load_26 | 52 | 0.0033412 | 0.00083739 | 0 | 0 |  | 1 | TRUE | wye
34 | LV_191-51_0_3_load_28 | 53 | 0.0042097 | 0.001055 | 0 | 0 |  | 1 | TRUE | wye
35 | LV_191-51_0_3_load_29 | 55 | 0.0017079 | 0.00042804 | 0 | 0 |  | 1 | TRUE | wye
36 | LV_191-51_0_3_load_30 | 56 | 0.001698 | 0.00042555 | 0 | 0 |  | 1 | TRUE | wye
37 | LV_191-51_0_3_load_49 | 58 | 0.0061577 | 0.0015433 | 0 | 0 |  | 1 | TRUE | wye
38 | LV_191-51_0_3_load_70 | 60 | 0.0058946 | 0.0014773 | 0 | 0 |  | 1 | TRUE | wye
39 | LV_191-51_0_3_load_48 | 61 | 0.0045789 | 0.0011476 | 0 | 0 |  | 1 | TRUE | wye
40 | LV_191-51_0_3_load_41 | 62 | 0.0010241 | 0.00025667 | 0 | 0 |  | 1 | TRUE | wye
41 | LV_191-51_0_3_load_43 | 63 | 0.0035829 | 0.00089796 | 0 | 0 |  | 1 | TRUE | wye
42 | LV_191-51_0_3_load_45 | 64 | 0.0066646 | 0.0016703 | 0 | 0 |  | 1 | TRUE | wye
43 | LV_191-51_0_3_load_47 | 65 | 0.0051753 | 0.0012971 | 0 | 0 |  | 1 | TRUE | wye
44 | LV_191-51_0_3_load_82 | 68 | 0.0069375 | 0.0017387 | 0 | 0 |  | 1 | TRUE | wye
45 | LV_191-51_0_3_load_76 | 69 | 0.0052828 | 0.001324 | 0 | 0 |  | 1 | TRUE | wye
46 | LV_191-51_0_3_load_54 | 70 | 0.0053142 | 0.0013319 | 0 | 0 |  | 1 | TRUE | wye
47 | LV_191-51_0_3_load_53 | 72 | 0.0047538 | 0.0011914 | 0 | 0 |  | 1 | TRUE | wye
48 | LV_191-51_0_3_load_56 | 74 | 0.0045423 | 0.0011384 | 0 | 0 |  | 1 | TRUE | wye
49 | LV_191-51_0_3_load_59 | 76 | 0.0011902 | 0.0002983 | 0 | 0 |  | 1 | TRUE | wye
50 | LV_191-51_0_3_load_66 | 77 | 0.0025104 | 0.00062916 | 0 | 0 |  | 1 | TRUE | wye
51 | LV_191-51_0_3_load_64 | 79 | 0.0027771 | 0.00069601 | 0 | 0 |  | 1 | TRUE | wye
52 | LV_191-51_0_3_load_71 | 81 | 0.0016622 | 0.0004166 | 0 | 0 |  | 1 | TRUE | wye
53 | LV_191-51_0_3_load_89 | 83 | 0.0032571 | 0.00081631 | 0 | 0 |  | 1 | TRUE | wye
54 | LV_191-51_0_3_load_65 | 84 | 0.0043251 | 0.001084 | 0 | 0 |  | 1 | TRUE | wye
55 | LV_191-51_0_3_load_67 | 85 | 0.0050104 | 0.0012557 | 0 | 0 |  | 1 | TRUE | wye
56 | LV_191-51_0_3_load_94 | 86 | 0.0072339 | 0.001813 | 0 | 0 |  | 1 | TRUE | wye
57 | LV_191-51_0_3_load_73 | 87 | 0.0036546 | 0.00091593 | 0 | 0 |  | 1 | TRUE | wye
58 | LV_191-51_0_3_load_84 | 88 | 0.026078 | 0.0065358 | 0 | 0 |  | 1 | TRUE | wye
59 | LV_191-51_0_3_load_85 | 89 | 0.0048886 | 0.0012252 | 0 | 0 |  | 1 | TRUE | wye
60 | LV_191-51_0_3_load_92 | 90 | 0.0053392 | 0.0013381 | 0 | 0 |  | 1 | TRUE | wye
61 | LV_191-51_0_3_load_96 | 92 | 0.0018765 | 0.00047028 | 0 | 0 |  | 1 | TRUE | wye

## ext_grid
| name | bus | vm_pu | va_degree | slack_weight | in_service
0 |  | 70 | 1 | 0 | 1 | TRUE

## line
| name | std_type | from_bus | to_bus | length_km | r_ohm_per_km | x_ohm_per_km | c_nf_per_km | g_us_per_km | max_i_ka | df | parallel | type | in_service
0 | LV_191-51_0_3_line_0 |  | 0 | 1 | 0.019909 | 0.125 | 0.08 | 261 | 0 | 0.364 | 1 | 1 | cs | TRUE
1 | LV_191-51_0_3_line_1 |  | 0 | 2 | 0.026456 | 0.125 | 0.08 | 261 | 0 | 0.364 | 1 | 1 | cs | TRUE
2 | LV_191-51_0_3_line_2 |  | 1 | 3 | 0.0090646 | 0.125 | 0.08 | 261 | 0 | 0.364 | 1 | 1 | cs | TRUE
3 | LV_191-51_0_3_line_3 |  | 1 | 4 | 0.086031 | 0.125 | 0.08 | 261 | 0 | 0.364 | 1 | 1 | cs | TRUE
4 | LV_191-51_0_3_line_4 |  | 2 | 5 | 0.013142 | 0.125 | 0.08 | 261 | 0 | 0.364 | 1 | 1 | cs | TRUE
5 | LV_191-51_0_3_line_5 |  | 4 | 6 | 0.063292 | 0.125 | 0.08 | 261 | 0 | 0.364 | 1 | 1 | cs | TRUE
6 | LV_191-51_0_3_line_6 |  | 6 | 8 | 0.020605 | 0.125 | 0.08 | 261 | 0 | 0.364 | 1 | 1 | cs | TRUE
7 | LV_191-51_0_3_line_7 |  | 7 | 8 | 0.090962 | 0.125 | 0.08 | 261 | 0 | 0.364 | 1 | 1 | cs | TRUE
8 | LV_191-51_0_3_line_8 |  | 7 | 9 | 0.0072089 | 0.125 | 0.08 | 261 | 0 | 0.364 | 1 | 1 | cs | TRUE
9 | LV_191-51_0_3_line_9 |  | 9 | 69 | 0.016484 | 0.125 | 0.08 | 261 | 0 | 0.364 | 1 | 1 | cs | TRUE
10 | LV_191-51_0_3_line_10 |  | 10 | 11 | 0.11805 | 0.125 | 0.08 | 261 | 0 | 0.364 | 1 | 1 | cs | TRUE
11 | LV_191-51_0_3_line_11 |  | 10 | 12 | 0.014522 | 0.125 | 0.08 | 261 | 0 | 0.364 | 1 | 1 | cs | TRUE
12 | LV_191-51_0_3_line_12 |  | 12 | 13 | 0.023917 | 0.125 | 0.08 | 261 | 0 | 0.364 | 1 | 1 | cs | TRUE
13 | LV_191-51_0_3_line_13 |  | 12 | 14 | 0.025157 | 0.125 | 0.08 | 261 | 0 | 0.364 | 1 | 1 | cs | TRUE
14 | LV_191-51_0_3_line_14 |  | 13 | 15 | 0.02423 | 0.125 | 0.08 | 261 | 0 | 0.364 | 1 | 1 | cs | TRUE
15 | LV_191-51_0_3_line_15 |  | 13 | 16 | 0.013584 | 0.125 | 0.08 | 261 | 0 | 0.364 | 1 | 1 | cs | TRUE
16 | LV_191-51_0_3_line_16 |  | 14 | 17 | 0.018131 | 0.125 | 0.08 | 261 | 0 | 0.364 | 1 | 1 | cs | TRUE
17 | LV_191-51_0_3_line_17 |  | 15 | 20 | 0.028682 | 0.125 | 0.08 | 261 | 0 | 0.364 | 1 | 1 | cs | TRUE
18 | LV_191-51_0_3_line_18 |  | 15 | 21 | 0.022151 | 0.125 | 0.08 | 261 | 0 | 0.364 | 1 | 1 | cs | TRUE
19 | LV_191-51_0_3_line_19 |  | 15 | 18 | 0.018093 | 0.125 | 0.08 | 261 | 0 | 0.364 | 1 | 1 | cs | TRUE
20 | LV_191-51_0_3_line_20 |  | 16 | 22 | 0.0044635 | 0.125 | 0.08 | 261 | 0 | 0.364 | 1 | 1 | cs | TRUE
21 | LV_191-51_0_3_line_21 |  | 17 | 23 | 0.021389 | 0.125 | 0.08 | 261 | 0 | 0.364 | 1 | 1 | cs | TRUE
22 | LV_191-51_0_3_line_22 |  | 17 | 24 | 0.011995 | 0.125 | 0.08 | 261 | 0 | 0.364 | 1 | 1 | cs | TRUE
23 | LV_191-51_0_3_line_23 |  | 18 | 19 | 0.0020414 | 0.125 | 0.08 | 261 | 0 | 0.364 | 1 | 1 | cs | TRUE
24 | LV_191-51_0_3_line_24 |  | 19 | 43 | 0.021891 | 0.125 | 0.08 | 261 | 0 | 0.364 | 1 | 1 | cs | TRUE
25 | LV_191-51_0_3_line_25 |  | 20 | 47 | 0.026017 | 0.125 | 0.08 | 261 | 0 | 0.364 | 1 | 1 | cs | TRUE
26 | LV_191-51_0_3_line_26 |  | 20 | 48 | 0.007318 | 0.125 | 0.08 | 261 | 0 | 0.364 | 1 | 2 | cs | TRUE
27 | LV_191-51_0_3_line_27 |  | 21 | 49 | 0.0095292 | 0.125 | 0.08 | 261 | 0 | 0.364 | 1 | 1 | cs | TRUE
28 | LV_191-51_0_3_line_28 |  | 22 | 63 | 0.025773 | 0.125 | 0.08 | 261 | 0 | 0.364 | 1 | 1 | cs | TRUE
29 | LV_191-51_0_3_line_29 |  | 24 | 91 | 0.066268 | 0.125 | 0.08 | 261 | 0 | 0.364 | 1 | 1 | cs | TRUE
30 | LV_191-51_0_3_line_30 |  | 25 | 26 | 0.016719 | 0.125 | 0.08 | 261 | 0 | 0.364 | 1 | 1 | cs | TRUE
31 | LV_191-51_0_3_line_31 |  | 26 | 27 | 0.025091 | 0.125 | 0.08 | 261 | 0 | 0.364 | 1 | 1 | cs | TRUE
32 | LV_191-51_0_3_line_32 |  | 26 | 28 | 0.044717 | 0.125 | 0.08 | 261 | 0 | 0.364 | 1 | 1 | cs | TRUE
33 | LV_191-51_0_3_line_33 |  | 27 | 35 | 0.026968 | 0.125 | 0.08 | 261 | 0 | 0.364 | 1 | 1 | cs | TRUE
34 | LV_191-51_0_3_line_34 |  | 28 | 36 | 0.018892 | 0.125 | 0.08 | 261 | 0 | 0.364 | 1 | 1 | cs | TRUE
35 | LV_191-51_0_3_line_35 |  | 29 | 30 | 0.018223 | 0.125 | 0.08 | 261 | 0 | 0.364 | 1 | 1 | cs | TRUE
36 | LV_191-51_0_3_line_36 |  | 29 | 31 | 0.0090944 | 0.125 | 0.08 | 261 | 0 | 0.364 | 1 | 1 | cs | TRUE
37 | LV_191-51_0_3_line_37 |  | 30 | 32 | 0.015272 | 0.125 | 0.08 | 261 | 0 | 0.364 | 1 | 1 | cs | TRUE
38 | LV_191-51_0_3_line_38 |  | 31 | 50 | 0.098493 | 0.125 | 0.08 | 261 | 0 | 0.364 | 1 | 1 | cs | TRUE
39 | LV_191-51_0_3_line_39 |  | 32 | 33 | 0.0053644 | 0.125 | 0.08 | 261 | 0 | 0.364 | 1 | 1 | cs | TRUE
40 | LV_191-51_0_3_line_40 |  | 33 | 34 | 0.036479 | 0.125 | 0.08 | 261 | 0 | 0.364 | 1 | 1 | cs | TRUE
41 | LV_191-51_0_3_line_41 |  | 35 | 37 | 0.10959 | 0.125 | 0.08 | 261 | 0 | 0.364 | 1 | 1 | cs | TRUE
42 | LV_191-51_0_3_line_42 |  | 36 | 38 | 0.029178 | 0.125 | 0.08 | 261 | 0 | 0.364 | 1 | 1 | cs | TRUE
43 | LV_191-51_0_3_line_43 |  | 37 | 50 | 0.061883 | 0.125 | 0.08 | 261 | 0 | 0.364 | 1 | 1 | cs | TRUE
44 | LV_191-51_0_3_line_44 |  | 38 | 62 | 0.001756 | 0.125 | 0.08 | 261 | 0 | 0.364 | 1 | 1 | cs | TRUE
45 | LV_191-51_0_3_line_45 |  | 39 | 40 | 0.017585 | 0.125 | 0.08 | 261 | 0 | 0.364 | 1 | 1 | cs | TRUE
46 | LV_191-51_0_3_line_46 |  | 40 | 41 | 0.022562 | 0.125 | 0.08 | 261 | 0 | 0.364 | 1 | 1 | cs | TRUE
47 | LV_191-51_0_3_line_47 |  | 40 | 42 | 0.016809 | 0.125 | 0.08 | 261 | 0 | 0.364 | 1 | 1 | cs | TRUE
48 | LV_191-51_0_3_line_48 |  | 41 | 43 | 0.023439 | 0.125 | 0.08 | 261 | 0 | 0.364 | 1 | 1 | cs | TRUE
49 | LV_191-51_0_3_line_49 |  | 41 | 44 | 0.0092108 | 0.125 | 0.08 | 261 | 0 | 0.364 | 1 | 1 | cs | TRUE
50 | LV_191-51_0_3_line_50 |  | 42 | 45 | 0.0028303 | 0.125 | 0.08 | 261 | 0 | 0.364 | 1 | 1 | cs | TRUE
51 | LV_191-51_0_3_line_51 |  | 44 | 46 | 0.011233 | 0.125 | 0.08 | 261 | 0 | 0.364 | 1 | 1 | cs | TRUE
52 | LV_191-51_0_3_line_52 |  | 46 | 62 | 0.0060637 | 0.125 | 0.08 | 261 | 0 | 0.364 | 1 | 1 | cs | TRUE
53 | LV_191-51_0_3_line_53 |  | 47 | 85 | 0.022689 | 0.125 | 0.08 | 261 | 0 | 0.364 | 1 | 1 | cs | TRUE
54 | LV_191-51_0_3_line_54 |  | 48 | 70 | 0.024251 | 0.125 | 0.08 | 261 | 0 | 0.364 | 1 | 2 | cs | TRUE
55 | LV_191-51_0_3_line_55 |  | 48 | 66 | 0.010578 | 0.125 | 0.08 | 261 | 0 | 0.364 | 1 | 1 | cs | TRUE
56 | LV_191-51_0_3_line_56 |  | 51 | 52 | 0.019318 | 0.125 | 0.08 | 261 | 0 | 0.364 | 1 | 1 | cs | TRUE
57 | LV_191-51_0_3_line_57 |  | 52 | 53 | 0.020125 | 0.125 | 0.08 | 261 | 0 | 0.364 | 1 | 1 | cs | TRUE
58 | LV_191-51_0_3_line_58 |  | 53 | 57 | 0.0013003 | 0.125 | 0.08 | 261 | 0 | 0.364 | 1 | 1 | cs | TRUE
59 | LV_191-51_0_3_line_59 |  | 54 | 55 | 0.017496 | 0.125 | 0.08 | 261 | 0 | 0.364 | 1 | 1 | cs | TRUE
60 | LV_191-51_0_3_line_60 |  | 54 | 56 | 0.0034891 | 0.125 | 0.08 | 261 | 0 | 0.364 | 1 | 1 | cs | TRUE
61 | LV_191-51_0_3_line_61 |  | 55 | 58 | 0.0054391 | 0.125 | 0.08 | 261 | 0 | 0.364 | 1 | 1 | cs | TRUE
62 | LV_191-51_0_3_line_62 |  | 57 | 59 | 0.034759 | 0.125 | 0.08 | 261 | 0 | 0.364 | 1 | 1 | cs | TRUE
63 | LV_191-51_0_3_line_63 |  | 57 | 60 | 0.022011 | 0.125 | 0.08 | 261 | 0 | 0.364 | 1 | 1 | cs | TRUE
64 | LV_191-51_0_3_line_64 |  | 58 | 61 | 0.019507 | 0.125 | 0.08 | 261 | 0 | 0.364 | 1 | 1 | cs | TRUE
65 | LV_191-51_0_3_line_65 |  | 59 | 82 | 0.006288 | 0.125 | 0.08 | 261 | 0 | 0.364 | 1 | 1 | cs | TRUE
66 | LV_191-51_0_3_line_66 |  | 59 | 83 | 0.02235 | 0.125 | 0.08 | 261 | 0 | 0.364 | 1 | 1 | cs | TRUE
67 | LV_191-51_0_3_line_67 |  | 61 | 66 | 0.04721 | 0.125 | 0.08 | 261 | 0 | 0.364 | 1 | 1 | cs | TRUE
68 | LV_191-51_0_3_line_68 |  | 63 | 64 | 0.019246 | 0.125 | 0.08 | 261 | 0 | 0.364 | 1 | 1 | cs | TRUE
69 | LV_191-51_0_3_line_69 |  | 64 | 65 | 0.0071392 | 0.125 | 0.08 | 261 | 0 | 0.364 | 1 | 1 | cs | TRUE
70 | LV_191-51_0_3_line_70 |  | 66 | 67 | 0.050994 | 0.125 | 0.08 | 261 | 0 | 0.364 | 1 | 1 | cs | TRUE
71 | LV_191-51_0_3_line_71 |  | 67 | 68 | 0.017713 | 0.125 | 0.08 | 261 | 0 | 0.364 | 1 | 1 | cs | TRUE
72 | LV_191-51_0_3_line_72 |  | 67 | 69 | 0.040892 | 0.125 | 0.08 | 261 | 0 | 0.364 | 1 | 1 | cs | TRUE
73 | LV_191-51_0_3_line_73 |  | 68 | 71 | 0.011519 | 0.125 | 0.08 | 261 | 0 | 0.364 | 1 | 1 | cs | TRUE
74 | LV_191-51_0_3_line_74 |  | 70 | 72 | 0.045069 | 0.125 | 0.08 | 261 | 0 | 0.364 | 1 | 1 | cs | TRUE
75 | LV_191-51_0_3_line_75 |  | 71 | 90 | 0.029386 | 0.125 | 0.08 | 261 | 0 | 0.364 | 1 | 1 | cs | TRUE
76 | LV_191-51_0_3_line_76 |  | 71 | 82 | 0.009015 | 0.125 | 0.08 | 261 | 0 | 0.364 | 1 | 1 | cs | TRUE
77 | LV_191-51_0_3_line_77 |  | 73 | 74 | 0.018765 | 0.125 | 0.08 | 261 | 0 | 0.364 | 1 | 1 | cs | TRUE
78 | LV_191-51_0_3_line_78 |  | 73 | 75 | 0.01141 | 0.125 | 0.08 | 261 | 0 | 0.364 | 1 | 1 | cs | TRUE
79 | LV_191-51_0_3_line_79 |  | 74 | 76 | 0.011721 | 0.125 | 0.08 | 261 | 0 | 0.364 | 1 | 1 | cs | TRUE
80 | LV_191-51_0_3_line_80 |  | 75 | 77 | 0.036855 | 0.125 | 0.08 | 261 | 0 | 0.364 | 1 | 1 | cs | TRUE
81 | LV_191-51_0_3_line_81 |  | 75 | 78 | 0.016896 | 0.125 | 0.08 | 261 | 0 | 0.364 | 1 | 1 | cs | TRUE
82 | LV_191-51_0_3_line_82 |  | 77 | 79 | 0.0055479 | 0.125 | 0.08 | 261 | 0 | 0.364 | 1 | 1 | cs | TRUE
83 | LV_191-51_0_3_line_83 |  | 78 | 80 | 0.061505 | 0.125 | 0.08 | 261 | 0 | 0.364 | 1 | 1 | cs | TRUE
84 | LV_191-51_0_3_line_84 |  | 78 | 81 | 0.033923 | 0.125 | 0.08 | 261 | 0 | 0.364 | 1 | 1 | cs | TRUE
85 | LV_191-51_0_3_line_85 |  | 79 | 84 | 0.008669 | 0.125 | 0.08 | 261 | 0 | 0.364 | 1 | 1 | cs | TRUE
86 | LV_191-51_0_3_line_86 |  | 80 | 88 | 0.079012 | 0.125 | 0.08 | 261 | 0 | 0.364 | 1 | 1 | cs | TRUE
87 | LV_191-51_0_3_line_87 |  | 81 | 87 | 0.0084906 | 0.125 | 0.08 | 261 | 0 | 0.364 | 1 | 1 | cs | TRUE
88 | LV_191-51_0_3_line_88 |  | 82 | 86 | 0.036004 | 0.125 | 0.08 | 261 | 0 | 0.364 | 1 | 1 | cs | TRUE
89 | LV_191-51_0_3_line_89 |  | 84 | 85 | 0.01851 | 0.125 | 0.08 | 261 | 0 | 0.364 | 1 | 1 | cs | TRUE
90 | LV_191-51_0_3_line_90 |  | 88 | 89 | 0.0059589 | 0.125 | 0.08 | 261 | 0 | 0.364 | 1 | 1 | cs | TRUE
91 | LV_191-51_0_3_line_91 |  | 91 | 92 | 0.40935 | 0.125 | 0.08 | 261 | 0 | 0.364 | 1 | 1 | cs | TRUE

## trafo
| name | std_type | hv_bus | lv_bus | sn_mva | vn_hv_kv | vn_lv_kv | vk_percent | vkr_percent | pfe_kw | i0_percent | shift_degree | tap_side | tap_neutral | tap_min | tap_max | tap_step_percent | tap_step_degree | tap_pos | tap_phase_shifter | parallel | df | in_service
0 | LV_191-51_0_3_trafo_54 | 0.63 MVA 20/0.4 kV | 93 | 70 | 0.63 | 20 | 0.4 | 6 | 1.206 | 1.65 | 0.2619 | 150 | hv | 0 | -2 | 2 | 2.5 | 0 | 0 | FALSE | 1 | 1 | TRUE

## line_geodata
| x0 | y0 | x1 | y1 | x2 | y2 | x3 | y3 | x4 | y4 | x5 | y5 | x6 | y6 | x7 | y7 | x8 | y8 | x9 | y9 | x10 | y10
0 | 2687228.1367 | 1250094.5914 | 2687213.4677 | 1250108.0527
1 | 2687193.9706 | 1250125.9346 | 2687206.7062 | 1250114.2575 | 2687213.4677 | 1250108.0527
2 | 2687228.1367 | 1250094.5914 | 2687229.6103 | 1250088.3528 | 2687230.1191 | 1250085.7477
3 | 2687228.1367 | 1250094.5914 | 2687235.7388 | 1250086.4638 | 2687242.4367 | 1250078.2117 | 2687250.1046 | 1250065.1036 | 2687256.8315 | 1250049.2462 | 2687263.9312 | 1250032.6938 | 2687272.9194 | 1250043.2341
4 | 2687193.9706 | 1250125.9346 | 2687191.1916 | 1250123.9144 | 2687186.7273 | 1250121.4913 | 2687182.5589 | 1250119.4841
5 | 2687272.9194 | 1250043.2341 | 2687275.986 | 1250037.0079 | 2687279.7181 | 1250031.2251 | 2687284.2046 | 1250026.5098 | 2687289.8405 | 1250022.7011 | 2687296.3061 | 1250019.4605 | 2687311.0838 | 1250014.7524 | 2687324.2185 | 1250012.0197
6 | 2687342.3368 | 1250002.8594 | 2687337.0926 | 1250007.241 | 2687326.9052 | 1250011.4607 | 2687324.2185 | 1250012.0197
7 | 2687342.3368 | 1250002.8594 | 2687342.1314 | 1249995.7955 | 2687335.4596 | 1249988.9476 | 2687331.9061 | 1249985.1702 | 2687326.4963 | 1249980.8094 | 2687313.495 | 1249972.5672 | 2687307.0397 | 1249967.4238 | 2687301.0807 | 1249961.8986 | 2687289.715 | 1249952.3129 | 2687283.0651 | 1249946.5328 | 2687279.1772 | 1249940.8491
8 | 2687279.1772 | 1249940.8491 | 2687277.0285 | 1249933.9678
9 | 2687277.0285 | 1249933.9678 | 2687270.9548 | 1249927.0065 | 2687265.5517 | 1249922.1789
10 | 2687255.3529 | 1249720.0328 | 2687199.0911 | 1249773.9783 | 2687171.7617 | 1249803.3326
11 | 2687161.8665 | 1249813.9609 | 2687171.7617 | 1249803.3326
12 | 2687161.8665 | 1249813.9609 | 2687166.5125 | 1249834.8449 | 2687166.8835 | 1249837.3412
13 | 2687161.8665 | 1249813.9609 | 2687156.8406 | 1249789.3115
14 | 2687172.8633 | 1249855.8319 | 2687165.7426 | 1249853.8145 | 2687167.6678 | 1249848.1831 | 2687167.1921 | 1249839.4584 | 2687166.8835 | 1249837.3412
15 | 2687166.8835 | 1249837.3412 | 2687170.2583 | 1249835.3115 | 2687178.4067 | 1249830.149
16 | 2687153.2183 | 1249771.5463 | 2687156.8406 | 1249789.3115
17 | 2687172.8633 | 1249855.8319 | 2687186.7005 | 1249859.1267 | 2687192.7507 | 1249860.0053 | 2687201.173 | 1249860.2961
18 | 2687172.8633 | 1249855.8319 | 2687171.285 | 1249860.9792 | 2687169.3078 | 1249863.9857 | 2687158.3452 | 1249871.282
19 | 2687155.7093 | 1249850.1198 | 2687165.7426 | 1249853.8145 | 2687172.8633 | 1249855.8319
20 | 2687182.1772 | 1249827.7601 | 2687178.4067 | 1249830.149
21 | 2687153.2183 | 1249771.5463 | 2687132.4091 | 1249776.4941
22 | 2687153.2183 | 1249771.5463 | 2687151.7764 | 1249764.3419 | 2687150.225 | 1249759.9602
23 | 2687155.7093 | 1249850.1198 | 2687153.8624 | 1249849.2502
24 | 2687140.5203 | 1249833.4573 | 2687143.6216 | 1249835.6868 | 2687148.2256 | 1249846.596 | 2687153.8624 | 1249849.2502
25 | 2687201.173 | 1249860.2961 | 2687227.1874 | 1249860.6913
26 | 2687201.173 | 1249860.2961 | 2687200.7662 | 1249862.7919 | 2687199.7189 | 1249866.2347 | 2687199.0924 | 1249867.2485
27 | 2687150.4123 | 1249876.5618 | 2687158.3452 | 1249871.282
28 | 2687204.0682 | 1249814.1639 | 2687199.3658 | 1249816.8701 | 2687182.1772 | 1249827.7601
29 | 2687110.9071 | 1249706.6311 | 2687127.1201 | 1249729.6423 | 2687150.225 | 1249759.9602
30 | 2687008.6639 | 1249774.8253 | 2686996.396 | 1249771.0869 | 2686992.6095 | 1249770.1774
31 | 2687008.6639 | 1249774.8253 | 2687007.3601 | 1249778.2532 | 2687007.3967 | 1249782.9573 | 2687008.024 | 1249799.665
32 | 2687008.6639 | 1249774.8253 | 2687016.0711 | 1249777.9142 | 2687048.9612 | 1249794.4206
33 | 2687009.0358 | 1249826.6142 | 2687008.024 | 1249799.665
34 | 2687048.9612 | 1249794.4206 | 2687058.7409 | 1249799.4568 | 2687065.8403 | 1249802.9031
35 | 2686832.0586 | 1249874.0354 | 2686832.2944 | 1249874.1918 | 2686843.2137 | 1249884.9265 | 2686845.0198 | 1249886.8358
36 | 2686845.0198 | 1249886.8358 | 2686851.2695 | 1249893.4425
37 | 2686819.0912 | 1249865.9827 | 2686825.4895 | 1249869.6776 | 2686832.0586 | 1249874.0354
38 | 2686916.182 | 1249967.3134 | 2686905.0289 | 1249951.4268 | 2686896.2381 | 1249941.2681 | 2686868.7933 | 1249912.3441 | 2686854.1363 | 1249896.473 | 2686851.2695 | 1249893.4425
39 | 2686814.4458 | 1249863.3 | 2686819.0912 | 1249865.9827
40 | 2686814.4458 | 1249863.3 | 2686813.4284 | 1249862.6513 | 2686803.8046 | 1249853.6703 | 2686797.3526 | 1249845.6809 | 2686792.253 | 1249837.6335 | 2686791.1991 | 1249835.5747
41 | 2687009.0358 | 1249826.6142 | 2686961.8118 | 1249925.5067
42 | 2687065.8403 | 1249802.9031 | 2687079.2682 | 1249809.4214 | 2687089.7482 | 1249813.5562 | 2687092.5766 | 1249814.5126
43 | 2686961.8118 | 1249925.5067 | 2686956.7077 | 1249931.6698 | 2686942.6852 | 1249943.5842 | 2686916.182 | 1249967.3134
44 | 2687092.5766 | 1249814.5126 | 2687094.2401 | 1249815.075
45 | 2687109.9154 | 1249843.8976 | 2687122.2969 | 1249852.2191 | 2687124.9191 | 1249852.7064
46 | 2687109.9154 | 1249843.8976 | 2687114.3224 | 1249837.4019 | 2687119.3508 | 1249823.5654
47 | 2687109.9154 | 1249843.8976 | 2687097.7469 | 1249855.4942 | 2687097.7469 | 1249855.4942
48 | 2687119.3508 | 1249823.5654 | 2687137.6368 | 1249831.3845 | 2687140.5203 | 1249833.4573
49 | 2687119.3508 | 1249823.5654 | 2687110.6253 | 1249820.6151
50 | 2687097.7469 | 1249855.4942 | 2687095.4106 | 1249857.0917
51 | 2687110.6253 | 1249820.6151 | 2687099.9843 | 1249817.0172
52 | 2687099.9843 | 1249817.0172 | 2687094.2401 | 1249815.075
53 | 2687249.8739 | 1249861.0359 | 2687227.1874 | 1249860.6913
54 | 2687199.0924 | 1249867.2485 | 2687207.6266 | 1249870.6988 | 2687222.6723 | 1249870.7578
55 | 2687199.0924 | 1249867.2485 | 2687191.6646 | 1249874.8004
56 | 2687167.8161 | 1249964.2501 | 2687160.6054 | 1249959.7076 | 2687150.6355 | 1249955.5658
57 | 2687167.8161 | 1249964.2501 | 2687184.8439 | 1249974.9769
58 | 2687185.9441 | 1249975.67 | 2687184.8439 | 1249974.9769
59 | 2687117.5434 | 1249924.8928 | 2687132.1187 | 1249915.2151
60 | 2687117.5434 | 1249924.8928 | 2687114.6469 | 1249926.8381
61 | 2687132.1187 | 1249915.2151 | 2687136.65 | 1249912.2064
62 | 2687185.9441 | 1249975.67 | 2687204.9023 | 1249946.5047
63 | 2687185.9441 | 1249975.67 | 2687205.5782 | 1249985.7331
64 | 2687152.9899 | 1249901.5539 | 2687147.7386 | 1249904.8438 | 2687136.65 | 1249912.2064
65 | 2687208.3324 | 1249941.229 | 2687204.9023 | 1249946.5047
66 | 2687204.9023 | 1249946.5047 | 2687186.1072 | 1249934.4105
67 | 2687191.6646 | 1249874.8004 | 2687184.5549 | 1249881.7789 | 2687152.9899 | 1249901.5539
68 | 2687204.0682 | 1249814.1639 | 2687220.7488 | 1249804.5643
69 | 2687226.9365 | 1249801.0033 | 2687220.7488 | 1249804.5643
70 | 2687229.3556 | 1249909.2698 | 2687191.6646 | 1249874.8004
71 | 2687229.3556 | 1249909.2698 | 2687219.5939 | 1249924.0505
72 | 2687229.3556 | 1249909.2698 | 2687236.2961 | 1249915.8324 | 2687240.8927 | 1249913.8986 | 2687255.8541 | 1249916.7209 | 2687265.5517 | 1249922.1789
73 | 2687213.246 | 1249933.6622 | 2687219.5939 | 1249924.0505
74 | 2687267.6818 | 1249869.5537 | 2687264.3116 | 1249869.5099 | 2687248.7978 | 1249870.8603 | 2687222.6723 | 1249870.7578
75 | 2687213.246 | 1249933.6622 | 2687211.5793 | 1249932.5035 | 2687213.883 | 1249928.8569 | 2687198.3926 | 1249918.3766 | 2687200.8397 | 1249914.7321
76 | 2687213.246 | 1249933.6622 | 2687208.3324 | 1249941.229
77 | 2687317.3643 | 1249875.0174 | 2687314.3936 | 1249876.2635 | 2687308.0462 | 1249890.4521
78 | 2687319.3571 | 1249863.7828 | 2687318.929 | 1249866.1894 | 2687317.7515 | 1249872.8215 | 2687317.3643 | 1249875.0174
79 | 2687303.2596 | 1249901.1516 | 2687308.0462 | 1249890.4521
80 | 2687319.3571 | 1249863.7828 | 2687297.2787 | 1249861.7561 | 2687282.5967 | 1249861.533
81 | 2687319.3571 | 1249863.7828 | 2687336.2603 | 1249864.9882
82 | 2687277.0495 | 1249861.4488 | 2687282.5967 | 1249861.533
83 | 2687396.3701 | 1249874.7704 | 2687382.9567 | 1249872.9602 | 2687372.8037 | 1249873.8112 | 2687365.9577 | 1249873.6435 | 2687355.0574 | 1249870.3804 | 2687336.2603 | 1249864.9882
84 | 2687336.2603 | 1249864.9882 | 2687335.5237 | 1249869.3696 | 2687333.1062 | 1249876.6283 | 2687323.0904 | 1249894.2941 | 2687324.1345 | 1249895.4013
85 | 2687277.0495 | 1249861.4488 | 2687268.3814 | 1249861.3171
86 | 2687396.3701 | 1249874.7704 | 2687439.4246 | 1249889.0383 | 2687471.4099 | 1249899.5067
87 | 2687329.9597 | 1249901.5785 | 2687324.1345 | 1249895.4013
88 | 2687208.3324 | 1249941.229 | 2687238.33 | 1249961.2743
89 | 2687249.8739 | 1249861.0359 | 2687268.3814 | 1249861.3171
90 | 2687471.4099 | 1249899.5067 | 2687477.0732 | 1249901.3603
91 | 2687110.9071 | 1249706.6311 | 2687022.0743 | 1249307.0375

## bus_geodata
| x | y | coords
0 | 2687213.4677 | 1250108.0527
1 | 2687228.1367 | 1250094.5914
2 | 2687193.9706 | 1250125.9346
3 | 2687230.1191 | 1250085.7477
4 | 2687272.9194 | 1250043.2341
5 | 2687182.5589 | 1250119.4841
6 | 2687324.2185 | 1250012.0197
7 | 2687279.1772 | 1249940.8491
8 | 2687342.3368 | 1250002.8594
9 | 2687277.0285 | 1249933.9678
10 | 2687171.7617 | 1249803.3326
11 | 2687255.3529 | 1249720.0328
12 | 2687161.8665 | 1249813.9609
13 | 2687166.8835 | 1249837.3412
14 | 2687156.8406 | 1249789.3115
15 | 2687172.8633 | 1249855.8319
16 | 2687178.4067 | 1249830.149
17 | 2687153.2183 | 1249771.5463
18 | 2687155.7093 | 1249850.1198
19 | 2687153.8624 | 1249849.2502
20 | 2687201.173 | 1249860.2961
21 | 2687158.3452 | 1249871.282
22 | 2687182.1772 | 1249827.7601
23 | 2687132.4091 | 1249776.4941
24 | 2687150.225 | 1249759.9602
25 | 2686992.6095 | 1249770.1774
26 | 2687008.6639 | 1249774.8253
27 | 2687008.024 | 1249799.665
28 | 2687048.9612 | 1249794.4206
29 | 2686845.0198 | 1249886.8358
30 | 2686832.0586 | 1249874.0354
31 | 2686851.2695 | 1249893.4425
32 | 2686819.0912 | 1249865.9827
33 | 2686814.4458 | 1249863.3
34 | 2686791.1991 | 1249835.5747
35 | 2687009.0358 | 1249826.6142
36 | 2687065.8403 | 1249802.9031
37 | 2686961.8118 | 1249925.5067
38 | 2687092.5766 | 1249814.5126
39 | 2687124.9191 | 1249852.7064
40 | 2687109.9154 | 1249843.8976
41 | 2687119.3508 | 1249823.5654
42 | 2687097.7469 | 1249855.4942
43 | 2687140.5203 | 1249833.4573
44 | 2687110.6253 | 1249820.6151
45 | 2687095.4106 | 1249857.0917
46 | 2687099.9843 | 1249817.0172
47 | 2687227.1874 | 1249860.6913
48 | 2687199.0924 | 1249867.2485
49 | 2687150.4123 | 1249876.5618
50 | 2686916.182 | 1249967.3134
51 | 2687150.6355 | 1249955.5658
52 | 2687167.8161 | 1249964.2501
53 | 2687184.8439 | 1249974.9769
54 | 2687117.5434 | 1249924.8928
55 | 2687132.1188 | 1249915.2151
56 | 2687114.6469 | 1249926.8381
57 | 2687185.9441 | 1249975.67
58 | 2687136.65 | 1249912.2064
59 | 2687204.9023 | 1249946.5047
60 | 2687205.5782 | 1249985.7331
61 | 2687152.9899 | 1249901.5539
62 | 2687094.2401 | 1249815.075
63 | 2687204.0682 | 1249814.1639
64 | 2687220.7488 | 1249804.5643
65 | 2687226.9365 | 1249801.0033
66 | 2687191.6646 | 1249874.8004
67 | 2687229.3556 | 1249909.2698
68 | 2687219.5939 | 1249924.0505
69 | 2687265.5517 | 1249922.1789
70 | 2687222.6723 | 1249870.7578
71 | 2687213.246 | 1249933.6622
72 | 2687267.6818 | 1249869.5537
73 | 2687317.3643 | 1249875.0174
74 | 2687308.0462 | 1249890.4521
75 | 2687319.3571 | 1249863.7828
76 | 2687303.2596 | 1249901.1516
77 | 2687282.5967 | 1249861.533
78 | 2687336.2603 | 1249864.9882
79 | 2687277.0495 | 1249861.4488
80 | 2687396.3701 | 1249874.7704
81 | 2687324.1345 | 1249895.4013
82 | 2687208.3324 | 1249941.229
83 | 2687186.1072 | 1249934.4105
84 | 2687268.3814 | 1249861.3171
85 | 2687249.8739 | 1249861.0359
86 | 2687238.33 | 1249961.2743
87 | 2687329.9597 | 1249901.5785
88 | 2687471.4099 | 1249899.5067
89 | 2687477.0732 | 1249901.3603
90 | 2687200.8397 | 1249914.7321
91 | 2687110.9071 | 1249706.6311
92 | 2687022.0743 | 1249307.0375
93 | 2687199.0924 | 1249867.2485

## line_std_types
| c_nf_per_km | r_ohm_per_km | x_ohm_per_km | max_i_ka | type | q_mm2 | alpha | voltage_rating
NAYY 4x50 SE | 210 | 0.642 | 0.083 | 0.142 | cs | 50 | 0.00403 | LV
NAYY 4x120 SE | 264 | 0.225 | 0.08 | 0.242 | cs | 120 | 0.00403 | LV
NAYY 4x150 SE | 261 | 0.208 | 0.08 | 0.27 | cs | 150 | 0.00403 | LV
NA2XS2Y 1x95 RM/25 12/20 kV | 216 | 0.313 | 0.132 | 0.252 | cs | 95 | 0.00403 | MV
NA2XS2Y 1x185 RM/25 12/20 kV | 273 | 0.161 | 0.117 | 0.362 | cs | 185 | 0.00403 | MV
NA2XS2Y 1x240 RM/25 12/20 kV | 304 | 0.122 | 0.112 | 0.421 | cs | 240 | 0.00403 | MV
NA2XS2Y 1x95 RM/25 6/10 kV | 315 | 0.313 | 0.123 | 0.249 | cs | 95 | 0.00403 | MV
NA2XS2Y 1x185 RM/25 6/10 kV | 406 | 0.161 | 0.11 | 0.358 | cs | 185 | 0.00403 | MV
NA2XS2Y 1x240 RM/25 6/10 kV | 456 | 0.122 | 0.105 | 0.416 | cs | 240 | 0.00403 | MV
NA2XS2Y 1x150 RM/25 12/20 kV | 250 | 0.206 | 0.116 | 0.319 | cs | 150 | 0.00403 | MV
NA2XS2Y 1x120 RM/25 12/20 kV | 230 | 0.253 | 0.119 | 0.283 | cs | 120 | 0.00403 | MV
NA2XS2Y 1x70 RM/25 12/20 kV | 190 | 0.443 | 0.132 | 0.22 | cs | 70 | 0.00403 | MV
NA2XS2Y 1x150 RM/25 6/10 kV | 360 | 0.206 | 0.11 | 0.315 | cs | 150 | 0.00403 | MV
NA2XS2Y 1x120 RM/25 6/10 kV | 340 | 0.253 | 0.113 | 0.28 | cs | 120 | 0.00403 | MV
NA2XS2Y 1x70 RM/25 6/10 kV | 280 | 0.443 | 0.123 | 0.217 | cs | 70 | 0.00403 | MV
N2XS(FL)2Y 1x120 RM/35 64/110 kV | 112 | 0.153 | 0.166 | 0.366 | cs | 120 | 0.00393 | HV
N2XS(FL)2Y 1x185 RM/35 64/110 kV | 125 | 0.099 | 0.156 | 0.457 | cs | 185 | 0.00393 | HV
N2XS(FL)2Y 1x240 RM/35 64/110 kV | 135 | 0.075 | 0.149 | 0.526 | cs | 240 | 0.00393 | HV
N2XS(FL)2Y 1x300 RM/35 64/110 kV | 144 | 0.06 | 0.144 | 0.588 | cs | 300 | 0.00393 | HV
15-AL1/3-ST1A 0.4 | 11 | 1.8769 | 0.35 | 0.105 | ol | 16 | 0.00403 | LV
24-AL1/4-ST1A 0.4 | 11.25 | 1.2012 | 0.335 | 0.14 | ol | 24 | 0.00403 | LV
48-AL1/8-ST1A 0.4 | 12.2 | 0.5939 | 0.3 | 0.21 | ol | 48 | 0.00403 | LV
94-AL1/15-ST1A 0.4 | 13.2 | 0.306 | 0.29 | 0.35 | ol | 94 | 0.00403 | LV
34-AL1/6-ST1A 10.0 | 9.7 | 0.8342 | 0.36 | 0.17 | ol | 34 | 0.00403 | MV
48-AL1/8-ST1A 10.0 | 10.1 | 0.5939 | 0.35 | 0.21 | ol | 48 | 0.00403 | MV
70-AL1/11-ST1A 10.0 | 10.4 | 0.4132 | 0.339 | 0.29 | ol | 70 | 0.00403 | MV
94-AL1/15-ST1A 10.0 | 10.75 | 0.306 | 0.33 | 0.35 | ol | 94 | 0.00403 | MV
122-AL1/20-ST1A 10.0 | 11.1 | 0.2376 | 0.323 | 0.41 | ol | 122 | 0.00403 | MV
149-AL1/24-ST1A 10.0 | 11.25 | 0.194 | 0.315 | 0.47 | ol | 149 | 0.00403 | MV
34-AL1/6-ST1A 20.0 | 9.15 | 0.8342 | 0.382 | 0.17 | ol | 34 | 0.00403 | MV
48-AL1/8-ST1A 20.0 | 9.5 | 0.5939 | 0.372 | 0.21 | ol | 48 | 0.00403 | MV
70-AL1/11-ST1A 20.0 | 9.7 | 0.4132 | 0.36 | 0.29 | ol | 70 | 0.00403 | MV
94-AL1/15-ST1A 20.0 | 10 | 0.306 | 0.35 | 0.35 | ol | 94 | 0.00403 | MV
122-AL1/20-ST1A 20.0 | 10.3 | 0.2376 | 0.344 | 0.41 | ol | 122 | 0.00403 | MV
149-AL1/24-ST1A 20.0 | 10.5 | 0.194 | 0.337 | 0.47 | ol | 149 | 0.00403 | MV
184-AL1/30-ST1A 20.0 | 10.75 | 0.1571 | 0.33 | 0.535 | ol | 184 | 0.00403 | MV
243-AL1/39-ST1A 20.0 | 11 | 0.1188 | 0.32 | 0.645 | ol | 243 | 0.00403 | MV
48-AL1/8-ST1A 110.0 | 8 | 0.5939 | 0.46 | 0.21 | ol | 48 | 0.00403 | HV
70-AL1/11-ST1A 110.0 | 8.4 | 0.4132 | 0.45 | 0.29 | ol | 70 | 0.00403 | HV
94-AL1/15-ST1A 110.0 | 8.65 | 0.306 | 0.44 | 0.35 | ol | 94 | 0.00403 | HV
122-AL1/20-ST1A 110.0 | 8.5 | 0.2376 | 0.43 | 0.41 | ol | 122 | 0.00403 | HV
149-AL1/24-ST1A 110.0 | 8.75 | 0.194 | 0.41 | 0.47 | ol | 149 | 0.00403 | HV
184-AL1/30-ST1A 110.0 | 8.8 | 0.1571 | 0.4 | 0.535 | ol | 184 | 0.00403 | HV
243-AL1/39-ST1A 110.0 | 9 | 0.1188 | 0.39 | 0.645 | ol | 243 | 0.00403 | HV
305-AL1/39-ST1A 110.0 | 9.2 | 0.0949 | 0.38 | 0.74 | ol | 305 | 0.00403 | HV
490-AL1/64-ST1A 110.0 | 9.75 | 0.059 | 0.37 | 0.96 | ol | 490 | 0.00403 | HV
679-AL1/86-ST1A 110.0 | 9.95 | 0.042 | 0.36 | 1.15 | ol | 679 | 0.00403 | HV
490-AL1/64-ST1A 220.0 | 10 | 0.059 | 0.285 | 0.96 | ol | 490 | 0.00403 | HV
679-AL1/86-ST1A 220.0 | 11.7 | 0.042 | 0.275 | 1.15 | ol | 679 | 0.00403 | HV
490-AL1/64-ST1A 380.0 | 11 | 0.059 | 0.253 | 0.96 | ol | 490 | 0.00403 | HV
679-AL1/86-ST1A 380.0 | 14.6 | 0.042 | 0.25 | 1.15 | ol | 679 | 0.00403 | HV

## trafo_std_types
| i0_percent | pfe_kw | vkr_percent | sn_mva | vn_lv_kv | vn_hv_kv | vk_percent | shift_degree | vector_group | tap_side | tap_neutral | tap_min | tap_max | tap_step_degree | tap_step_percent | tap_phase_shifter
160 MVA 380/110 kV | 0.06 | 60 | 0.25 | 160 | 110 | 380 | 12.2 | 0 | Yy0 | hv | 0 | -9 | 9 | 0 | 1.5 | FALSE
100 MVA 220/110 kV | 0.06 | 55 | 0.26 | 100 | 110 | 220 | 12 | 0 | Yy0 | hv | 0 | -9 | 9 | 0 | 1.5 | FALSE
63 MVA 110/20 kV | 0.04 | 22 | 0.32 | 63 | 20 | 110 | 18 | 150 | YNd5 | hv | 0 | -9 | 9 | 0 | 1.5 | FALSE
40 MVA 110/20 kV | 0.05 | 18 | 0.34 | 40 | 20 | 110 | 16.2 | 150 | YNd5 | hv | 0 | -9 | 9 | 0 | 1.5 | FALSE
25 MVA 110/20 kV | 0.07 | 14 | 0.41 | 25 | 20 | 110 | 12 | 150 | YNd5 | hv | 0 | -9 | 9 | 0 | 1.5 | FALSE
63 MVA 110/10 kV | 0.04 | 22 | 0.32 | 63 | 10 | 110 | 18 | 150 | YNd5 | hv | 0 | -9 | 9 | 0 | 1.5 | FALSE
40 MVA 110/10 kV | 0.05 | 18 | 0.34 | 40 | 10 | 110 | 16.2 | 150 | YNd5 | hv | 0 | -9 | 9 | 0 | 1.5 | FALSE
25 MVA 110/10 kV | 0.07 | 14 | 0.41 | 25 | 10 | 110 | 12 | 150 | YNd5 | hv | 0 | -9 | 9 | 0 | 1.5 | FALSE
0.25 MVA 20/0.4 kV | 0.32 | 0.8 | 1.44 | 0.25 | 0.4 | 20 | 6 | 150 | Yzn5 | hv | 0 | -2 | 2 | 0 | 2.5 | FALSE
0.4 MVA 20/0.4 kV | 0.3375 | 1.35 | 1.425 | 0.4 | 0.4 | 20 | 6 | 150 | Dyn5 | hv | 0 | -2 | 2 | 0 | 2.5 | FALSE
0.63 MVA 20/0.4 kV | 0.2619 | 1.65 | 1.206 | 0.63 | 0.4 | 20 | 6 | 150 | Dyn5 | hv | 0 | -2 | 2 | 0 | 2.5 | FALSE
0.25 MVA 10/0.4 kV | 0.24 | 0.6 | 1.2 | 0.25 | 0.4 | 10 | 4 | 150 | Dyn5 | hv | 0 | -2 | 2 | 0 | 2.5 | FALSE
0.4 MVA 10/0.4 kV | 0.2375 | 0.95 | 1.325 | 0.4 | 0.4 | 10 | 4 | 150 | Dyn5 | hv | 0 | -2 | 2 | 0 | 2.5 | FALSE
0.63 MVA 10/0.4 kV | 0.1873 | 1.18 | 1.0794 | 0.63 | 0.4 | 10 | 4 | 150 | Dyn5 | hv | 0 | -2 | 2 | 0 | 2.5 | FALSE

## trafo3w_std_types
| sn_hv_mva | sn_mv_mva | sn_lv_mva | vn_hv_kv | vn_mv_kv | vn_lv_kv | vk_hv_percent | vk_mv_percent | vk_lv_percent | vkr_hv_percent | vkr_mv_percent | vkr_lv_percent | pfe_kw | i0_percent | shift_mv_degree | shift_lv_degree | vector_group | tap_side | tap_neutral | tap_min | tap_max | tap_step_percent
63/25/38 MVA 110/20/10 kV | 63 | 25 | 38 | 110 | 20 | 10 | 10.4 | 10.4 | 10.4 | 0.28 | 0.32 | 0.35 | 35 | 0.89 | 0 | 0 | YN0yn0yn0 | hv | 0 | -10 | 10 | 1.2
63/25/38 MVA 110/10/10 kV | 63 | 25 | 38 | 110 | 10 | 10 | 10.4 | 10.4 | 10.4 | 0.28 | 0.32 | 0.35 | 35 | 0.89 | 0 | 0 | YN0yn0yn0 | hv | 0 | -10 | 10 | 1.2

## fuse_std_types
| fuse_type | i_rated_a | t_avg | t_min | t_total | x_avg | x_min | x_total
HV 100A | HV 100A | 100 | 0 | [10.0, 3.64, 0.854, 0.281, 0.1, 0.0531, 0.022, 0.01] | [10.0, 4.267, 1.21, 0.403, 0.1, 0.058, 0.022, 0.01] | 0 | [300.0, 350.0, 450.0, 550.0, 700.0, 850.0, 1200.0, 1752.0] | [600.0, 700.0, 900.0, 1150.0, 1665.0, 2000.0, 3000.0, 4313.0]
HV 10A | HV 10A | 10 | 0 | [10.0, 1675.0, 0.344, 0.156, 0.1, 0.0417, 0.0171, 0.01] | [10.0, 1.3, 0.3, 0.155, 0.1, 0.0555, 0.023, 0.01] | 0 | [30.0, 32.0, 35.0, 37.0, 39.0, 50.0, 70.0, 88.0] | [60.0, 70.0, 80.0, 87.0, 94.0, 110.0, 150.0, 216.0]
HV 125A | HV 125A | 125 | 0 | [10.0, 1.82, 0.344, 0.1, 0.0467, 0.0269, 0.01] | [10.0, 2.478, 0.426, 0.1, 0.0427, 0.0211, 0.01] | 0 | [375.0, 500.0, 700.0, 925.0, 1200.0, 1500.0, 2341.0] | [750.0, 1000.0, 1500.0, 2200.0, 3000.0, 4000.0, 5765.0]
HV 160A | HV 160A | 160 | 0 | [10.0, 4.15, 1.03, 0.198, 0.1, 0.051, 0.0172, 0.01] | [10.0, 2.3, 0.734, 0.274, 0.1, 0.046, 0.0177, 0.01] | 0 | [480.0, 550.0, 700.0, 1000.0, 1260.0, 1600.0, 2500.0, 3227.0] | [960.0, 1300.0, 1700.0, 2200.0, 2996.0, 4000.0, 6000.0, 7946.0]
HV 16A | HV 16A | 16 | 0 | [10.0, 0.352, 0.164, 0.1, 0.0649, 0.0342, 0.01] | [10.0, 2.34, 0.722, 0.181, 0.1, 0.055, 0.0296, 0.01] | 0 | [48.0, 60.0, 65.0, 71.0, 80.0, 100.0, 162.0] | [96.0, 110.0, 125.0, 150.0, 168.0, 200.0, 250.0, 398.0]
HV 200A | HV 200A | 200 | 0 | [10.0, 4.267, 1.21, 0.403, 0.1, 0.058, 0.022, 0.01] | [10.0, 3.73, 1.654, 0.328, 0.1, 0.0531, 0.019, 0.01] | 0 | [600.0, 700.0, 900.0, 1150.0, 1665.0, 2000.0, 3000.0, 4313.0] | [1200.0, 1500.0, 1800.0, 2700.0, 3960.0, 5000.0, 7500.0, 10620.0]
HV 20A | HV 20A | 20 | 0 | [10.0, 1.3, 0.3, 0.155, 0.1, 0.0555, 0.023, 0.01] | [10.0, 1.3, 0.161, 0.1, 0.0611, 0.0399, 0.0141, 0.01] | 0 | [60.0, 70.0, 80.0, 87.0, 94.0, 110.0, 150.0, 216.0] | [120.0, 150.0, 200.0, 223.0, 260.0, 300.0, 450.0, 532.0]
HV 25A | HV 25A | 25 | 0 | [10.0, 2.512, 0.833, 0.299, 0.1, 0.0372, 0.0223, 0.01] | [10.0, 3.125, 0.597, 0.198, 0.1, 0.0378, 0.022, 0.01] | 0 | [75.0, 82.0, 90.0, 100.0, 124.0, 170.0, 200.0, 289.0] | [150.0, 170.0, 210.0, 250.0, 294.0, 400.0, 500.0, 711.0]
HV 31.5A | HV 31.5A | 31.5 | 0 | [10.0, 2.34, 0.722, 0.181, 0.1, 0.055, 0.0296, 0.01] | [10.0, 2.84, 0.368, 0.164, 0.1, 0.0621, 0.0378, 0.0195, 0.01] | 0 | [95.0, 110.0, 125.0, 150.0, 165.0, 200.0, 250.0, 390.0] | [189.0, 220.0, 300.0, 350.0, 393.0, 450.0, 530.0, 700.0, 960.0]
HV 40A | HV 40A | 40 | 0 | [10.0, 1.3, 0.161, 0.1, 0.0611, 0.0399, 0.0141, 0.01] | [10.0, 2.05, 0.369, 0.198, 0.1, 0.051, 0.0298, 0.01] | 0 | [120.0, 150.0, 200.0, 223.0, 260.0, 300.0, 450.0, 532.0] | [240.0, 300.0, 400.0, 450.0, 530.0, 650.0, 800.0, 1311.0]
HV 50A | HV 50A | 50 | 0 | [10.0, 3.215, 0.597, 0.198, 0.1, 0.0378, 0.022, 0.01] | [10.0, 3.64, 0.854, 0.281, 0.1, 0.0531, 0.022, 0.01] | 0 | [150.0, 170.0, 210.0, 250.0, 294.0, 400.0, 500.0, 711.0] | [300.0, 350.0, 450.0, 550.0, 700.0, 850.0, 1200.0, 1752.0]
HV 6.3A | HV 6.3A | 6.3 | 0 | [10.0, 1.39, 0.344, 0.168, 0.1, 0.056, 0.0263, 0.01] | [10.0, 1.711, 0.516, 0.198, 0.1, 0.0634, 0.0303, 0.01] | 0 | [19.0, 19.5, 20.4, 20.8, 22.0, 25.0, 32.0, 48.0] | [38.0, 40.0, 43.0, 48.0, 53.0, 60.0, 75.0, 118.0]
HV 63A | HV 63A | 63 | 0 | [10.0, 2.84, 0.368, 0.164, 0.1, 0.0621, 0.0378, 0.0195, 0.01] | [10.0, 1.82, 0.344, 0.1, 0.0467, 0.0269, 0.01] | 0 | [189.0, 220.0, 300.0, 350.0, 393.0, 450.0, 530.0, 700.0, 961.0] | [378.0, 500.0, 700.0, 934.0, 1200.0, 1500.0, 2366.0]
HV 80A | HV 80A | 80 | 0 | [10.0, 2.05, 0.369, 0.198, 0.1, 0.051, 0.0298, 0.01] | [10.0, 4.15, 1.03, 0.198, 0.1, 0.051, 0.0172, 0.01] | 0 | [240.0, 300.0, 400.0, 450.0, 530.0, 650.0, 800.0, 1311.0] | [480.0, 550.0, 700.0, 1000.0, 1260.0, 1600.0, 2500.0, 3227.0]
Siemens NH-1-100 | Siemens NH-1-100 | 100 | [5400.0, 2000.0, 400.0, 20.0, 1.0, 0.2, 0.012, 0.004] | 0 | 0 | [150.0, 190.0, 250.0, 430.0, 900.0, 1250.0, 2700.0, 3600.0] | 0 | 0
Siemens NH-1-125 | Siemens NH-1-125 | 125 | [4800.0, 120.0, 7.0, 0.1, 0.004] | 0 | 0 | [180.0, 400.0, 740.0, 2000.0, 4250.0] | 0 | 0
Siemens NH-1-16 | Siemens NH-1-16 | 16 | [4000.0, 400.0, 2.0, 0.1, 0.04, 0.01] | 0 | 0 | [26.0, 35.0, 75.0, 150.0, 200.0, 300.0] | 0 | 0
Siemens NH-1-160 | Siemens NH-1-160 | 160 | [4800.0, 120.0, 7.0, 0.1, 0.004] | 0 | 0 | [210.0, 500.0, 900.0, 2300.0, 5000.0] | 0 | 0
Siemens NH-1-25 | Siemens NH-1-25 | 25 | [4000.0, 1000.0, 10.0, 0.2, 0.02, 0.01] | 0 | 0 | [40.0, 50.0, 100.0, 210.0, 400.0, 500.0] | 0 | 0
Siemens NH-1-50 | Siemens NH-1-50 | 50 | [4000.0, 40.0, 4.0, 1.0, 0.02, 0.01] | 0 | 0 | [86.0, 200.0, 300.0, 400.0, 1000.0, 1280.0] | 0 | 0
Siemens NH-1-63 | Siemens NH-1-63 | 63 | [4000.0, 100.0, 10.0, 2.0, 0.04, 0.01] | 0 | 0 | [100.0, 200.0, 300.0, 400.0, 1000.0, 1500.0] | 0 | 0
Siemens NH-1-80 | Siemens NH-1-80 | 80 | [4800.0, 120.0, 7.0, 0.1, 0.01] | 0 | 0 | [150.58, 250.0, 450.0, 1150.0, 2470.0] | 0 | 0
Siemens NH-2-1000 | Siemens NH-2-1000 | 1000 | [4800.0, 120.0, 7.0, 0.1, 0.004] | 0 | 0 | [1900.0, 3500.0, 8400.0, 24000.0, 52000.0] | 0 | 0
Siemens NH-2-200 | Siemens NH-2-200 | 200 | [4800.0, 120.0, 7.0, 0.1, 0.004] | 0 | 0 | [280.0, 650.0, 1200.0, 3000.0, 7000.0] | 0 | 0
Siemens NH-2-224 | Siemens NH-2-224 | 224 | [4800.0, 120.0, 7.0, 0.2, 0.04, 0.004] | 0 | 0 | [400.0, 750.0, 1453.0, 3025.0, 4315.0, 7600.0] | 0 | 0
Siemens NH-2-250 | Siemens NH-2-250 | 250 | [4800.0, 120.0, 7.0, 0.1, 0.004] | 0 | 0 | [450.0, 800.0, 1650.0, 4000.0, 8500.0] | 0 | 0
Siemens NH-2-315 | Siemens NH-2-315 | 315 | [4800.0, 120.0, 7.0, 0.1, 0.004] | 0 | 0 | [550.0, 920.0, 1900.0, 5000.0, 11000.0] | 0 | 0
Siemens NH-2-355 | Siemens NH-2-355 | 355 | [4800.0, 120.0, 6.0, 0.1, 0.004] | 0 | 0 | [650.0, 1116.27, 2350.0, 5840.0, 12790.0] | 0 | 0
Siemens NH-2-400 | Siemens NH-2-400 | 400 | [4800.0, 120.0, 7.0, 0.1, 0.004] | 0 | 0 | [720.0, 1350.0, 2800.0, 6500.0, 15000.0] | 0 | 0
Siemens NH-2-425 | Siemens NH-2-425 | 425 | [4800.0, 120.0, 7.0, 0.1, 0.004] | 0 | 0 | [850.0, 1500.0, 3050.0, 7500.0, 16500.0] | 0 | 0
Siemens NH-2-630 | Siemens NH-2-630 | 630 | [4800.0, 120.0, 7.0, 0.1, 0.004] | 0 | 0 | [1200.0, 2000.0, 4800.0, 12000.0, 26000.0] | 0 | 0

## res_bus
| vm_pu | va_degree | p_mw | q_mvar
0 | 0.98975 | -0.19732 | 0.0014767 | 0.0003701
1 | 0.98987 | -0.19506 | 0 | 0
2 | 0.98963 | -0.19962 | 0 | 0
3 | 0.98983 | -0.19584 | 0.0048655 | 0.0012194
4 | 0.99076 | -0.17786 | 0 | 0
5 | 0.98958 | -0.20077 | 0.0048994 | 0.0012279
6 | 0.99141 | -0.16523 | 0.00098513 | 0.0002469
7 | 0.99266 | -0.14106 | 0 | 0
8 | 0.99164 | -0.16076 | 0 | 0
9 | 0.99274 | -0.1395 | 0.0048307 | 0.0012107
10 | 0.99394 | -0.11643 | 0.00028017 | 7.0218e-05
11 | 0.99374 | -0.12017 | 0.0017942 | 0.00044967
12 | 0.99396 | -0.11589 | 0 | 0
13 | 0.99407 | -0.11379 | 0 | 0
14 | 0.9939 | -0.11718 | 0.00037898 | 9.4981e-05
15 | 0.99479 | -0.099882 | 0 | 0
16 | 0.99373 | -0.1204 | 0.002544 | 0.0006376
17 | 0.99386 | -0.11799 | 0 | 0
18 | 0.99407 | -0.11374 | 0 | 0
19 | 0.99399 | -0.1153 | 0.0024083 | 0.00060358
20 | 0.99705 | -0.056311 | 0 | 0
21 | 0.99458 | -0.10395 | 0.0071089 | 0.0017816
22 | 0.99363 | -0.12238 | 0.0096148 | 0.0024097
23 | 0.99385 | -0.11811 | 0.00030514 | 7.6475e-05
24 | 0.99383 | -0.11846 | 0.00032685 | 8.1916e-05
25 | 0.99078 | -0.17755 | 0.0013534 | 0.0003392
26 | 0.9908 | -0.17715 | 0 | 0
27 | 0.99058 | -0.18139 | 0.0019667 | 0.00049291
28 | 0.99124 | -0.16852 | 0 | 0
29 | 0.98891 | -0.21382 | 0.00074568 | 0.00018689
30 | 0.98885 | -0.21493 | 0.00046582 | 0.00011675
31 | 0.98894 | -0.21314 | 0.0016682 | 0.00041809
32 | 0.98881 | -0.21574 | 0.0012894 | 0.00032316
33 | 0.9888 | -0.2159 | 0 | 0
34 | 0.98875 | -0.217 | 0.0016796 | 0.00042096
35 | 0.99039 | -0.18501 | 0.0016892 | 0.00042337
36 | 0.99143 | -0.16488 | 0.0023807 | 0.00059666
37 | 0.9898 | -0.19642 | 0 | 0
38 | 0.99178 | -0.15802 | 0.00097106 | 0.00024337
39 | 0.99199 | -0.15392 | 0.0068144 | 0.0017079
40 | 0.9921 | -0.1518 | 0 | 0
41 | 0.99235 | -0.14705 | 0 | 0
42 | 0.99203 | -0.15331 | 0.0040219 | 0.001008
43 | 0.99317 | -0.13116 | 0.0027195 | 0.00068157
44 | 0.99213 | -0.15136 | 0.003384 | 0.0008481
45 | 0.99202 | -0.15336 | 0.0010571 | 0.00026494
46 | 0.99189 | -0.15594 | 0.007787 | 0.0019516
47 | 0.99567 | -0.082806 | 0.0013542 | 0.00033939
48 | 0.99754 | -0.047048 | 0 | 0
49 | 0.99455 | -0.10451 | 0.0033211 | 0.00083235
50 | 0.98947 | -0.20287 | 0 | 0
51 | 0.99161 | -0.16137 | 0.0048886 | 0.0012252
52 | 0.9917 | -0.1597 | 0.0033412 | 0.00083739
53 | 0.99185 | -0.15677 | 0.0042097 | 0.001055
54 | 0.99597 | -0.077285 | 0 | 0
55 | 0.99599 | -0.076763 | 0.0017079 | 0.00042804
56 | 0.99596 | -0.077389 | 0.001698 | 0.00042555
57 | 0.99186 | -0.15648 | 0 | 0
58 | 0.99601 | -0.076437 | 0.0061577 | 0.0015433
59 | 0.99244 | -0.14519 | 0 | 0
60 | 0.99174 | -0.15878 | 0.0058946 | 0.0014773
61 | 0.99618 | -0.07316 | 0.0045789 | 0.0011476
62 | 0.99181 | -0.15758 | 0.0010241 | 0.00025667
63 | 0.99326 | -0.1294 | 0.0035829 | 0.00089796
64 | 0.99306 | -0.13342 | 0.0066646 | 0.0016703
65 | 0.99302 | -0.13408 | 0.0051753 | 0.0012971
66 | 0.99679 | -0.061438 | 0 | 0
67 | 0.99383 | -0.11838 | 0 | 0
68 | 0.99317 | -0.13124 | 0.0069375 | 0.0017387
69 | 0.99299 | -0.13452 | 0.0052828 | 0.001324
70 | 1 | 0 | -0.23005 | -0.057857
71 | 0.99281 | -0.13819 | 0 | 0
72 | 0.99981 | -0.0037355 | 0.0047538 | 0.0011914
73 | 0.99153 | -0.16248 | 0 | 0
74 | 0.99143 | -0.16438 | 0.0045423 | 0.0011384
75 | 0.99159 | -0.16132 | 0 | 0
76 | 0.99142 | -0.16463 | 0.0011902 | 0.0002983
77 | 0.99301 | -0.1339 | 0.0025104 | 0.00062916
78 | 0.99103 | -0.17219 | 0 | 0
79 | 0.99324 | -0.12953 | 0.0027771 | 0.00069601
80 | 0.98928 | -0.20605 | 0 | 0
81 | 0.99087 | -0.17539 | 0.0016622 | 0.0004166
82 | 0.99257 | -0.14279 | 0 | 0
83 | 0.99238 | -0.14648 | 0.0032571 | 0.00081631
84 | 0.99362 | -0.12229 | 0.0043251 | 0.001084
85 | 0.99449 | -0.10543 | 0.0050104 | 0.0012557
86 | 0.99233 | -0.1474 | 0.0072339 | 0.001813
87 | 0.99084 | -0.17594 | 0.0036546 | 0.00091593
88 | 0.98703 | -0.24973 | 0.026078 | 0.0065358
89 | 0.98701 | -0.25025 | 0.0048886 | 0.0012252
90 | 0.99266 | -0.14097 | 0.0053392 | 0.0013381
91 | 0.99372 | -0.12067 | 0 | 0
92 | 0.99302 | -0.13429 | 0.0018765 | 0.00047028
93 | 0.99998 | 149.9956 | 0 | 0

## res_line
| p_from_mw | q_from_mvar | p_to_mw | q_to_mvar | pl_mw | ql_mvar | i_from_ka | i_to_ka | i_ka | vm_from_pu | va_from_degree | vm_to_pu | va_to_degree | loading_percent
0 | -0.006377 | -0.001598 | 0.0063777 | 0.0015982 | 6.8623e-07 | 1.8329e-07 | 0.0095872 | 0.0095871 | 0.0095872 | 0.98975 | -0.19732 | 0.98987 | -0.19506 | 2.6339
1 | 0.0049002 | 0.0012279 | -0.0048997 | -0.0012279 | 5.3845e-07 | 4.646e-09 | 0.0073671 | 0.0073672 | 0.0073672 | 0.98975 | -0.19732 | 0.98963 | -0.19962 | 2.024
2 | 0.0048656 | 0.0012194 | -0.0048655 | -0.0012194 | 1.8185e-07 | -1.335e-10 | 0.0073142 | 0.0073143 | 0.0073143 | 0.98987 | -0.19506 | 0.98983 | -0.19584 | 2.0094
3 | -0.011243 | -0.0028176 | 0.011253 | 0.0028224 | 9.2155e-06 | 4.791e-06 | 0.016901 | 0.016901 | 0.016901 | 0.98987 | -0.19506 | 0.99076 | -0.17786 | 4.6432
4 | 0.0048997 | 0.0012279 | -0.0048994 | -0.0012279 | 2.6748e-07 | 2.3424e-09 | 0.0073672 | 0.0073672 | 0.0073672 | 0.98963 | -0.19962 | 0.98958 | -0.20077 | 2.024
5 | -0.011253 | -0.0028224 | 0.011259 | 0.0028259 | 6.7794e-06 | 3.5232e-06 | 0.016901 | 0.016901 | 0.016901 | 0.99076 | -0.17786 | 0.99141 | -0.16523 | 4.6431
6 | -0.012244 | -0.0030728 | 0.012247 | 0.0030742 | 2.6101e-06 | 1.4047e-06 | 0.018379 | 0.018379 | 0.018379 | 0.99141 | -0.16523 | 0.99164 | -0.16076 | 5.0492
7 | 0.012259 | 0.0030804 | -0.012247 | -0.0030742 | 1.1522e-05 | 6.1995e-06 | 0.018379 | 0.018379 | 0.018379 | 0.99266 | -0.14106 | 0.99164 | -0.16076 | 5.0492
8 | -0.012259 | -0.0030804 | 0.012259 | 0.0030809 | 9.1313e-07 | 4.912e-07 | 0.018379 | 0.018379 | 0.018379 | 0.99266 | -0.14106 | 0.99274 | -0.1395 | 5.0491
9 | -0.01709 | -0.0042916 | 0.017094 | 0.004294 | 4.0573e-06 | 2.3835e-06 | 0.025619 | 0.025619 | 0.025619 | 0.99274 | -0.1395 | 0.99299 | -0.13452 | 7.0383
10 | 0.0017945 | 0.00044835 | -0.0017942 | -0.00044967 | 3.1947e-07 | -1.3253e-06 | 0.0026861 | 0.0026866 | 0.0026866 | 0.99394 | -0.11643 | 0.99374 | -0.12017 | 0.73809
11 | -0.0020747 | -0.00051857 | 0.0020748 | 0.00051841 | 5.2518e-08 | -1.546e-07 | 0.0031055 | 0.0031055 | 0.0031055 | 0.99394 | -0.11643 | 0.99396 | -0.11589 | 0.85317
12 | -0.0049639 | -0.001236 | 0.0049644 | 0.001236 | 4.9491e-07 | 6.7103e-09 | 0.0074284 | 0.0074283 | 0.0074284 | 0.99396 | -0.11589 | 0.99407 | -0.11379 | 2.0408
13 | 0.0028892 | 0.00071761 | -0.002889 | -0.00071783 | 1.763e-07 | -2.1321e-07 | 0.0043229 | 0.0043231 | 0.0043231 | 0.99396 | -0.11589 | 0.9939 | -0.11718 | 1.1877
14 | -0.032565 | -0.0081597 | 0.032586 | 0.0081732 | 2.1589e-05 | 1.3503e-05 | 0.048745 | 0.048745 | 0.048745 | 0.99407 | -0.11379 | 0.99479 | -0.099882 | 13.3915
15 | 0.0276 | 0.0069236 | -0.027592 | -0.0069182 | 8.696e-06 | 5.3894e-06 | 0.041317 | 0.041317 | 0.041317 | 0.99407 | -0.11379 | 0.99373 | -0.1204 | 11.3508
16 | 0.00251 | 0.00062285 | -0.0025099 | -0.00062302 | 9.5903e-08 | -1.7358e-07 | 0.0037557 | 0.0037558 | 0.0037558 | 0.9939 | -0.11718 | 0.99386 | -0.11799 | 1.0318
17 | -0.086575 | -0.021746 | 0.086755 | 0.021862 | 0.00018042 | 0.0001151 | 0.12952 | 0.12952 | 0.12952 | 0.99479 | -0.099882 | 0.99705 | -0.056311 | 35.5815
18 | 0.010432 | 0.0026149 | -0.01043 | -0.0026139 | 2.0227e-06 | 1.007e-06 | 0.015605 | 0.015605 | 0.015605 | 0.99479 | -0.099882 | 0.99458 | -0.10395 | 4.287
19 | 0.043557 | 0.010958 | -0.043528 | -0.01094 | 2.8814e-05 | 1.8206e-05 | 0.065167 | 0.065167 | 0.065167 | 0.99479 | -0.099882 | 0.99407 | -0.11374 | 17.9031
20 | 0.025048 | 0.0062806 | -0.025045 | -0.0062792 | 2.3548e-06 | 1.4492e-06 | 0.037507 | 0.037507 | 0.037507 | 0.99373 | -0.1204 | 0.99363 | -0.12238 | 10.3042
21 | 0.00030514 | 7.6199e-05 | -0.00030514 | -7.6475e-05 | 1.6738e-09 | -2.761e-07 | 0.00045677 | 0.00045686 | 0.00045686 | 0.99386 | -0.11799 | 0.99385 | -0.11811 | 0.12551
22 | 0.0022048 | 0.00054682 | -0.0022047 | -0.00054694 | 4.8957e-08 | -1.2411e-07 | 0.003299 | 0.003299 | 0.003299 | 0.99386 | -0.11799 | 0.99383 | -0.11846 | 0.90633
23 | 0.043528 | 0.01094 | -0.043524 | -0.010938 | 3.251e-06 | 2.0542e-06 | 0.065167 | 0.065167 | 0.065167 | 0.99407 | -0.11374 | 0.99399 | -0.1153 | 17.9031
24 | 0.041116 | 0.010335 | -0.041085 | -0.010315 | 3.1111e-05 | 1.9628e-05 | 0.061562 | 0.061562 | 0.061562 | 0.99399 | -0.1153 | 0.99317 | -0.13116 | 16.9127
25 | 0.058388 | 0.014782 | -0.058314 | -0.014735 | 7.4173e-05 | 4.7132e-05 | 0.087191 | 0.087192 | 0.087192 | 0.99705 | -0.056311 | 0.99567 | -0.082806 | 23.9537
26 | -0.14514 | -0.036644 | 0.14521 | 0.036685 | 6.4438e-05 | 4.1049e-05 | 0.21671 | 0.21671 | 0.21671 | 0.99705 | -0.056311 | 0.99754 | -0.047048 | 29.7676
27 | 0.0033212 | 0.00083229 | -0.0033211 | -0.00083235 | 8.823e-08 | -6.7195e-08 | 0.0049689 | 0.004969 | 0.004969 | 0.99458 | -0.10395 | 0.99455 | -0.10451 | 1.3651
28 | 0.01543 | 0.0038695 | -0.015425 | -0.0038665 | 5.1613e-06 | 2.9695e-06 | 0.023109 | 0.023109 | 0.023109 | 0.99363 | -0.12238 | 0.99326 | -0.1294 | 6.3486
29 | 0.0018779 | 0.00046503 | -0.0018777 | -0.00046576 | 1.962e-07 | -7.3303e-07 | 0.0028097 | 0.00281 | 0.00281 | 0.99383 | -0.11846 | 0.99372 | -0.12067 | 0.77197
30 | -0.0013534 | -0.0003392 | 0.0013534 | 0.000339 | 2.5903e-08 | -1.9874e-07 | 0.0020327 | 0.0020326 | 0.0020327 | 0.99078 | -0.17755 | 0.9908 | -0.17715 | 0.55842
31 | 0.0095164 | 0.0023843 | -0.0095145 | -0.0023834 | 1.9219e-06 | 9.0694e-07 | 0.014292 | 0.014292 | 0.014292 | 0.9908 | -0.17715 | 0.99058 | -0.18139 | 3.9264
32 | -0.01087 | -0.0027233 | 0.010874 | 0.0027256 | 4.4686e-06 | 2.2837e-06 | 0.016324 | 0.016324 | 0.016324 | 0.9908 | -0.17715 | 0.99124 | -0.16852 | 4.4847
33 | 0.0075477 | 0.0018905 | -0.0075464 | -0.00189 | 1.2999e-06 | 4.8486e-07 | 0.011338 | 0.011338 | 0.011338 | 0.99058 | -0.18139 | 0.99039 | -0.18501 | 3.1147
34 | -0.010874 | -0.0027256 | 0.010876 | 0.0027266 | 1.8879e-06 | 9.6466e-07 | 0.016324 | 0.016324 | 0.016324 | 0.99124 | -0.16852 | 0.99143 | -0.16488 | 4.4847
35 | 0.0034353 | 0.00086016 | -0.0034351 | -0.00086027 | 1.8258e-07 | -1.1694e-07 | 0.0051688 | 0.0051689 | 0.0051689 | 0.98891 | -0.21382 | 0.98885 | -0.21493 | 1.42
36 | -0.004181 | -0.001047 | 0.0041811 | 0.001047 | 1.3496e-07 | -3.0307e-08 | 0.0062909 | 0.0062908 | 0.0062909 | 0.98891 | -0.21382 | 0.98894 | -0.21314 | 1.7283
37 | 0.0029693 | 0.00074353 | -0.0029692 | -0.00074365 | 1.1432e-07 | -1.2274e-07 | 0.0044679 | 0.004468 | 0.004468 | 0.98885 | -0.21493 | 0.98881 | -0.21574 | 1.2275
38 | -0.0058493 | -0.0014651 | 0.0058522 | 0.0014657 | 2.8607e-06 | 5.664e-07 | 0.0088009 | 0.0088004 | 0.0088009 | 0.98894 | -0.21314 | 0.98947 | -0.20287 | 2.4178
39 | 0.0016797 | 0.00042048 | -0.0016797 | -0.00042054 | 1.2852e-08 | -6.0585e-08 | 0.0025276 | 0.0025276 | 0.0025276 | 0.98881 | -0.21574 | 0.9888 | -0.2159 | 0.6944
40 | 0.0016797 | 0.00042054 | -0.0016796 | -0.00042096 | 8.7403e-08 | -4.1196e-07 | 0.0025276 | 0.0025278 | 0.0025278 | 0.9888 | -0.2159 | 0.98875 | -0.217 | 0.69444
41 | 0.0058572 | 0.0014667 | -0.005854 | -0.001466 | 3.1824e-06 | 6.2734e-07 | 0.0087997 | 0.0088002 | 0.0088002 | 0.99039 | -0.18501 | 0.9898 | -0.19642 | 2.4176
42 | -0.013257 | -0.0033232 | 0.013261 | 0.0033256 | 4.3319e-06 | 2.396e-06 | 0.019897 | 0.019897 | 0.019897 | 0.99143 | -0.16488 | 0.99178 | -0.15802 | 5.4663
43 | 0.005854 | 0.001466 | -0.0058522 | -0.0014657 | 1.7972e-06 | 3.5509e-07 | 0.0088002 | 0.0088004 | 0.0088004 | 0.9898 | -0.19642 | 0.98947 | -0.20287 | 2.4177
44 | -0.014232 | -0.003569 | 0.014233 | 0.0035692 | 3.0027e-07 | 1.6951e-07 | 0.021354 | 0.021354 | 0.021354 | 0.99178 | -0.15802 | 0.99181 | -0.15758 | 5.8665
45 | -0.0068144 | -0.0017079 | 0.0068151 | 0.0017081 | 6.8902e-07 | 2.1392e-07 | 0.010222 | 0.010222 | 0.010222 | 0.99199 | -0.15392 | 0.9921 | -0.1518 | 2.8082
46 | -0.011895 | -0.002981 | 0.011897 | 0.0029824 | 2.6928e-06 | 1.432e-06 | 0.01784 | 0.01784 | 0.01784 | 0.9921 | -0.1518 | 0.99235 | -0.14705 | 4.9011
47 | 0.0050794 | 0.0012729 | -0.005079 | -0.0012729 | 3.6585e-07 | 1.7105e-08 | 0.0076183 | 0.0076184 | 0.0076184 | 0.9921 | -0.1518 | 0.99203 | -0.15331 | 2.093
48 | -0.038337 | -0.0096151 | 0.038366 | 0.0096334 | 2.9048e-05 | 1.8288e-05 | 0.057488 | 0.057488 | 0.057488 | 0.99235 | -0.14705 | 0.99317 | -0.13116 | 15.7933
49 | 0.026439 | 0.0066327 | -0.026434 | -0.0066293 | 5.4295e-06 | 3.3559e-06 | 0.039648 | 0.039648 | 0.039648 | 0.99235 | -0.14705 | 0.99213 | -0.15136 | 10.8922
50 | 0.0010571 | 0.0002649 | -0.0010571 | -0.00026494 | 2.6685e-09 | -3.4833e-08 | 0.0015856 | 0.0015857 | 0.0015857 | 0.99203 | -0.15331 | 0.99202 | -0.15336 | 0.43562
51 | 0.02305 | 0.0057812 | -0.023045 | -0.0057781 | 5.0347e-06 | 3.0772e-06 | 0.034572 | 0.034572 | 0.034572 | 0.99213 | -0.15136 | 0.99189 | -0.15594 | 9.4979
52 | 0.015258 | 0.0038265 | -0.015257 | -0.0038258 | 1.1915e-06 | 6.8427e-07 | 0.022891 | 0.022891 | 0.022891 | 0.99189 | -0.15594 | 0.99181 | -0.15758 | 6.2886
53 | 0.05696 | 0.014396 | -0.056898 | -0.014357 | 6.1716e-05 | 3.9204e-05 | 0.085168 | 0.085168 | 0.085168 | 0.99567 | -0.082806 | 0.99449 | -0.10543 | 23.3978
54 | -0.22314 | -0.056344 | 0.22365 | 0.056666 | 0.00050424 | 0.00032208 | 0.33301 | 0.33301 | 0.33301 | 0.99754 | -0.047048 | 1 | 0 | 45.7428
55 | 0.077935 | 0.019659 | -0.077881 | -0.019625 | 5.3653e-05 | 3.42e-05 | 0.1163 | 0.1163 | 0.1163 | 0.99754 | -0.047048 | 0.99679 | -0.061438 | 31.9504
56 | -0.0048886 | -0.0012252 | 0.004889 | 0.0012252 | 3.8986e-07 | 2.8051e-10 | 0.0073359 | 0.0073359 | 0.0073359 | 0.99161 | -0.16137 | 0.9917 | -0.1597 | 2.0154
57 | -0.0082303 | -0.0020626 | 0.0082314 | 0.0020631 | 1.1509e-06 | 4.7689e-07 | 0.012349 | 0.012349 | 0.012349 | 0.9917 | -0.1597 | 0.99185 | -0.15677 | 3.3927
58 | -0.012441 | -0.0031181 | 0.012441 | 0.0031182 | 1.6987e-07 | 9.1935e-08 | 0.018665 | 0.018665 | 0.018665 | 0.99185 | -0.15677 | 0.99186 | -0.15648 | 5.1277
59 | -0.001698 | -0.00042551 | 0.001698 | 0.00042531 | 4.2221e-08 | -2.0067e-07 | 0.0025368 | 0.0025367 | 0.0025368 | 0.99597 | -0.077285 | 0.99599 | -0.076763 | 0.69693
60 | 0.001698 | 0.00042551 | -0.001698 | -0.00042555 | 8.4202e-09 | -4.0017e-08 | 0.0025368 | 0.0025368 | 0.0025368 | 0.99597 | -0.077285 | 0.99596 | -0.077389 | 0.69693
61 | -0.0034059 | -0.00085335 | 0.003406 | 0.00085331 | 5.281e-08 | -3.699e-08 | 0.0050884 | 0.0050883 | 0.0050884 | 0.99599 | -0.076763 | 0.99601 | -0.076437 | 1.3979
62 | -0.018336 | -0.0045957 | 0.018346 | 0.0046015 | 9.8637e-06 | 5.8639e-06 | 0.027509 | 0.027509 | 0.027509 | 0.99186 | -0.15648 | 0.99244 | -0.14519 | 7.5574
63 | 0.0058952 | 0.0014774 | -0.0058946 | -0.0014773 | 6.4564e-07 | 1.2915e-07 | 0.0088441 | 0.0088442 | 0.0088442 | 0.99186 | -0.15648 | 0.99174 | -0.15878 | 2.4297
64 | -0.0095637 | -0.0023966 | 0.0095652 | 0.0023973 | 1.4933e-06 | 7.018e-07 | 0.014288 | 0.014288 | 0.014288 | 0.99601 | -0.076437 | 0.99618 | -0.07316 | 3.9252
65 | -0.021604 | -0.0054177 | 0.021606 | 0.0054192 | 2.4742e-06 | 1.5022e-06 | 0.032392 | 0.032392 | 0.032392 | 0.99244 | -0.14519 | 0.99257 | -0.14279 | 8.899
66 | 0.0032573 | 0.00081615 | -0.0032571 | -0.00081631 | 1.9991e-07 | -1.6084e-07 | 0.0048838 | 0.0048839 | 0.0048839 | 0.99244 | -0.14519 | 0.99238 | -0.14648 | 1.3417
67 | -0.014144 | -0.0035449 | 0.014152 | 0.0035493 | 7.9023e-06 | 4.4424e-06 | 0.021127 | 0.021127 | 0.021127 | 0.99618 | -0.07316 | 0.99679 | -0.061438 | 5.8042
68 | 0.011842 | 0.0029686 | -0.01184 | -0.0029674 | 2.2716e-06 | 1.2048e-06 | 0.017741 | 0.017741 | 0.017741 | 0.99326 | -0.1294 | 0.99306 | -0.13342 | 4.874
69 | 0.0051755 | 0.0012971 | -0.0051753 | -0.0012971 | 1.6101e-07 | 1.0684e-08 | 0.007755 | 0.0077551 | 0.0077551 | 0.99306 | -0.13342 | 0.99302 | -0.13408 | 2.1305
70 | 0.063729 | 0.016075 | -0.063556 | -0.015965 | 0.00017321 | 0.00011019 | 0.095172 | 0.095173 | 0.095173 | 0.99679 | -0.061438 | 0.99383 | -0.11838 | 26.1463
71 | 0.041162 | 0.010337 | -0.041137 | -0.010321 | 2.5236e-05 | 1.5922e-05 | 0.061637 | 0.061637 | 0.061637 | 0.99383 | -0.11838 | 0.99317 | -0.13124 | 16.9333
72 | 0.022394 | 0.0056285 | -0.022377 | -0.005618 | 1.7246e-05 | 1.0508e-05 | 0.033536 | 0.033536 | 0.033536 | 0.99383 | -0.11838 | 0.99299 | -0.13452 | 9.2131
73 | 0.034199 | 0.008582 | -0.034188 | -0.0085749 | 1.1342e-05 | 7.1101e-06 | 0.051243 | 0.051243 | 0.051243 | 0.99317 | -0.13124 | 0.99281 | -0.13819 | 14.0778
74 | 0.0047546 | 0.0011914 | -0.0047538 | -0.0011914 | 8.4598e-07 | -4.973e-08 | 0.0070749 | 0.0070751 | 0.0070751 | 1 | 0 | 0.99981 | -0.0037355 | 1.9437
75 | 0.0053399 | 0.0013382 | -0.0053392 | -0.0013381 | 7.0589e-07 | 7.1827e-08 | 0.0080035 | 0.0080036 | 0.0080036 | 0.99281 | -0.13819 | 0.99266 | -0.14097 | 2.1988
76 | 0.028848 | 0.0072366 | -0.028842 | -0.0072327 | 6.3206e-06 | 3.9287e-06 | 0.04324 | 0.04324 | 0.04324 | 0.99281 | -0.13819 | 0.99257 | -0.14279 | 11.879
77 | 0.005733 | 0.0014367 | -0.0057325 | -0.0014366 | 5.209e-07 | 9.1364e-08 | 0.0086036 | 0.0086037 | 0.0086037 | 0.99153 | -0.16248 | 0.99143 | -0.16438 | 2.3637
78 | -0.005733 | -0.0014367 | 0.0057334 | 0.0014367 | 3.1672e-07 | 5.5527e-08 | 0.0086036 | 0.0086036 | 0.0086036 | 0.99153 | -0.16248 | 0.99159 | -0.16132 | 2.3636
79 | 0.0011902 | 0.00029816 | -0.0011902 | -0.0002983 | 1.4027e-08 | -1.4217e-07 | 0.0017863 | 0.0017864 | 0.0017864 | 0.99143 | -0.16438 | 0.99142 | -0.16463 | 0.49077
80 | -0.042152 | -0.010614 | 0.042207 | 0.010649 | 5.5328e-05 | 3.4934e-05 | 0.063272 | 0.063272 | 0.063272 | 0.99159 | -0.16132 | 0.99301 | -0.1339 | 17.3824
81 | 0.036418 | 0.0091772 | -0.036399 | -0.0091653 | 1.8936e-05 | 1.1901e-05 | 0.054668 | 0.054668 | 0.054668 | 0.99159 | -0.16132 | 0.99103 | -0.17219 | 15.0188
82 | -0.044717 | -0.011278 | 0.044727 | 0.011284 | 9.3485e-06 | 5.9112e-06 | 0.067034 | 0.067033 | 0.067034 | 0.99301 | -0.1339 | 0.99324 | -0.12953 | 18.4158
83 | 0.031082 | 0.0078327 | -0.031031 | -0.0078013 | 5.0267e-05 | 3.138e-05 | 0.046684 | 0.046684 | 0.046684 | 0.99103 | -0.17219 | 0.98928 | -0.20605 | 12.8253
84 | 0.0053178 | 0.0013326 | -0.005317 | -0.0013325 | 8.1101e-07 | 8.2022e-08 | 0.0079845 | 0.0079846 | 0.0079846 | 0.99103 | -0.17219 | 0.99087 | -0.17539 | 2.1936
85 | -0.047504 | -0.01198 | 0.04752 | 0.01199 | 1.6477e-05 | 1.0433e-05 | 0.071194 | 0.071194 | 0.071194 | 0.99324 | -0.12953 | 0.99362 | -0.12229 | 19.5588
86 | 0.031031 | 0.0078013 | -0.030967 | -0.007761 | 6.4575e-05 | 4.0316e-05 | 0.046684 | 0.046685 | 0.046685 | 0.98928 | -0.20605 | 0.98703 | -0.24973 | 12.8254
87 | 0.0036547 | 0.00091589 | -0.0036546 | -0.00091593 | 9.591e-08 | -4.798e-08 | 0.0054884 | 0.0054884 | 0.0054884 | 0.99087 | -0.17539 | 0.99084 | -0.17594 | 1.5078
88 | 0.0072355 | 0.0018135 | -0.0072339 | -0.001813 | 1.5886e-06 | 5.5149e-07 | 0.010847 | 0.010847 | 0.010847 | 0.99257 | -0.14279 | 0.99233 | -0.1474 | 2.98
89 | -0.051846 | -0.013074 | 0.051887 | 0.013101 | 4.1875e-05 | 2.656e-05 | 0.077671 | 0.077671 | 0.077671 | 0.99362 | -0.12229 | 0.99449 | -0.10543 | 21.3382
90 | 0.0048887 | 0.0012252 | -0.0048886 | -0.0012252 | 1.2138e-07 | 1.5211e-09 | 0.00737 | 0.00737 | 0.00737 | 0.98703 | -0.24973 | 0.98701 | -0.25025 | 2.0247
91 | 0.0018777 | 0.00046576 | -0.0018765 | -0.00047028 | 1.2129e-06 | -4.5231e-06 | 0.00281 | 0.0028118 | 0.0028118 | 0.99372 | -0.12067 | 0.99302 | -0.13429 | 0.77248

## res_trafo
| p_hv_mw | q_hv_mvar | p_lv_mw | q_lv_mvar | pl_mw | ql_mvar | i_hv_ka | i_lv_ka | vm_hv_pu | va_hv_degree | vm_lv_pu | va_lv_degree | loading_percent
0 | -1.2729e-15 | -1.3162e-15 | 0.00165 | 1.2699e-07 | 0.00165 | 1.2699e-07 | 5.2857e-17 | 0.0023815 | 0.99998 | 149.9956 | 1 | 0 | 0.2619

## res_ext_grid
| p_mw | q_mvar
0 | 0.23537 | 0.059189

## res_load
| p_mw | q_mvar
0 | 0.0014767 | 0.0003701
1 | 0.0048655 | 0.0012194
2 | 0.0048994 | 0.0012279
3 | 0.00098513 | 0.0002469
4 | 0.0048307 | 0.0012107
5 | 0.00028017 | 7.0218e-05
6 | 0.0017942 | 0.00044967
7 | 0.00037898 | 9.4981e-05
8 | 0.002544 | 0.0006376
9 | 0.0024083 | 0.00060358
10 | 0.0071089 | 0.0017816
11 | 0.0096148 | 0.0024097
12 | 0.00030514 | 7.6475e-05
13 | 0.00032685 | 8.1916e-05
14 | 0.0013534 | 0.0003392
15 | 0.0019667 | 0.00049291
16 | 0.00074568 | 0.00018689
17 | 0.00046582 | 0.00011675
18 | 0.0016682 | 0.00041809
19 | 0.0012894 | 0.00032316
20 | 0.0016796 | 0.00042096
21 | 0.0016892 | 0.00042337
22 | 0.0023807 | 0.00059666
23 | 0.00097106 | 0.00024337
24 | 0.0068144 | 0.0017079
25 | 0.0040219 | 0.001008
26 | 0.0027195 | 0.00068157
27 | 0.003384 | 0.0008481
28 | 0.0010571 | 0.00026494
29 | 0.007787 | 0.0019516
30 | 0.0013542 | 0.00033939
31 | 0.0033211 | 0.00083235
32 | 0.0048886 | 0.0012252
33 | 0.0033412 | 0.00083739
34 | 0.0042097 | 0.001055
35 | 0.0017079 | 0.00042804
36 | 0.001698 | 0.00042555
37 | 0.0061577 | 0.0015433
38 | 0.0058946 | 0.0014773
39 | 0.0045789 | 0.0011476
40 | 0.0010241 | 0.00025667
41 | 0.0035829 | 0.00089796
42 | 0.0066646 | 0.0016703
43 | 0.0051753 | 0.0012971
44 | 0.0069375 | 0.0017387
45 | 0.0052828 | 0.001324
46 | 0.0053142 | 0.0013319
47 | 0.0047538 | 0.0011914
48 | 0.0045423 | 0.0011384
49 | 0.0011902 | 0.0002983
50 | 0.0025104 | 0.00062916
51 | 0.0027771 | 0.00069601
52 | 0.0016622 | 0.0004166
53 | 0.0032571 | 0.00081631
54 | 0.0043251 | 0.001084
55 | 0.0050104 | 0.0012557
56 | 0.0072339 | 0.001813
57 | 0.0036546 | 0.00091593
58 | 0.026078 | 0.0065358
59 | 0.0048886 | 0.0012252
60 | 0.0053392 | 0.0013381
61 | 0.0018765 | 0.00047028

## dtypes
| element | column | dtype
0 | bus | name | object
1 | bus | vn_kv | float64
2 | bus | type | object
3 | bus | zone | object
4 | bus | in_service | bool
5 | load | name | object
6 | load | bus | uint32
7 | load | p_mw | float64
8 | load | q_mvar | float64
9 | load | const_z_percent | float64
10 | load | const_i_percent | float64
11 | load | sn_mva | float64
12 | load | scaling | float64
13 | load | in_service | bool
14 | load | type | object
15 | ext_grid | name | object
16 | ext_grid | bus | uint32
17 | ext_grid | vm_pu | float64
18 | ext_grid | va_degree | float64
19 | ext_grid | slack_weight | float64
20 | ext_grid | in_service | bool
21 | line | name | object
22 | line | std_type | object
23 | line | from_bus | uint32
24 | line | to_bus | uint32
25 | line | length_km | float64
26 | line | r_ohm_per_km | float64
27 | line | x_ohm_per_km | float64
28 | line | c_nf_per_km | float64
29 | line | g_us_per_km | float64
30 | line | max_i_ka | float64
31 | line | df | float64
32 | line | parallel | uint32
33 | line | type | object
34 | line | in_service | bool
35 | trafo | name | object
36 | trafo | std_type | object
37 | trafo | hv_bus | uint32
38 | trafo | lv_bus | uint32
39 | trafo | sn_mva | float64
40 | trafo | vn_hv_kv | float64
41 | trafo | vn_lv_kv | float64
42 | trafo | vk_percent | float64
43 | trafo | vkr_percent | float64
44 | trafo | pfe_kw | float64
45 | trafo | i0_percent | float64
46 | trafo | shift_degree | float64
47 | trafo | tap_side | object
48 | trafo | tap_neutral | int32
49 | trafo | tap_min | int32
50 | trafo | tap_max | int32
51 | trafo | tap_step_percent | float64
52 | trafo | tap_step_degree | float64
53 | trafo | tap_pos | int32
54 | trafo | tap_phase_shifter | bool
55 | trafo | parallel | uint32
56 | trafo | df | float64
57 | trafo | in_service | bool
58 | line_geodata | coords | object
59 | bus_geodata | x | float64
60 | bus_geodata | y | float64
61 | bus_geodata | coords | object
62 | res_bus | vm_pu | float64
63 | res_bus | va_degree | float64
64 | res_bus | p_mw | float64
65 | res_bus | q_mvar | float64
66 | res_line | p_from_mw | float64
67 | res_line | q_from_mvar | float64
68 | res_line | p_to_mw | float64
69 | res_line | q_to_mvar | float64
70 | res_line | pl_mw | float64
71 | res_line | ql_mvar | float64
72 | res_line | i_from_ka | float64
73 | res_line | i_to_ka | float64
74 | res_line | i_ka | float64
75 | res_line | vm_from_pu | float64
76 | res_line | va_from_degree | float64
77 | res_line | vm_to_pu | float64
78 | res_line | va_to_degree | float64
79 | res_line | loading_percent | float64
80 | res_trafo | p_hv_mw | float64
81 | res_trafo | q_hv_mvar | float64
82 | res_trafo | p_lv_mw | float64
83 | res_trafo | q_lv_mvar | float64
84 | res_trafo | pl_mw | float64
85 | res_trafo | ql_mvar | float64
86 | res_trafo | i_hv_ka | float64
87 | res_trafo | i_lv_ka | float64
88 | res_trafo | vm_hv_pu | float64
89 | res_trafo | va_hv_degree | float64
90 | res_trafo | vm_lv_pu | float64
91 | res_trafo | va_lv_degree | float64
92 | res_trafo | loading_percent | float64
93 | res_ext_grid | p_mw | float64
94 | res_ext_grid | q_mvar | float64
95 | res_load | p_mw | float64
96 | res_load | q_mvar | float64

## parameters
| version | format_version | converged | OPF_converged | name | f_hz | sn_mva
0 | 2.14.6 | 2.14.0 | TRUE | FALSE |  | 50 | 1