## bus
| name | vn_kv | type | zone | in_service
0 | bus_LV_191-54_0_4_node_0 | 0.4 | n |  | TRUE
1 | bus_LV_191-54_0_4_node_2 | 0.4 | n |  | TRUE
2 | bus_LV_191-54_0_4_node_4 | 0.4 | n |  | TRUE
3 | bus_LV_191-54_0_4_node_5 | 0.4 | n |  | TRUE
4 | bus_LV_191-54_0_4_node_17 | 0.4 | n |  | TRUE
5 | bus_LV_191-54_0_4_node_8 | 0.4 | n |  | TRUE
6 | bus_LV_191-54_0_4_node_10 | 0.4 | n |  | TRUE
7 | bus_LV_191-54_0_4_node_6 | 0.4 | n |  | TRUE
8 | bus_LV_191-54_0_4_node_11 | 0.4 | n |  | TRUE
9 | bus_LV_191-54_0_4_node_12 | 0.4 | n |  | TRUE
10 | bus_LV_191-54_0_4_node_13 | 0.4 | n |  | TRUE
11 | bus_LV_191-54_0_4_node_7 | 0.4 | n |  | TRUE
12 | bus_LV_191-54_0_4_node_9 | 0.4 | n |  | TRUE
13 | bus_LV_191-54_0_4_node_15 | 0.4 | n |  | TRUE
14 | bus_LV_191-54_0_4_node_24 | 0.4 | n |  | TRUE
15 | bus_LV_191-54_0_4_node_18 | 0.4 | n |  | TRUE
16 | bus_LV_191-54_0_4_node_16 | 0.4 | n |  | TRUE
17 | bus_LV_191-54_0_4_node_30 | 0.4 | n |  | TRUE
18 | bus_LV_191-54_0_4_node_32 | 0.4 | n |  | TRUE
19 | bus_LV_191-54_0_4_node_31 | 0.4 | n |  | TRUE
20 | bus_LV_191-54_0_4_node_22 | 0.4 | n |  | TRUE
21 | bus_LV_191-54_0_4_node_20 | 0.4 | n |  | TRUE
22 | bus_LV_191-54_0_4_node_29 | 0.4 | n |  | TRUE
23 | bus_LV_191-54_0_4_node_21 | 0.4 | n |  | TRUE
24 | bus_LV_191-54_0_4_node_23 | 0.4 | n |  | TRUE
25 | bus_LV_191-54_0_4_node_25 | 0.4 | n |  | TRUE
26 | bus_LV_191-54_0_4_node_26 | 0.4 | n |  | TRUE
27 | bus_LV_191-54_0_4_node_27 | 0.4 | n |  | TRUE
28 | bus_LV_191-54_0_4_node_42 | 0.4 | n |  | TRUE
29 | bus_LV_191-54_0_4_node_96 | 0.4 | n |  | TRUE
30 | bus_LV_191-54_0_4_node_28 | 0.4 | n |  | TRUE
31 | bus_LV_191-54_0_4_node_36 | 0.4 | n |  | TRUE
32 | bus_LV_191-54_0_4_node_94 | 0.4 | n |  | TRUE
33 | bus_LV_191-54_0_4_node_33 | 0.4 | n |  | TRUE
34 | bus_LV_191-54_0_4_node_34 | 0.4 | n |  | TRUE
35 | bus_LV_191-54_0_4_node_35 | 0.4 | n |  | TRUE
36 | bus_LV_191-54_0_4_node_38 | 0.4 | n |  | TRUE
37 | bus_LV_191-54_0_4_node_37 | 0.4 | n |  | TRUE
38 | bus_LV_191-54_0_4_node_39 | 0.4 | n |  | TRUE
39 | bus_LV_191-54_0_4_node_56 | 0.4 | n |  | TRUE
40 | bus_LV_191-54_0_4_node_57 | 0.4 | n |  | TRUE
41 | bus_LV_191-54_0_4_node_58 | 0.4 | n |  | TRUE
42 | bus_LV_191-54_0_4_node_43 | 0.4 | n |  | TRUE
43 | bus_LV_191-54_0_4_node_45 | 0.4 | n |  | TRUE
44 | bus_LV_191-54_0_4_node_46 | 0.4 | n |  | TRUE
45 | bus_LV_191-54_0_4_node_60 | 0.4 | n |  | TRUE
46 | bus_LV_191-54_0_4_node_69 | 0.4 | n |  | TRUE
47 | bus_LV_191-54_0_4_node_59 | 0.4 | n |  | TRUE
48 | bus_LV_191-54_0_4_node_47 | 0.4 | n |  | TRUE
49 | bus_LV_191-54_0_4_node_48 | 0.4 | n |  | TRUE
50 | bus_LV_191-54_0_4_node_49 | 0.4 | n |  | TRUE
51 | bus_LV_191-54_0_4_node_50 | 0.4 | n |  | TRUE
52 | bus_LV_191-54_0_4_node_51 | 0.4 | n |  | TRUE
53 | bus_LV_191-54_0_4_node_52 | 0.4 | n |  | TRUE
54 | bus_LV_191-54_0_4_node_53 | 0.4 | n |  | TRUE
55 | bus_LV_191-54_0_4_node_54 | 0.4 | n |  | TRUE
56 | bus_LV_191-54_0_4_node_55 | 0.4 | n |  | TRUE
57 | bus_LV_191-54_0_4_node_90 | 0.4 | n |  | TRUE
58 | bus_LV_191-54_0_4_node_91 | 0.4 | n |  | TRUE
59 | bus_LV_191-54_0_4_node_89 | 0.4 | n |  | TRUE
60 | bus_LV_191-54_0_4_node_61 | 0.4 | n |  | TRUE
61 | bus_LV_191-54_0_4_node_62 | 0.4 | n |  | TRUE
62 | bus_LV_191-54_0_4_node_63 | 0.4 | n |  | TRUE
63 | bus_LV_191-54_0_4_node_68 | 0.4 | n |  | TRUE
64 | bus_LV_191-54_0_4_node_64 | 0.4 | n |  | TRUE
65 | bus_LV_191-54_0_4_node_88 | 0.4 | n |  | TRUE
66 | bus_LV_191-54_0_4_node_65 | 0.4 | n |  | TRUE
67 | bus_LV_191-54_0_4_node_66 | 0.4 | n |  | TRUE
68 | bus_LV_191-54_0_4_node_67 | 0.4 | n |  | TRUE
69 | bus_LV_191-54_0_4_node_70 | 0.4 | n |  | TRUE
70 | bus_LV_191-54_0_4_node_75 | 0.4 | n |  | TRUE
71 | bus_LV_191-54_0_4_node_71 | 0.4 | n |  | TRUE
72 | bus_LV_191-54_0_4_node_76 | 0.4 | n |  | TRUE
73 | bus_LV_191-54_0_4_node_72 | 0.4 | n |  | TRUE
74 | bus_LV_191-54_0_4_node_73 | 0.4 | n |  | TRUE
75 | bus_LV_191-54_0_4_node_74 | 0.4 | n |  | TRUE
76 | bus_LV_191-54_0_4_node_77 | 0.4 | n |  | TRUE
77 | bus_LV_191-54_0_4_node_79 | 0.4 | n |  | TRUE
78 | bus_LV_191-54_0_4_node_80 | 0.4 | n |  | TRUE
79 | bus_LV_191-54_0_4_node_81 | 0.4 | n |  | TRUE
80 | bus_LV_191-54_0_4_node_82 | 0.4 | n |  | TRUE
81 | bus_LV_191-54_0_4_node_84 | 0.4 | n |  | TRUE
82 | bus_LV_191-54_0_4_node_85 | 0.4 | n |  | TRUE
83 | bus_LV_191-54_0_4_node_83 | 0.4 | n |  | TRUE
84 | bus_LV_191-54_0_4_node_86 | 0.4 | n |  | TRUE
85 | bus_LV_191-54_0_4_node_87 | 0.4 | n |  | TRUE
86 | bus_LV_191-54_0_4_node_92 | 0.4 | n |  | TRUE
87 | bus_LV_191-54_0_4_node_93 | 0.4 | n |  | TRUE
88 | bus_LV_191-54_0_4_node_95 | 0.4 | n |  | TRUE
89 | bus_MV_500_0_node_42 | 20 | n |  | TRUE

## load
| name | bus | p_mw | q_mvar | const_z_percent | const_i_percent | sn_mva | scaling | in_service | type
0 | LV_191-54_0_4_load_0 | 0 | 0.0079373 | 0.0019893 | 0 | 0 |  | 1 | TRUE | wye
1 | LV_191-54_0_4_load_4 | 2 | 0.00732 | 0.0018346 | 0 | 0 |  | 1 | TRUE | wye
2 | LV_191-54_0_4_load_5 | 3 | 0.0059794 | 0.0014986 | 0 | 0 |  | 1 | TRUE | wye
3 | LV_191-54_0_4_load_17 | 4 | 0.0073203 | 0.0018346 | 0 | 0 |  | 1 | TRUE | wye
4 | LV_191-54_0_4_load_10 | 6 | 0.015228 | 0.0038165 | 0 | 0 |  | 1 | TRUE | wye
5 | LV_191-54_0_4_load_6 | 7 | 0.0083861 | 0.0021017 | 0 | 0 |  | 1 | TRUE | wye
6 | LV_191-54_0_4_load_11 | 8 | 0.0046247 | 0.0011591 | 0 | 0 |  | 1 | TRUE | wye
7 | LV_191-54_0_4_load_12 | 9 | 0.0059744 | 0.0014973 | 0 | 0 |  | 1 | TRUE | wye
8 | LV_191-54_0_4_load_7 | 11 | 0.0063198 | 0.0015839 | 0 | 0 |  | 1 | TRUE | wye
9 | LV_191-54_0_4_load_15 | 13 | 0.0086687 | 0.0021726 | 0 | 0 |  | 1 | TRUE | wye
10 | LV_191-54_0_4_load_18 | 15 | 0.0099545 | 0.0024948 | 0 | 0 |  | 1 | TRUE | wye
11 | LV_191-54_0_4_load_32 | 18 | 0.0071617 | 0.0017949 | 0 | 0 |  | 1 | TRUE | wye
12 | LV_191-54_0_4_load_31 | 19 | 0.0065607 | 0.0016443 | 0 | 0 |  | 1 | TRUE | wye
13 | LV_191-54_0_4_load_22 | 20 | 0.026202 | 0.0065668 | 0 | 0 |  | 1 | TRUE | wye
14 | LV_191-54_0_4_load_20 | 21 | 0.010431 | 0.0026142 | 0 | 0 |  | 1 | TRUE | wye
15 | LV_191-54_0_4_load_29 | 22 | 0.0068782 | 0.0017238 | 0 | 0 |  | 1 | TRUE | wye
16 | LV_191-54_0_4_load_21 | 23 | 0.0073839 | 0.0018506 | 0 | 0 |  | 1 | TRUE | wye
17 | LV_191-54_0_4_load_25 | 25 | 0.011753 | 0.0029455 | 0 | 0 |  | 1 | TRUE | wye
18 | LV_191-54_0_4_load_27 | 27 | 0.00964 | 0.002416 | 0 | 0 |  | 1 | TRUE | wye
19 | LV_191-54_0_4_load_96 | 29 | 0.010794 | 0.0027053 | 0 | 0 |  | 1 | TRUE | wye
20 | LV_191-54_0_4_load_28 | 30 | 0.0097229 | 0.0024368 | 0 | 0 |  | 1 | TRUE | wye
21 | LV_191-54_0_4_load_36 | 31 | 0.010126 | 0.0025377 | 0 | 0 |  | 1 | TRUE | wye
22 | LV_191-54_0_4_load_94 | 32 | 0.013342 | 0.0033439 | 0 | 0 |  | 1 | TRUE | wye
23 | LV_191-54_0_4_load_33 | 33 | 0.002192 | 0.00054937 | 0 | 0 |  | 1 | TRUE | wye
24 | LV_191-54_0_4_load_34 | 34 | 0.0047612 | 0.0011933 | 0 | 0 |  | 1 | TRUE | wye
25 | LV_191-54_0_4_load_35 | 35 | 0.0031508 | 0.00078968 | 0 | 0 |  | 1 | TRUE | wye
26 | LV_191-54_0_4_load_38 | 36 | 0.0029631 | 0.00074263 | 0 | 0 |  | 1 | TRUE | wye
27 | LV_191-54_0_4_load_37 | 37 | 0.0059924 | 0.0015018 | 0 | 0 |  | 1 | TRUE | wye
28 | LV_191-54_0_4_load_39 | 38 | 0.0063808 | 0.0015992 | 0 | 0 |  | 1 | TRUE | wye
29 | LV_191-54_0_4_load_43 | 42 | 0.0084427 | 0.0021159 | 0 | 0 |  | 1 | TRUE | wye
30 | LV_191-54_0_4_load_60 | 45 | 0.0058178 | 0.0014581 | 0 | 0 |  | 1 | TRUE | wye
31 | LV_191-54_0_4_load_69 | 46 | 0.0058124 | 0.0014567 | 0 | 0 |  | 1 | TRUE | wye
32 | LV_191-54_0_4_load_59 | 47 | 0.0059333 | 0.001487 | 0 | 0 |  | 1 | TRUE | wye
33 | LV_191-54_0_4_load_47 | 48 | 0.0028168 | 0.00070595 | 0 | 0 |  | 1 | TRUE | wye
34 | LV_191-54_0_4_load_48 | 49 | 0.010464 | 0.0026226 | 0 | 0 |  | 1 | TRUE | wye
35 | LV_191-54_0_4_load_49 | 50 | 0.0025602 | 0.00064165 | 0 | 0 |  | 1 | TRUE | wye
36 | LV_191-54_0_4_load_50 | 51 | 0.0028291 | 0.00070905 | 0 | 0 |  | 1 | TRUE | wye
37 | LV_191-54_0_4_load_51 | 52 | 0.0028262 | 0.0007083 | 0 | 0 |  | 1 | TRUE | wye
38 | LV_191-54_0_4_load_52 | 53 | 0.0017753 | 0.00044492 | 0 | 0 |  | 1 | TRUE | wye
39 | LV_191-54_0_4_load_53 | 54 | 0.0015783 | 0.00039556 | 0 | 0 |  | 1 | TRUE | wye
40 | LV_191-54_0_4_load_54 | 55 | 0.0049619 | 0.0012436 | 0 | 0 |  | 1 | TRUE | wye
41 | LV_191-54_0_4_load_55 | 56 | 0.010421 | 0.0026117 | 0 | 0 |  | 1 | TRUE | wye
42 | LV_191-54_0_4_load_89 | 59 | 0.0088639 | 0.0022215 | 0 | 0 |  | 1 | TRUE | wye
43 | LV_191-54_0_4_load_61 | 60 | 0.013278 | 0.0033278 | 0 | 0 |  | 1 | TRUE | wye
44 | LV_191-54_0_4_load_63 | 62 | 0.0080235 | 0.0020109 | 0 | 0 |  | 1 | TRUE | wye
45 | LV_191-54_0_4_load_68 | 63 | 0.010759 | 0.0026966 | 0 | 0 |  | 1 | TRUE | wye
46 | LV_191-54_0_4_load_64 | 64 | 0.005647 | 0.0014153 | 0 | 0 |  | 1 | TRUE | wye
47 | LV_191-54_0_4_load_88 | 65 | 0.0086264 | 0.002162 | 0 | 0 |  | 1 | TRUE | wye
48 | LV_191-54_0_4_load_66 | 67 | 0.001355 | 0.00033958 | 0 | 0 |  | 1 | TRUE | wye
49 | LV_191-54_0_4_load_70 | 69 | 0.0013552 | 0.00033963 | 0 | 0 |  | 1 | TRUE | wye
50 | LV_191-54_0_4_load_75 | 70 | 0.0021079 | 0.0005283 | 0 | 0 |  | 1 | TRUE | wye
51 | LV_191-54_0_4_load_71 | 71 | 0.0043059 | 0.0010792 | 0 | 0 |  | 1 | TRUE | wye
52 | LV_191-54_0_4_load_76 | 72 | 0.0021079 | 0.0005283 | 0 | 0 |  | 1 | TRUE | wye
53 | LV_191-54_0_4_load_72 | 73 | 0.0043053 | 0.001079 | 0 | 0 |  | 1 | TRUE | wye
54 | LV_191-54_0_4_load_73 | 74 | 0.0043096 | 0.0010801 | 0 | 0 |  | 1 | TRUE | wye
55 | LV_191-54_0_4_load_74 | 75 | 0.0043059 | 0.0010792 | 0 | 0 |  | 1 | TRUE | wye
56 | LV_191-54_0_4_load_77 | 76 | 0.0021079 | 0.0005283 | 0 | 0 |  | 1 | TRUE | wye
57 | LV_191-54_0_4_load_79 | 77 | 0.0021079 | 0.0005283 | 0 | 0 |  | 1 | TRUE | wye
58 | LV_191-54_0_4_load_80 | 78 | 0.0021085 | 0.00052843 | 0 | 0 |  | 1 | TRUE | wye
59 | LV_191-54_0_4_load_81 | 79 | 0.0021064 | 0.00052791 | 0 | 0 |  | 1 | TRUE | wye
60 | LV_191-54_0_4_load_82 | 80 | 0.0044476 | 0.0011147 | 0 | 0 |  | 1 | TRUE | wye
61 | LV_191-54_0_4_load_84 | 81 | 0.002106 | 0.00052781 | 0 | 0 |  | 1 | TRUE | wye
62 | LV_191-54_0_4_load_85 | 82 | 0.0021079 | 0.00052829 | 0 | 0 |  | 1 | TRUE | wye
63 | LV_191-54_0_4_load_83 | 83 | 0.0044476 | 0.0011147 | 0 | 0 |  | 1 | TRUE | wye
64 | LV_191-54_0_4_load_86 | 84 | 0.002106 | 0.00052781 | 0 | 0 |  | 1 | TRUE | wye
65 | LV_191-54_0_4_load_87 | 85 | 0.0021079 | 0.00052829 | 0 | 0 |  | 1 | TRUE | wye
66 | LV_191-54_0_4_load_92 | 86 | 0.023186 | 0.0058111 | 0 | 0 |  | 1 | TRUE | wye
67 | LV_191-54_0_4_load_93 | 87 | 0.0223 | 0.0055889 | 0 | 0 |  | 1 | TRUE | wye
68 | LV_191-54_0_4_load_95 | 88 | 0.010585 | 0.0026527 | 0 | 0 |  | 1 | TRUE | wye

## ext_grid
| name | bus | vm_pu | va_degree | slack_weight | in_service
0 |  | 87 | 1 | 0 | 1 | TRUE

## line
| name | std_type | from_bus | to_bus | length_km | r_ohm_per_km | x_ohm_per_km | c_nf_per_km | g_us_per_km | max_i_ka | df | parallel | type | in_service
0 | LV_191-54_0_4_line_0 |  | 0 | 1 | 0.028013 | 0.125 | 0.08 | 261 | 0 | 0.364 | 1 | 1 | cs | TRUE
1 | LV_191-54_0_4_line_1 |  | 1 | 2 | 0.026435 | 0.125 | 0.08 | 261 | 0 | 0.364 | 1 | 1 | cs | TRUE
2 | LV_191-54_0_4_line_2 |  | 1 | 3 | 0.020292 | 0.125 | 0.08 | 261 | 0 | 0.364 | 1 | 1 | cs | TRUE
3 | LV_191-54_0_4_line_3 |  | 3 | 4 | 0.00010985 | 0.125 | 0.08 | 261 | 0 | 0.364 | 1 | 1 | cs | TRUE
4 | LV_191-54_0_4_line_4 |  | 4 | 10 | 0.025925 | 0.125 | 0.08 | 261 | 0 | 0.364 | 1 | 1 | cs | TRUE
5 | LV_191-54_0_4_line_5 |  | 5 | 6 | 0.0055845 | 0.125 | 0.08 | 261 | 0 | 0.364 | 1 | 4 | cs | TRUE
6 | LV_191-54_0_4_line_6 |  | 5 | 7 | 0.02472 | 0.125 | 0.08 | 261 | 0 | 0.364 | 1 | 3 | cs | TRUE
7 | LV_191-54_0_4_line_7 |  | 6 | 14 | 0.02962 | 0.125 | 0.08 | 261 | 0 | 0.364 | 1 | 4 | cs | TRUE
8 | LV_191-54_0_4_line_8 |  | 7 | 11 | 0.016075 | 0.125 | 0.08 | 261 | 0 | 0.364 | 1 | 1 | cs | TRUE
9 | LV_191-54_0_4_line_9 |  | 8 | 9 | 0.016074 | 0.125 | 0.08 | 261 | 0 | 0.364 | 1 | 1 | cs | TRUE
10 | LV_191-54_0_4_line_10 |  | 9 | 10 | 0.012184 | 0.125 | 0.08 | 261 | 0 | 0.364 | 1 | 1 | cs | TRUE
11 | LV_191-54_0_4_line_11 |  | 10 | 15 | 0.010796 | 0.125 | 0.08 | 261 | 0 | 0.364 | 1 | 1 | cs | TRUE
12 | LV_191-54_0_4_line_12 |  | 10 | 12 | 0.037673 | 0.125 | 0.08 | 261 | 0 | 0.364 | 1 | 1 | cs | TRUE
13 | LV_191-54_0_4_line_13 |  | 11 | 12 | 0.012183 | 0.125 | 0.08 | 261 | 0 | 0.364 | 1 | 1 | cs | TRUE
14 | LV_191-54_0_4_line_14 |  | 12 | 13 | 0.011414 | 0.125 | 0.08 | 261 | 0 | 0.364 | 1 | 1 | cs | TRUE
15 | LV_191-54_0_4_line_15 |  | 14 | 19 | 0.033044 | 0.125 | 0.08 | 261 | 0 | 0.364 | 1 | 1 | cs | TRUE
16 | LV_191-54_0_4_line_16 |  | 14 | 20 | 0.021915 | 0.125 | 0.08 | 261 | 0 | 0.364 | 1 | 4 | cs | TRUE
17 | LV_191-54_0_4_line_17 |  | 15 | 21 | 0.018681 | 0.125 | 0.08 | 261 | 0 | 0.364 | 1 | 1 | cs | TRUE
18 | LV_191-54_0_4_line_18 |  | 16 | 17 | 0.025521 | 0.125 | 0.08 | 261 | 0 | 0.364 | 1 | 1 | cs | TRUE
19 | LV_191-54_0_4_line_19 |  | 16 | 18 | 0.0035385 | 0.125 | 0.08 | 261 | 0 | 0.364 | 1 | 1 | cs | TRUE
20 | LV_191-54_0_4_line_20 |  | 17 | 22 | 0.025089 | 0.125 | 0.08 | 261 | 0 | 0.364 | 1 | 1 | cs | TRUE
21 | LV_191-54_0_4_line_21 |  | 18 | 19 | 0.015646 | 0.125 | 0.08 | 261 | 0 | 0.364 | 1 | 1 | cs | TRUE
22 | LV_191-54_0_4_line_22 |  | 20 | 23 | 0.0053143 | 0.125 | 0.08 | 261 | 0 | 0.364 | 1 | 4 | cs | TRUE
23 | LV_191-54_0_4_line_23 |  | 23 | 24 | 0.030488 | 0.125 | 0.08 | 261 | 0 | 0.364 | 1 | 4 | cs | TRUE
24 | LV_191-54_0_4_line_24 |  | 24 | 25 | 0.022136 | 0.125 | 0.08 | 261 | 0 | 0.364 | 1 | 1 | cs | TRUE
25 | LV_191-54_0_4_line_25 |  | 24 | 26 | 0.031591 | 0.125 | 0.08 | 261 | 0 | 0.364 | 1 | 4 | cs | TRUE
26 | LV_191-54_0_4_line_26 |  | 25 | 27 | 0.017335 | 0.125 | 0.08 | 261 | 0 | 0.364 | 1 | 1 | cs | TRUE
27 | LV_191-54_0_4_line_27 |  | 26 | 28 | 0.020824 | 0.125 | 0.08 | 261 | 0 | 0.364 | 1 | 4 | cs | TRUE
28 | LV_191-54_0_4_line_28 |  | 26 | 29 | 0.030314 | 0.125 | 0.08 | 261 | 0 | 0.364 | 1 | 1 | cs | TRUE
29 | LV_191-54_0_4_line_29 |  | 27 | 30 | 0.022156 | 0.125 | 0.08 | 261 | 0 | 0.364 | 1 | 1 | cs | TRUE
30 | LV_191-54_0_4_line_30 |  | 28 | 31 | 0.026595 | 0.125 | 0.08 | 261 | 0 | 0.364 | 1 | 4 | cs | TRUE
31 | LV_191-54_0_4_line_31 |  | 29 | 32 | 0.0041148 | 0.125 | 0.08 | 261 | 0 | 0.364 | 1 | 1 | cs | TRUE
32 | LV_191-54_0_4_line_32 |  | 31 | 34 | 0.019125 | 0.125 | 0.08 | 261 | 0 | 0.364 | 1 | 4 | cs | TRUE
33 | LV_191-54_0_4_line_33 |  | 32 | 88 | 0.019854 | 0.125 | 0.08 | 261 | 0 | 0.364 | 1 | 1 | cs | TRUE
34 | LV_191-54_0_4_line_34 |  | 33 | 34 | 0.0139 | 0.125 | 0.08 | 261 | 0 | 0.364 | 1 | 4 | cs | TRUE
35 | LV_191-54_0_4_line_35 |  | 33 | 35 | 0.030296 | 0.125 | 0.08 | 261 | 0 | 0.364 | 1 | 4 | cs | TRUE
36 | LV_191-54_0_4_line_36 |  | 34 | 36 | 0.063976 | 0.125 | 0.08 | 261 | 0 | 0.364 | 1 | 1 | cs | TRUE
37 | LV_191-54_0_4_line_37 |  | 35 | 37 | 0.019 | 0.125 | 0.08 | 261 | 0 | 0.364 | 1 | 4 | cs | TRUE
38 | LV_191-54_0_4_line_38 |  | 36 | 38 | 0.0071646 | 0.125 | 0.08 | 261 | 0 | 0.364 | 1 | 1 | cs | TRUE
39 | LV_191-54_0_4_line_39 |  | 37 | 39 | 0.0059781 | 0.125 | 0.08 | 261 | 0 | 0.364 | 1 | 4 | cs | TRUE
40 | LV_191-54_0_4_line_40 |  | 39 | 40 | 0.015332 | 0.125 | 0.08 | 261 | 0 | 0.364 | 1 | 1 | cs | TRUE
41 | LV_191-54_0_4_line_41 |  | 39 | 41 | 0.027489 | 0.125 | 0.08 | 261 | 0 | 0.364 | 1 | 4 | cs | TRUE
42 | LV_191-54_0_4_line_42 |  | 40 | 56 | 0.021258 | 0.125 | 0.08 | 261 | 0 | 0.364 | 1 | 1 | cs | TRUE
43 | LV_191-54_0_4_line_43 |  | 41 | 57 | 0.012485 | 0.125 | 0.08 | 261 | 0 | 0.364 | 1 | 4 | cs | TRUE
44 | LV_191-54_0_4_line_44 |  | 42 | 43 | 0.012689 | 0.125 | 0.08 | 261 | 0 | 0.364 | 1 | 1 | cs | TRUE
45 | LV_191-54_0_4_line_45 |  | 43 | 44 | 0.032684 | 0.125 | 0.08 | 261 | 0 | 0.364 | 1 | 1 | cs | TRUE
46 | LV_191-54_0_4_line_46 |  | 44 | 45 | 0.027485 | 0.125 | 0.08 | 261 | 0 | 0.364 | 1 | 1 | cs | TRUE
47 | LV_191-54_0_4_line_47 |  | 44 | 46 | 0.058722 | 0.125 | 0.08 | 261 | 0 | 0.364 | 1 | 1 | cs | TRUE
48 | LV_191-54_0_4_line_48 |  | 45 | 47 | 0.00010024 | 0.125 | 0.08 | 261 | 0 | 0.364 | 1 | 1 | cs | TRUE
49 | LV_191-54_0_4_line_49 |  | 47 | 60 | 0.02215 | 0.125 | 0.08 | 261 | 0 | 0.364 | 1 | 1 | cs | TRUE
50 | LV_191-54_0_4_line_50 |  | 48 | 49 | 0.0022774 | 0.125 | 0.08 | 261 | 0 | 0.364 | 1 | 1 | cs | TRUE
51 | LV_191-54_0_4_line_51 |  | 48 | 50 | 0.00528 | 0.125 | 0.08 | 261 | 0 | 0.364 | 1 | 1 | cs | TRUE
52 | LV_191-54_0_4_line_52 |  | 49 | 51 | 0.0087718 | 0.125 | 0.08 | 261 | 0 | 0.364 | 1 | 1 | cs | TRUE
53 | LV_191-54_0_4_line_53 |  | 51 | 52 | 0.0082469 | 0.125 | 0.08 | 261 | 0 | 0.364 | 1 | 1 | cs | TRUE
54 | LV_191-54_0_4_line_54 |  | 52 | 53 | 0.011132 | 0.125 | 0.08 | 261 | 0 | 0.364 | 1 | 1 | cs | TRUE
55 | LV_191-54_0_4_line_55 |  | 53 | 54 | 0.0077321 | 0.125 | 0.08 | 261 | 0 | 0.364 | 1 | 1 | cs | TRUE
56 | LV_191-54_0_4_line_56 |  | 54 | 55 | 0.00692 | 0.125 | 0.08 | 261 | 0 | 0.364 | 1 | 1 | cs | TRUE
57 | LV_191-54_0_4_line_57 |  | 55 | 56 | 0.020089 | 0.125 | 0.08 | 261 | 0 | 0.364 | 1 | 1 | cs | TRUE
58 | LV_191-54_0_4_line_58 |  | 57 | 58 | 0.047352 | 0.125 | 0.08 | 261 | 0 | 0.364 | 1 | 4 | cs | TRUE
59 | LV_191-54_0_4_line_59 |  | 57 | 59 | 0.0061174 | 0.125 | 0.08 | 261 | 0 | 0.364 | 1 | 1 | cs | TRUE
60 | LV_191-54_0_4_line_60 |  | 58 | 86 | 0.029584 | 0.125 | 0.08 | 261 | 0 | 0.364 | 1 | 4 | cs | TRUE
61 | LV_191-54_0_4_line_61 |  | 59 | 65 | 0.02406 | 0.125 | 0.08 | 261 | 0 | 0.364 | 1 | 1 | cs | TRUE
62 | LV_191-54_0_4_line_62 |  | 60 | 61 | 0.025245 | 0.125 | 0.08 | 261 | 0 | 0.364 | 1 | 1 | cs | TRUE
63 | LV_191-54_0_4_line_63 |  | 61 | 62 | 0.028213 | 0.125 | 0.08 | 261 | 0 | 0.364 | 1 | 1 | cs | TRUE
64 | LV_191-54_0_4_line_64 |  | 62 | 63 | 0.028082 | 0.125 | 0.08 | 261 | 0 | 0.364 | 1 | 1 | cs | TRUE
65 | LV_191-54_0_4_line_65 |  | 62 | 64 | 0.040795 | 0.125 | 0.08 | 261 | 0 | 0.364 | 1 | 1 | cs | TRUE
66 | LV_191-54_0_4_line_66 |  | 63 | 65 | 0.0058104 | 0.125 | 0.08 | 261 | 0 | 0.364 | 1 | 1 | cs | TRUE
67 | LV_191-54_0_4_line_67 |  | 64 | 66 | 0.028746 | 0.125 | 0.08 | 261 | 0 | 0.364 | 1 | 1 | cs | TRUE
68 | LV_191-54_0_4_line_68 |  | 66 | 67 | 0.025054 | 0.125 | 0.08 | 261 | 0 | 0.364 | 1 | 1 | cs | TRUE
69 | LV_191-54_0_4_line_69 |  | 66 | 68 | 0.022087 | 0.125 | 0.08 | 261 | 0 | 0.364 | 1 | 1 | cs | TRUE
70 | LV_191-54_0_4_line_70 |  | 67 | 69 | 5.9143e-05 | 0.125 | 0.08 | 261 | 0 | 0.364 | 1 | 1 | cs | TRUE
71 | LV_191-54_0_4_line_71 |  | 68 | 70 | 0.017224 | 0.125 | 0.08 | 261 | 0 | 0.364 | 1 | 1 | cs | TRUE
72 | LV_191-54_0_4_line_72 |  | 69 | 71 | 0.021496 | 0.125 | 0.08 | 261 | 0 | 0.364 | 1 | 1 | cs | TRUE
73 | LV_191-54_0_4_line_73 |  | 70 | 72 | 0.0060949 | 0.125 | 0.08 | 261 | 0 | 0.364 | 1 | 1 | cs | TRUE
74 | LV_191-54_0_4_line_74 |  | 71 | 73 | 5.9152e-05 | 0.125 | 0.08 | 261 | 0 | 0.364 | 1 | 1 | cs | TRUE
75 | LV_191-54_0_4_line_75 |  | 72 | 76 | 0.010863 | 0.125 | 0.08 | 261 | 0 | 0.364 | 1 | 1 | cs | TRUE
76 | LV_191-54_0_4_line_76 |  | 73 | 74 | 0.022383 | 0.125 | 0.08 | 261 | 0 | 0.364 | 1 | 1 | cs | TRUE
77 | LV_191-54_0_4_line_77 |  | 74 | 75 | 6.0798e-05 | 0.125 | 0.08 | 261 | 0 | 0.364 | 1 | 1 | cs | TRUE
78 | LV_191-54_0_4_line_78 |  | 76 | 77 | 0.0060948 | 0.125 | 0.08 | 261 | 0 | 0.364 | 1 | 1 | cs | TRUE
79 | LV_191-54_0_4_line_79 |  | 77 | 78 | 0.011184 | 0.125 | 0.08 | 261 | 0 | 0.364 | 1 | 1 | cs | TRUE
80 | LV_191-54_0_4_line_80 |  | 78 | 79 | 0.0060971 | 0.125 | 0.08 | 261 | 0 | 0.364 | 1 | 1 | cs | TRUE
81 | LV_191-54_0_4_line_81 |  | 79 | 80 | 0.011039 | 0.125 | 0.08 | 261 | 0 | 0.364 | 1 | 1 | cs | TRUE
82 | LV_191-54_0_4_line_82 |  | 80 | 83 | 0.0060948 | 0.125 | 0.08 | 261 | 0 | 0.364 | 1 | 1 | cs | TRUE
83 | LV_191-54_0_4_line_83 |  | 81 | 82 | 0.0060918 | 0.125 | 0.08 | 261 | 0 | 0.364 | 1 | 1 | cs | TRUE
84 | LV_191-54_0_4_line_84 |  | 82 | 84 | 0.011556 | 0.125 | 0.08 | 261 | 0 | 0.364 | 1 | 1 | cs | TRUE
85 | LV_191-54_0_4_line_85 |  | 83 | 85 | 0.022498 | 0.125 | 0.08 | 261 | 0 | 0.364 | 1 | 1 | cs | TRUE
86 | LV_191-54_0_4_line_86 |  | 84 | 85 | 0.0060918 | 0.125 | 0.08 | 261 | 0 | 0.364 | 1 | 1 | cs | TRUE
87 | LV_191-54_0_4_line_87 |  | 86 | 87 | 0.023981 | 0.125 | 0.08 | 261 | 0 | 0.364 | 1 | 4 | cs | TRUE

## trafo
| name | std_type | hv_bus | lv_bus | sn_mva | vn_hv_kv | vn_lv_kv | vk_percent | vkr_percent | pfe_kw | i0_percent | shift_degree | tap_side | tap_neutral | tap_min | tap_max | tap_step_percent | tap_step_degree | tap_pos | tap_phase_shifter | parallel | df | in_service
0 | LV_191-54_0_4_trafo_93 | 0.63 MVA 20/0.4 kV | 89 | 87 | 0.63 | 20 | 0.4 | 6 | 1.206 | 1.65 | 0.2619 | 150 | hv | 0 | -2 | 2 | 2.5 | 0 | 0 | FALSE | 1 | 1 | TRUE

## line_geodata
| x0 | y0 | x1 | y1 | x2 | y2 | x3 | y3
0 | 2688337.1307 | 1250053.3273 | 2688358.722 | 1250035.4801
1 | 2688337.1307 | 1250053.3273 | 2688317.5058 | 1250071.038
2 | 2688337.1307 | 1250053.3273 | 2688323.7655 | 1250038.0584
3 | 2688323.6931 | 1250037.9757 | 2688323.7655 | 1250038.0584
4 | 2688306.6181 | 1250018.4686 | 2688323.6931 | 1250037.9757
5 | 2688321.4797 | 1249955.0198 | 2688317.7119 | 1249950.8979
6 | 2688321.4797 | 1249955.0198 | 2688302.9505 | 1249971.3831
7 | 2688297.7278 | 1249929.0352 | 2688317.7119 | 1249950.8979
8 | 2688302.9505 | 1249971.3831 | 2688290.9015 | 1249982.0237
9 | 2688327.8316 | 1249999.8003 | 2688315.7644 | 1250010.4197
10 | 2688306.6181 | 1250018.4686 | 2688315.7644 | 1250010.4197
11 | 2688306.6181 | 1250018.4686 | 2688298.5151 | 1250025.6022
12 | 2688306.6181 | 1250018.4686 | 2688281.7696 | 1249990.0881
13 | 2688281.7696 | 1249990.0881 | 2688290.9015 | 1249982.0237
14 | 2688281.7696 | 1249990.0881 | 2688273.2136 | 1249997.6431
15 | 2688297.7278 | 1249929.0352 | 2688273.0888 | 1249951.0539
16 | 2688297.7278 | 1249929.0352 | 2688283.5323 | 1249912.3391
17 | 2688284.4939 | 1250037.946 | 2688298.5151 | 1250025.6022
18 | 2688239.7222 | 1249980.8662 | 2688258.7843 | 1249963.8371
19 | 2688258.7843 | 1249963.8371 | 2688261.4228 | 1249961.4792
20 | 2688239.7222 | 1249980.8662 | 2688223.1041 | 1249962.0706
21 | 2688273.0888 | 1249951.0539 | 2688261.4228 | 1249961.4792
22 | 2688280.0899 | 1249908.2904 | 2688283.5323 | 1249912.3391
23 | 2688260.3355 | 1249885.0674 | 2688268.8768 | 1249895.1021 | 2688280.0899 | 1249908.2904
24 | 2688260.3355 | 1249885.0674 | 2688243.2294 | 1249899.1173
25 | 2688239.8395 | 1249860.9774 | 2688260.3355 | 1249885.0674
26 | 2688243.2294 | 1249899.1173 | 2688236.9061 | 1249904.3109 | 2688232.1174 | 1249912.1102
27 | 2688227.6302 | 1249844.2386 | 2688231.1424 | 1249850.7513 | 2688239.8395 | 1249860.9774
28 | 2688239.8395 | 1249860.9774 | 2688262.6342 | 1249840.9942
29 | 2688232.1174 | 1249912.1102 | 2688226.3588 | 1249921.4891 | 2688218.1224 | 1249929.0055 | 2688218.1224 | 1249929.0055
30 | 2688227.6302 | 1249844.2386 | 2688230.2345 | 1249833.636 | 2688241.96 | 1249823.2299
31 | 2688265.7283 | 1249838.2818 | 2688262.6342 | 1249840.9942
32 | 2688256.2645 | 1249810.535 | 2688241.96 | 1249823.2299
33 | 2688265.7283 | 1249838.2818 | 2688280.6579 | 1249825.1936
34 | 2688266.6604 | 1249801.3088 | 2688256.2645 | 1249810.535
35 | 2688266.6604 | 1249801.3088 | 2688289.3197 | 1249781.1992
36 | 2688256.2645 | 1249810.535 | 2688217.1803 | 1249759.8862
37 | 2688303.5301 | 1249768.5878 | 2688289.3197 | 1249781.1992
38 | 2688217.1803 | 1249759.8862 | 2688220.0817 | 1249753.3354
39 | 2688308.0013 | 1249764.6196 | 2688303.5301 | 1249768.5878
40 | 2688308.0013 | 1249764.6196 | 2688319.4871 | 1249754.4275
41 | 2688326.0704 | 1249785.3823 | 2688308.0013 | 1249764.6196
42 | 2688319.4871 | 1249754.4275 | 2688305.651 | 1249738.2881
43 | 2688326.0704 | 1249785.3823 | 2688335.4733 | 1249777.1384
44 | 2688394.153 | 1249644.3906 | 2688383.2238 | 1249637.9446
45 | 2688394.153 | 1249644.3906 | 2688418.1422 | 1249666.6652
46 | 2688418.1422 | 1249666.6652 | 2688397.5377 | 1249684.8546
47 | 2688418.1422 | 1249666.6652 | 2688461.3214 | 1249706.4625
48 | 2688397.5377 | 1249684.8546 | 2688397.4625 | 1249684.921
49 | 2688397.4625 | 1249684.921 | 2688380.8571 | 1249699.58
50 | 2688326.397 | 1249693.2315 | 2688324.6884 | 1249694.7372
51 | 2688330.3583 | 1249689.7406 | 2688326.397 | 1249693.2315
52 | 2688318.1073 | 1249700.5367 | 2688324.6884 | 1249694.7372
53 | 2688318.1073 | 1249700.5367 | 2688311.92 | 1249705.9892
54 | 2688311.92 | 1249705.9892 | 2688303.5685 | 1249713.3489
55 | 2688303.5685 | 1249713.3489 | 2688297.7674 | 1249718.4611
56 | 2688297.7674 | 1249718.4611 | 2688292.5757 | 1249723.0362
57 | 2688292.5757 | 1249723.0362 | 2688292.5757 | 1249723.0362 | 2688305.651 | 1249738.2881
58 | 2688335.4733 | 1249777.1384 | 2688347.9551 | 1249791.2906 | 2688354.3406 | 1249786.3932 | 2688367.7918 | 1249801.8609
59 | 2688335.4733 | 1249777.1384 | 2688340.0733 | 1249773.1057
60 | 2688367.7918 | 1249801.8609 | 2688345.6385 | 1249821.4685
61 | 2688358.1651 | 1249757.245 | 2688340.0733 | 1249773.1057
62 | 2688362.1631 | 1249716.546 | 2688379.5087 | 1249700.7704 | 2688380.8571 | 1249699.58
63 | 2688362.1631 | 1249716.546 | 2688383.6508 | 1249734.9024
64 | 2688383.6508 | 1249734.9024 | 2688362.5343 | 1249753.4147
65 | 2688383.6508 | 1249734.9024 | 2688414.6681 | 1249761.4002
66 | 2688358.1651 | 1249757.245 | 2688362.5343 | 1249753.4147
67 | 2688436.5271 | 1249780.0695 | 2688417.1272 | 1249763.5009 | 2688414.6681 | 1249761.4002
68 | 2688436.5271 | 1249780.0695 | 2688417.6446 | 1249796.5367
69 | 2688453.347 | 1249794.4424 | 2688436.5271 | 1249780.0695
70 | 2688417.6001 | 1249796.5755 | 2688417.6446 | 1249796.5367
71 | 2688453.347 | 1249794.4424 | 2688440.4122 | 1249805.816
72 | 2688417.6001 | 1249796.5755 | 2688401.399 | 1249810.7043
73 | 2688440.4122 | 1249805.816 | 2688435.8351 | 1249809.8406
74 | 2688401.3544 | 1249810.7432 | 2688401.399 | 1249810.7043
75 | 2688435.8351 | 1249809.8406 | 2688427.677 | 1249817.0139
76 | 2688401.3544 | 1249810.7432 | 2688384.4849 | 1249825.4549
77 | 2688384.4391 | 1249825.4949 | 2688384.4849 | 1249825.4549
78 | 2688427.677 | 1249817.0139 | 2688423.1 | 1249821.0386
79 | 2688423.1 | 1249821.0386 | 2688414.7012 | 1249828.4236
80 | 2688414.7012 | 1249828.4236 | 2688410.1224 | 1249832.4496
81 | 2688410.1224 | 1249832.4496 | 2688401.8327 | 1249839.7388
82 | 2688401.8327 | 1249839.7388 | 2688397.2556 | 1249843.7634
83 | 2688430.4484 | 1249844.7252 | 2688425.8483 | 1249848.7189
84 | 2688425.8483 | 1249848.7189 | 2688417.1224 | 1249856.2946
85 | 2688397.2556 | 1249843.7634 | 2688412.5223 | 1249860.2883
86 | 2688417.1224 | 1249856.2946 | 2688412.5223 | 1249860.2883
87 | 2688345.6385 | 1249821.4685 | 2688327.6811 | 1249837.3622

## bus_geodata
| x | y | coords
0 | 2688358.722 | 1250035.4801
1 | 2688337.1307 | 1250053.3273
2 | 2688317.5058 | 1250071.038
3 | 2688323.7655 | 1250038.0584
4 | 2688323.6931 | 1250037.9757
5 | 2688321.4797 | 1249955.0198
6 | 2688317.7119 | 1249950.8979
7 | 2688302.9505 | 1249971.3831
8 | 2688327.8316 | 1249999.8003
9 | 2688315.7644 | 1250010.4197
10 | 2688306.6181 | 1250018.4686
11 | 2688290.9015 | 1249982.0237
12 | 2688281.7696 | 1249990.0881
13 | 2688273.2136 | 1249997.6431
14 | 2688297.7279 | 1249929.0352
15 | 2688298.5151 | 1250025.6022
16 | 2688258.7843 | 1249963.8371
17 | 2688239.7222 | 1249980.8662
18 | 2688261.4228 | 1249961.4792
19 | 2688273.0888 | 1249951.0539
20 | 2688283.5323 | 1249912.3391
21 | 2688284.4939 | 1250037.946
22 | 2688223.1041 | 1249962.0706
23 | 2688280.0899 | 1249908.2904
24 | 2688260.3355 | 1249885.0674
25 | 2688243.2294 | 1249899.1173
26 | 2688239.8395 | 1249860.9774
27 | 2688232.1174 | 1249912.1102
28 | 2688227.6302 | 1249844.2386
29 | 2688262.6342 | 1249840.9942
30 | 2688218.1224 | 1249929.0055
31 | 2688241.96 | 1249823.2299
32 | 2688265.7283 | 1249838.2818
33 | 2688266.6604 | 1249801.3088
34 | 2688256.2645 | 1249810.535
35 | 2688289.3197 | 1249781.1992
36 | 2688217.1803 | 1249759.8862
37 | 2688303.5301 | 1249768.5878
38 | 2688220.0817 | 1249753.3354
39 | 2688308.0013 | 1249764.6196
40 | 2688319.4871 | 1249754.4275
41 | 2688326.0704 | 1249785.3823
42 | 2688383.2238 | 1249637.9446
43 | 2688394.153 | 1249644.3906
44 | 2688418.1422 | 1249666.6652
45 | 2688397.5377 | 1249684.8546
46 | 2688461.3214 | 1249706.4625
47 | 2688397.4625 | 1249684.921
48 | 2688326.397 | 1249693.2315
49 | 2688324.6884 | 1249694.7372
50 | 2688330.3583 | 1249689.7406
51 | 2688318.1073 | 1249700.5367
52 | 2688311.92 | 1249705.9892
53 | 2688303.5685 | 1249713.3489
54 | 2688297.7674 | 1249718.4611
55 | 2688292.5757 | 1249723.0363
56 | 2688305.651 | 1249738.2881
57 | 2688335.4733 | 1249777.1384
58 | 2688367.7918 | 1249801.8609
59 | 2688340.0733 | 1249773.1057
60 | 2688380.8571 | 1249699.58
61 | 2688362.1631 | 1249716.546
62 | 2688383.6508 | 1249734.9024
63 | 2688362.5343 | 1249753.4147
64 | 2688414.6681 | 1249761.4002
65 | 2688358.1651 | 1249757.245
66 | 2688436.5271 | 1249780.0695
67 | 2688417.6446 | 1249796.5367
68 | 2688453.347 | 1249794.4424
69 | 2688417.6001 | 1249796.5755
70 | 2688440.4122 | 1249805.816
71 | 2688401.399 | 1249810.7043
72 | 2688435.8351 | 1249809.8406
73 | 2688401.3544 | 1249810.7432
74 | 2688384.4849 | 1249825.4549
75 | 2688384.4391 | 1249825.4949
76 | 2688427.677 | 1249817.0139
77 | 2688423.1 | 1249821.0386
78 | 2688414.7012 | 1249828.4236
79 | 2688410.1224 | 1249832.4496
80 | 2688401.8327 | 1249839.7388
81 | 2688430.4484 | 1249844.7252
82 | 2688425.8483 | 1249848.7189
83 | 2688397.2556 | 1249843.7634
84 | 2688417.1224 | 1249856.2946
85 | 2688412.5223 | 1249860.2883
86 | 2688345.6385 | 1249821.4685
87 | 2688327.6811 | 1249837.3622
88 | 2688280.6579 | 1249825.1936
89 | 2688312.8388 | 1249856.9725

## line_std_types
| c_nf_per_km | r_ohm_per_km | x_ohm_per_km | max_i_ka | type | q_mm2 | alpha | voltage_rating
NAYY 4x50 SE | 210 | 0.642 | 0.083 | 0.142 | cs | 50 | 0.00403 | LV
NAYY 4x120 SE | 264 | 0.225 | 0.08 | 0.242 | cs | 120 | 0.00403 | LV
NAYY 4x150 SE | 261 | 0.208 | 0.08 | 0.27 | cs | 150 | 0.00403 | LV
NA2XS2Y 1x95 RM/25 12/20 kV | 216 | 0.313 | 0.132 | 0.252 | cs | 95 | 0.00403 | MV
NA2XS2Y 1x185 RM/25 12/20 kV | 273 | 0.161 | 0.117 | 0.362 | cs | 185 | 0.00403 | MV
NA2XS2Y 1x240 RM/25 12/20 kV | 304 | 0.122 | 0.112 | 0.421 | cs | 240 | 0.00403 | MV
NA2XS2Y 1x95 RM/25 6/10 kV | 315 | 0.313 | 0.123 | 0.249 | cs | 95 | 0.00403 | MV
NA2XS2Y 1x185 RM/25 6/10 kV | 406 | 0.161 | 0.11 | 0.358 | cs | 185 | 0.00403 | MV
NA2XS2Y 1x240 RM/25 6/10 kV | 456 | 0.122 | 0.105 | 0.416 | cs | 240 | 0.00403 | MV
NA2XS2Y 1x150 RM/25 12/20 kV | 250 | 0.206 | 0.116 | 0.319 | cs | 150 | 0.00403 | MV
NA2XS2Y 1x120 RM/25 12/20 kV | 230 | 0.253 | 0.119 | 0.283 | cs | 120 | 0.00403 | MV
NA2XS2Y 1x70 RM/25 12/20 kV | 190 | 0.443 | 0.132 | 0.22 | cs | 70 | 0.00403 | MV
NA2XS2Y 1x150 RM/25 6/10 kV | 360 | 0.206 | 0.11 | 0.315 | cs | 150 | 0.00403 | MV
NA2XS2Y 1x120 RM/25 6/10 kV | 340 | 0.253 | 0.113 | 0.28 | cs | 120 | 0.00403 | MV
NA2XS2Y 1x70 RM/25 6/10 kV | 280 | 0.443 | 0.123 | 0.217 | cs | 70 | 0.00403 | MV
N2XS(FL)2Y 1x120 RM/35 64/110 kV | 112 | 0.153 | 0.166 | 0.366 | cs | 120 | 0.00393 | HV
N2XS(FL)2Y 1x185 RM/35 64/110 kV | 125 | 0.099 | 0.156 | 0.457 | cs | 185 | 0.00393 | HV
N2XS(FL)2Y 1x240 RM/35 64/110 kV | 135 | 0.075 | 0.149 | 0.526 | cs | 240 | 0.00393 | HV
N2XS(FL)2Y 1x300 RM/35 64/110 kV | 144 | 0.06 | 0.144 | 0.588 | cs | 300 | 0.00393 | HV
15-AL1/3-ST1A 0.4 | 11 | 1.8769 | 0.35 | 0.105 | ol | 16 | 0.00403 | LV
24-AL1/4-ST1A 0.4 | 11.25 | 1.2012 | 0.335 | 0.14 | ol | 24 | 0.00403 | LV
48-AL1/8-ST1A 0.4 | 12.2 | 0.5939 | 0.3 | 0.21 | ol | 48 | 0.00403 | LV
94-AL1/15-ST1A 0.4 | 13.2 | 0.306 | 0.29 | 0.35 | ol | 94 | 0.00403 | LV
34-AL1/6-ST1A 10.0 | 9.7 | 0.8342 | 0.36 | 0.17 | ol | 34 | 0.00403 | MV
48-AL1/8-ST1A 10.0 | 10.1 | 0.5939 | 0.35 | 0.21 | ol | 48 | 0.00403 | MV
70-AL1/11-ST1A 10.0 | 10.4 | 0.4132 | 0.339 | 0.29 | ol | 70 | 0.00403 | MV
94-AL1/15-ST1A 10.0 | 10.75 | 0.306 | 0.33 | 0.35 | ol | 94 | 0.00403 | MV
122-AL1/20-ST1A 10.0 | 11.1 | 0.2376 | 0.323 | 0.41 | ol | 122 | 0.00403 | MV
149-AL1/24-ST1A 10.0 | 11.25 | 0.194 | 0.315 | 0.47 | ol | 149 | 0.00403 | MV
34-AL1/6-ST1A 20.0 | 9.15 | 0.8342 | 0.382 | 0.17 | ol | 34 | 0.00403 | MV
48-AL1/8-ST1A 20.0 | 9.5 | 0.5939 | 0.372 | 0.21 | ol | 48 | 0.00403 | MV
70-AL1/11-ST1A 20.0 | 9.7 | 0.4132 | 0.36 | 0.29 | ol | 70 | 0.00403 | MV
94-AL1/15-ST1A 20.0 | 10 | 0.306 | 0.35 | 0.35 | ol | 94 | 0.00403 | MV
122-AL1/20-ST1A 20.0 | 10.3 | 0.2376 | 0.344 | 0.41 | ol | 122 | 0.00403 | MV
149-AL1/24-ST1A 20.0 | 10.5 | 0.194 | 0.337 | 0.47 | ol | 149 | 0.00403 | MV
184-AL1/30-ST1A 20.0 | 10.75 | 0.1571 | 0.33 | 0.535 | ol | 184 | 0.00403 | MV
243-AL1/39-ST1A 20.0 | 11 | 0.1188 | 0.32 | 0.645 | ol | 243 | 0.00403 | MV
48-AL1/8-ST1A 110.0 | 8 | 0.5939 | 0.46 | 0.21 | ol | 48 | 0.00403 | HV
70-AL1/11-ST1A 110.0 | 8.4 | 0.4132 | 0.45 | 0.29 | ol | 70 | 0.00403 | HV
94-AL1/15-ST1A 110.0 | 8.65 | 0.306 | 0.44 | 0.35 | ol | 94 | 0.00403 | HV
122-AL1/20-ST1A 110.0 | 8.5 | 0.2376 | 0.43 | 0.41 | ol | 122 | 0.00403 | HV
149-AL1/24-ST1A 110.0 | 8.75 | 0.194 | 0.41 | 0.47 | ol | 149 | 0.00403 | HV
184-AL1/30-ST1A 110.0 | 8.8 | 0.1571 | 0.4 | 0.535 | ol | 184 | 0.00403 | HV
243-AL1/39-ST1A 110.0 | 9 | 0.1188 | 0.39 | 0.645 | ol | 243 | 0.00403 | HV
305-AL1/39-ST1A 110.0 | 9.2 | 0.0949 | 0.38 | 0.74 | ol | 305 | 0.00403 | HV
490-AL1/64-ST1A 110.0 | 9.75 | 0.059 | 0.37 | 0.96 | ol | 490 | 0.00403 | HV
679-AL1/86-ST1A 110.0 | 9.95 | 0.042 | 0.36 | 1.15 | ol | 679 | 0.00403 | HV
490-AL1/64-ST1A 220.0 | 10 | 0.059 | 0.285 | 0.96 | ol | 490 | 0.00403 | HV
679-AL1/86-ST1A 220.0 | 11.7 | 0.042 | 0.275 | 1.15 | ol | 679 | 0.00403 | HV
490-AL1/64-ST1A 380.0 | 11 | 0.059 | 0.253 | 0.96 | ol | 490 | 0.00403 | HV
679-AL1/86-ST1A 380.0 | 14.6 | 0.042 | 0.25 | 1.15 | ol | 679 | 0.00403 | HV

## trafo_std_types
| i0_percent | pfe_kw | vkr_percent | sn_mva | vn_lv_kv | vn_hv_kv | vk_percent | shift_degree | vector_group | tap_side | tap_neutral | tap_min | tap_max | tap_step_degree | tap_step_percent | tap_phase_shifter
160 MVA 380/110 kV | 0.06 | 60 | 0.25 | 160 | 110 | 380 | 12.2 | 0 | Yy0 | hv | 0 | -9 | 9 | 0 | 1.5 | FALSE
100 MVA 220/110 kV | 0.06 | 55 | 0.26 | 100 | 110 | 220 | 12 | 0 | Yy0 | hv | 0 | -9 | 9 | 0 | 1.5 | FALSE
63 MVA 110/20 kV | 0.04 | 22 | 0.32 | 63 | 20 | 110 | 18 | 150 | YNd5 | hv | 0 | -9 | 9 | 0 | 1.5 | FALSE
40 MVA 110/20 kV | 0.05 | 18 | 0.34 | 40 | 20 | 110 | 16.2 | 150 | YNd5 | hv | 0 | -9 | 9 | 0 | 1.5 | FALSE
25 MVA 110/20 kV | 0.07 | 14 | 0.41 | 25 | 20 | 110 | 12 | 150 | YNd5 | hv | 0 | -9 | 9 | 0 | 1.5 | FALSE
63 MVA 110/10 kV | 0.04 | 22 | 0.32 | 63 | 10 | 110 | 18 | 150 | YNd5 | hv | 0 | -9 | 9 | 0 | 1.5 | FALSE
40 MVA 110/10 kV | 0.05 | 18 | 0.34 | 40 | 10 | 110 | 16.2 | 150 | YNd5 | hv | 0 | -9 | 9 | 0 | 1.5 | FALSE
25 MVA 110/10 kV | 0.07 | 14 | 0.41 | 25 | 10 | 110 | 12 | 150 | YNd5 | hv | 0 | -9 | 9 | 0 | 1.5 | FALSE
0.25 MVA 20/0.4 kV | 0.32 | 0.8 | 1.44 | 0.25 | 0.4 | 20 | 6 | 150 | Yzn5 | hv | 0 | -2 | 2 | 0 | 2.5 | FALSE
0.4 MVA 20/0.4 kV | 0.3375 | 1.35 | 1.425 | 0.4 | 0.4 | 20 | 6 | 150 | Dyn5 | hv | 0 | -2 | 2 | 0 | 2.5 | FALSE
0.63 MVA 20/0.4 kV | 0.2619 | 1.65 | 1.206 | 0.63 | 0.4 | 20 | 6 | 150 | Dyn5 | hv | 0 | -2 | 2 | 0 | 2.5 | FALSE
0.25 MVA 10/0.4 kV | 0.24 | 0.6 | 1.2 | 0.25 | 0.4 | 10 | 4 | 150 | Dyn5 | hv | 0 | -2 | 2 | 0 | 2.5 | FALSE
0.4 MVA 10/0.4 kV | 0.2375 | 0.95 | 1.325 | 0.4 | 0.4 | 10 | 4 | 150 | Dyn5 | hv | 0 | -2 | 2 | 0 | 2.5 | FALSE
0.63 MVA 10/0.4 kV | 0.1873 | 1.18 | 1.0794 | 0.63 | 0.4 | 10 | 4 | 150 | Dyn5 | hv | 0 | -2 | 2 | 0 | 2.5 | FALSE

## trafo3w_std_types
| sn_hv_mva | sn_mv_mva | sn_lv_mva | vn_hv_kv | vn_mv_kv | vn_lv_kv | vk_hv_percent | vk_mv_percent | vk_lv_percent | vkr_hv_percent | vkr_mv_percent | vkr_lv_percent | pfe_kw | i0_percent | shift_mv_degree | shift_lv_degree | vector_group | tap_side | tap_neutral | tap_min | tap_max | tap_step_percent
63/25/38 MVA 110/20/10 kV | 63 | 25 | 38 | 110 | 20 | 10 | 10.4 | 10.4 | 10.4 | 0.28 | 0.32 | 0.35 | 35 | 0.89 | 0 | 0 | YN0yn0yn0 | hv | 0 | -10 | 10 | 1.2
63/25/38 MVA 110/10/10 kV | 63 | 25 | 38 | 110 | 10 | 10 | 10.4 | 10.4 | 10.4 | 0.28 | 0.32 | 0.35 | 35 | 0.89 | 0 | 0 | YN0yn0yn0 | hv | 0 | -10 | 10 | 1.2

## fuse_std_types
| fuse_type | i_rated_a | t_avg | t_min | t_total | x_avg | x_min | x_total
HV 100A | HV 100A | 100 | 0 | [10.0, 3.64, 0.854, 0.281, 0.1, 0.0531, 0.022, 0.01] | [10.0, 4.267, 1.21, 0.403, 0.1, 0.058, 0.022, 0.01] | 0 | [300.0, 350.0, 450.0, 550.0, 700.0, 850.0, 1200.0, 1752.0] | [600.0, 700.0, 900.0, 1150.0, 1665.0, 2000.0, 3000.0, 4313.0]
HV 10A | HV 10A | 10 | 0 | [10.0, 1675.0, 0.344, 0.156, 0.1, 0.0417, 0.0171, 0.01] | [10.0, 1.3, 0.3, 0.155, 0.1, 0.0555, 0.023, 0.01] | 0 | [30.0, 32.0, 35.0, 37.0, 39.0, 50.0, 70.0, 88.0] | [60.0, 70.0, 80.0, 87.0, 94.0, 110.0, 150.0, 216.0]
HV 125A | HV 125A | 125 | 0 | [10.0, 1.82, 0.344, 0.1, 0.0467, 0.0269, 0.01] | [10.0, 2.478, 0.426, 0.1, 0.0427, 0.0211, 0.01] | 0 | [375.0, 500.0, 700.0, 925.0, 1200.0, 1500.0, 2341.0] | [750.0, 1000.0, 1500.0, 2200.0, 3000.0, 4000.0, 5765.0]
HV 160A | HV 160A | 160 | 0 | [10.0, 4.15, 1.03, 0.198, 0.1, 0.051, 0.0172, 0.01] | [10.0, 2.3, 0.734, 0.274, 0.1, 0.046, 0.0177, 0.01] | 0 | [480.0, 550.0, 700.0, 1000.0, 1260.0, 1600.0, 2500.0, 3227.0] | [960.0, 1300.0, 1700.0, 2200.0, 2996.0, 4000.0, 6000.0, 7946.0]
HV 16A | HV 16A | 16 | 0 | [10.0, 0.352, 0.164, 0.1, 0.0649, 0.0342, 0.01] | [10.0, 2.34, 0.722, 0.181, 0.1, 0.055, 0.0296, 0.01] | 0 | [48.0, 60.0, 65.0, 71.0, 80.0, 100.0, 162.0] | [96.0, 110.0, 125.0, 150.0, 168.0, 200.0, 250.0, 398.0]
HV 200A | HV 200A | 200 | 0 | [10.0, 4.267, 1.21, 0.403, 0.1, 0.058, 0.022, 0.01] | [10.0, 3.73, 1.654, 0.328, 0.1, 0.0531, 0.019, 0.01] | 0 | [600.0, 700.0, 900.0, 1150.0, 1665.0, 2000.0, 3000.0, 4313.0] | [1200.0, 1500.0, 1800.0, 2700.0, 3960.0, 5000.0, 7500.0, 10620.0]
HV 20A | HV 20A | 20 | 0 | [10.0, 1.3, 0.3, 0.155, 0.1, 0.0555, 0.023, 0.01] | [10.0, 1.3, 0.161, 0.1, 0.0611, 0.0399, 0.0141, 0.01] | 0 | [60.0, 70.0, 80.0, 87.0, 94.0, 110.0, 150.0, 216.0] | [120.0, 150.0, 200.0, 223.0, 260.0, 300.0, 450.0, 532.0]
HV 25A | HV 25A | 25 | 0 | [10.0, 2.512, 0.833, 0.299, 0.1, 0.0372, 0.0223, 0.01] | [10.0, 3.125, 0.597, 0.198, 0.1, 0.0378, 0.022, 0.01] | 0 | [75.0, 82.0, 90.0, 100.0, 124.0, 170.0, 200.0, 289.0] | [150.0, 170.0, 210.0, 250.0, 294.0, 400.0, 500.0, 711.0]
HV 31.5A | HV 31.5A | 31.5 | 0 | [10.0, 2.34, 0.722, 0.181, 0.1, 0.055, 0.0296, 0.01] | [10.0, 2.84, 0.368, 0.164, 0.1, 0.0621, 0.0378, 0.0195, 0.01] | 0 | [95.0, 110.0, 125.0, 150.0, 165.0, 200.0, 250.0, 390.0] | [189.0, 220.0, 300.0, 350.0, 393.0, 450.0, 530.0, 700.0, 960.0]
HV 40A | HV 40A | 40 | 0 | [10.0, 1.3, 0.161, 0.1, 0.0611, 0.0399, 0.0141, 0.01] | [10.0, 2.05, 0.369, 0.198, 0.1, 0.051, 0.0298, 0.01] | 0 | [120.0, 150.0, 200.0, 223.0, 260.0, 300.0, 450.0, 532.0] | [240.0, 300.0, 400.0, 450.0, 530.0, 650.0, 800.0, 1311.0]
HV 50A | HV 50A | 50 | 0 | [10.0, 3.215, 0.597, 0.198, 0.1, 0.0378, 0.022, 0.01] | [10.0, 3.64, 0.854, 0.281, 0.1, 0.0531, 0.022, 0.01] | 0 | [150.0, 170.0, 210.0, 250.0, 294.0, 400.0, 500.0, 711.0] | [300.0, 350.0, 450.0, 550.0, 700.0, 850.0, 1200.0, 1752.0]
HV 6.3A | HV 6.3A | 6.3 | 0 | [10.0, 1.39, 0.344, 0.168, 0.1, 0.056, 0.0263, 0.01] | [10.0, 1.711, 0.516, 0.198, 0.1, 0.0634, 0.0303, 0.01] | 0 | [19.0, 19.5, 20.4, 20.8, 22.0, 25.0, 32.0, 48.0] | [38.0, 40.0, 43.0, 48.0, 53.0, 60.0, 75.0, 118.0]
HV 63A | HV 63A | 63 | 0 | [10.0, 2.84, 0.368, 0.164, 0.1, 0.0621, 0.0378, 0.0195, 0.01] | [10.0, 1.82, 0.344, 0.1, 0.0467, 0.0269, 0.01] | 0 | [189.0, 220.0, 300.0, 350.0, 393.0, 450.0, 530.0, 700.0, 961.0] | [378.0, 500.0, 700.0, 934.0, 1200.0, 1500.0, 2366.0]
HV 80A | HV 80A | 80 | 0 | [10.0, 2.05, 0.369, 0.198, 0.1, 0.051, 0.0298, 0.01] | [10.0, 4.15, 1.03, 0.198, 0.1, 0.051, 0.0172, 0.01] | 0 | [240.0, 300.0, 400.0, 450.0, 530.0, 650.0, 800.0, 1311.0] | [480.0, 550.0, 700.0, 1000.0, 1260.0, 1600.0, 2500.0, 3227.0]
Siemens NH-1-100 | Siemens NH-1-100 | 100 | [5400.0, 2000.0, 400.0, 20.0, 1.0, 0.2, 0.012, 0.004] | 0 | 0 | [150.0, 190.0, 250.0, 430.0, 900.0, 1250.0, 2700.0, 3600.0] | 0 | 0
Siemens NH-1-125 | Siemens NH-1-125 | 125 | [4800.0, 120.0, 7.0, 0.1, 0.004] | 0 | 0 | [180.0, 400.0, 740.0, 2000.0, 4250.0] | 0 | 0
Siemens NH-1-16 | Siemens NH-1-16 | 16 | [4000.0, 400.0, 2.0, 0.1, 0.04, 0.01] | 0 | 0 | [26.0, 35.0, 75.0, 150.0, 200.0, 300.0] | 0 | 0
Siemens NH-1-160 | Siemens NH-1-160 | 160 | [4800.0, 120.0, 7.0, 0.1, 0.004] | 0 | 0 | [210.0, 500.0, 900.0, 2300.0, 5000.0] | 0 | 0
Siemens NH-1-25 | Siemens NH-1-25 | 25 | [4000.0, 1000.0, 10.0, 0.2, 0.02, 0.01] | 0 | 0 | [40.0, 50.0, 100.0, 210.0, 400.0, 500.0] | 0 | 0
Siemens NH-1-50 | Siemens NH-1-50 | 50 | [4000.0, 40.0, 4.0, 1.0, 0.02, 0.01] | 0 | 0 | [86.0, 200.0, 300.0, 400.0, 1000.0, 1280.0] | 0 | 0
Siemens NH-1-63 | Siemens NH-1-63 | 63 | [4000.0, 100.0, 10.0, 2.0, 0.04, 0.01] | 0 | 0 | [100.0, 200.0, 300.0, 400.0, 1000.0, 1500.0] | 0 | 0
Siemens NH-1-80 | Siemens NH-1-80 | 80 | [4800.0, 120.0, 7.0, 0.1, 0.01] | 0 | 0 | [150.58, 250.0, 450.0, 1150.0, 2470.0] | 0 | 0
Siemens NH-2-1000 | Siemens NH-2-1000 | 1000 | [4800.0, 120.0, 7.0, 0.1, 0.004] | 0 | 0 | [1900.0, 3500.0, 8400.0, 24000.0, 52000.0] | 0 | 0
Siemens NH-2-200 | Siemens NH-2-200 | 200 | [4800.0, 120.0, 7.0, 0.1, 0.004] | 0 | 0 | [280.0, 650.0, 1200.0, 3000.0, 7000.0] | 0 | 0
Siemens NH-2-224 | Siemens NH-2-224 | 224 | [4800.0, 120.0, 7.0, 0.2, 0.04, 0.004] | 0 | 0 | [400.0, 750.0, 1453.0, 3025.0, 4315.0, 7600.0] | 0 | 0
Siemens NH-2-250 | Siemens NH-2-250 | 250 | [4800.0, 120.0, 7.0, 0.1, 0.004] | 0 | 0 | [450.0, 800.0, 1650.0, 4000.0, 8500.0] | 0 | 0
Siemens NH-2-315 | Siemens NH-2-315 | 315 | [4800.0, 120.0, 7.0, 0.1, 0.004] | 0 | 0 | [550.0, 920.0, 1900.0, 5000.0, 11000.0] | 0 | 0
Siemens NH-2-355 | Siemens NH-2-355 | 355 | [4800.0, 120.0, 6.0, 0.1, 0.004] | 0 | 0 | [650.0, 1116.27, 2350.0, 5840.0, 12790.0] | 0 | 0
Siemens NH-2-400 | Siemens NH-2-400 | 400 | [4800.0, 120.0, 7.0, 0.1, 0.004] | 0 | 0 | [720.0, 1350.0, 2800.0, 6500.0, 15000.0] | 0 | 0
Siemens NH-2-425 | Siemens NH-2-425 | 425 | [4800.0, 120.0, 7.0, 0.1, 0.004] | 0 | 0 | [850.0, 1500.0, 3050.0, 7500.0, 16500.0] | 0 | 0
Siemens NH-2-630 | Siemens NH-2-630 | 630 | [4800.0, 120.0, 7.0, 0.1, 0.004] | 0 | 0 | [1200.0, 2000.0, 4800.0, 12000.0, 26000.0] | 0 | 0

## res_bus
| vm_pu | va_degree | p_mw | q_mvar
0 | 0.97 | -0.57965 | 0.0079373 | 0.0019893
1 | 0.97021 | -0.57553 | 0 | 0
2 | 0.97003 | -0.57912 | 0.00732 | 0.0018346
3 | 0.9705 | -0.5698 | 0.0059794 | 0.0014986
4 | 0.9705 | -0.56976 | 0.0073203 | 0.0018346
5 | 0.97582 | -0.46492 | 0 | 0
6 | 0.97593 | -0.4628 | 0.015228 | 0.0038165
7 | 0.97518 | -0.47744 | 0.0083861 | 0.0021017
8 | 0.971 | -0.55983 | 0.0046247 | 0.0011591
9 | 0.97107 | -0.55845 | 0.0059744 | 0.0014973
10 | 0.97119 | -0.55607 | 0 | 0
11 | 0.97406 | -0.49942 | 0.0063198 | 0.0015839
12 | 0.97329 | -0.5147 | 0 | 0
13 | 0.97319 | -0.51652 | 0.0086687 | 0.0021726
14 | 0.9766 | -0.44951 | 0 | 0
15 | 0.97098 | -0.56013 | 0.0099545 | 0.0024948
16 | 0.97575 | -0.46643 | 0 | 0
17 | 0.97558 | -0.46964 | 0 | 0
18 | 0.97577 | -0.46598 | 0.0071617 | 0.0017949
19 | 0.97597 | -0.46196 | 0.0065607 | 0.0016443
20 | 0.97721 | -0.43763 | 0.026202 | 0.0065668
21 | 0.9708 | -0.56374 | 0.010431 | 0.0026142
22 | 0.97542 | -0.4728 | 0.0068782 | 0.0017238
23 | 0.97739 | -0.43411 | 0.0073839 | 0.0018506
24 | 0.97847 | -0.41295 | 0 | 0
25 | 0.97783 | -0.4255 | 0.011753 | 0.0029455
26 | 0.97982 | -0.38661 | 0 | 0
27 | 0.97752 | -0.43162 | 0.00964 | 0.002416
28 | 0.98088 | -0.36601 | 0 | 0
29 | 0.97885 | -0.40573 | 0.010794 | 0.0027053
30 | 0.97732 | -0.43555 | 0.0097229 | 0.0024368
31 | 0.98223 | -0.33976 | 0.010126 | 0.0025377
32 | 0.97875 | -0.40753 | 0.013342 | 0.0033439
33 | 0.98402 | -0.30488 | 0.002192 | 0.00054937
34 | 0.98324 | -0.32006 | 0.0047612 | 0.0011933
35 | 0.98575 | -0.27159 | 0.0031508 | 0.00078968
36 | 0.98269 | -0.33084 | 0.0029631 | 0.00074263
37 | 0.98684 | -0.2505 | 0.0059924 | 0.0015018
38 | 0.98265 | -0.33167 | 0.0063808 | 0.0015992
39 | 0.98719 | -0.24371 | 0 | 0
40 | 0.98663 | -0.25475 | 0 | 0
41 | 0.98907 | -0.20765 | 0 | 0
42 | 0.97998 | -0.38439 | 0.0084427 | 0.0021159
43 | 0.98008 | -0.38244 | 0 | 0
44 | 0.98033 | -0.37744 | 0 | 0
45 | 0.9807 | -0.37033 | 0.0058178 | 0.0014581
46 | 0.98002 | -0.38363 | 0.0058124 | 0.0014567
47 | 0.9807 | -0.3703 | 0.0059333 | 0.001487
48 | 0.98446 | -0.29694 | 0.0028168 | 0.00070595
49 | 0.98447 | -0.29672 | 0.010464 | 0.0026226
50 | 0.98445 | -0.29718 | 0.0025602 | 0.00064165
51 | 0.9846 | -0.29422 | 0.0028291 | 0.00070905
52 | 0.98474 | -0.29145 | 0.0028262 | 0.0007083
53 | 0.98496 | -0.28715 | 0.0017753 | 0.00044492
54 | 0.98513 | -0.28392 | 0.0015783 | 0.00039556
55 | 0.98529 | -0.28083 | 0.0049619 | 0.0012436
56 | 0.98584 | -0.27008 | 0.010421 | 0.0026117
57 | 0.98992 | -0.19131 | 0 | 0
58 | 0.99459 | -0.10221 | 0 | 0
59 | 0.98918 | -0.20559 | 0.0088639 | 0.0022215
60 | 0.98123 | -0.35986 | 0.013278 | 0.0033278
61 | 0.98215 | -0.34192 | 0 | 0
62 | 0.98317 | -0.32192 | 0.0080235 | 0.0020109
63 | 0.98585 | -0.26996 | 0.010759 | 0.0026966
64 | 0.98107 | -0.36287 | 0.005647 | 0.0014153
65 | 0.98646 | -0.25813 | 0.0086264 | 0.002162
66 | 0.97974 | -0.38889 | 0 | 0
67 | 0.97928 | -0.39797 | 0.001355 | 0.00033958
68 | 0.97913 | -0.40092 | 0 | 0
69 | 0.97928 | -0.39799 | 0.0013552 | 0.00033963
70 | 0.97865 | -0.41031 | 0.0021079 | 0.0005283
71 | 0.97894 | -0.40472 | 0.0043059 | 0.0010792
72 | 0.97849 | -0.4134 | 0.0021079 | 0.0005283
73 | 0.97894 | -0.40473 | 0.0043053 | 0.001079
74 | 0.97876 | -0.40824 | 0.0043096 | 0.0010801
75 | 0.97876 | -0.40825 | 0.0043059 | 0.0010792
76 | 0.97823 | -0.4185 | 0.0021079 | 0.0005283
77 | 0.9781 | -0.42112 | 0.0021079 | 0.0005283
78 | 0.97788 | -0.42551 | 0.0021085 | 0.00052843
79 | 0.97777 | -0.42767 | 0.0021064 | 0.00052791
80 | 0.97759 | -0.43116 | 0.0044476 | 0.0011147
81 | 0.97725 | -0.43787 | 0.002106 | 0.00052781
82 | 0.97726 | -0.43764 | 0.0021079 | 0.00052829
83 | 0.97752 | -0.43259 | 0.0044476 | 0.0011147
84 | 0.97731 | -0.43675 | 0.002106 | 0.00052781
85 | 0.97734 | -0.43605 | 0.0021079 | 0.00052829
86 | 0.99751 | -0.046967 | 0.023186 | 0.0058111
87 | 1 | 0 | -0.45845 | -0.11777
88 | 0.97856 | -0.41135 | 0.010585 | 0.0026527
89 | 0.99998 | 149.9956 | 0 | 0

## res_line
| p_from_mw | q_from_mvar | p_to_mw | q_to_mvar | pl_mw | ql_mvar | i_from_ka | i_to_ka | i_ka | vm_from_pu | va_from_degree | vm_to_pu | va_to_degree | loading_percent
0 | -0.0079373 | -0.0019893 | 0.0079388 | 0.0019899 | 1.5574e-06 | 6.5087e-07 | 0.012176 | 0.012176 | 0.012176 | 0.97 | -0.57965 | 0.97021 | -0.57553 | 3.3451
1 | 0.0073213 | 0.001835 | -0.00732 | -0.0018346 | 1.2499e-06 | 4.7355e-07 | 0.011229 | 0.011229 | 0.011229 | 0.97021 | -0.57553 | 0.97003 | -0.57912 | 3.0849
2 | -0.01526 | -0.003825 | 0.015264 | 0.0038274 | 4.1684e-06 | 2.4171e-06 | 0.023405 | 0.023405 | 0.023405 | 0.97021 | -0.57553 | 0.9705 | -0.5698 | 6.4299
3 | -0.021244 | -0.005326 | 0.021244 | 0.005326 | 4.3706e-08 | 2.6614e-08 | 0.032573 | 0.032573 | 0.032573 | 0.9705 | -0.5698 | 0.9705 | -0.56976 | 8.9485
4 | -0.028564 | -0.0071606 | 0.028583 | 0.0071722 | 1.8647e-05 | 1.1614e-05 | 0.043796 | 0.043796 | 0.043796 | 0.9705 | -0.56976 | 0.97119 | -0.55607 | 12.032
5 | -0.083245 | -0.020988 | 0.083254 | 0.020993 | 8.4422e-06 | 5.1239e-06 | 0.12699 | 0.12699 | 0.12699 | 0.97582 | -0.46492 | 0.97593 | -0.4628 | 8.7215
6 | 0.083245 | 0.020988 | -0.083196 | -0.020957 | 4.9827e-05 | 3.0964e-05 | 0.12699 | 0.12699 | 0.12699 | 0.97582 | -0.46492 | 0.97518 | -0.47744 | 11.6287
7 | -0.098482 | -0.024809 | 0.098545 | 0.024848 | 6.2649e-05 | 3.8614e-05 | 0.1502 | 0.1502 | 0.1502 | 0.97593 | -0.4628 | 0.9766 | -0.44951 | 10.3162
8 | 0.07481 | 0.018855 | -0.074731 | -0.018805 | 7.8601e-05 | 5.0104e-05 | 0.11419 | 0.11419 | 0.11419 | 0.97518 | -0.47744 | 0.97406 | -0.49942 | 31.3707
9 | -0.0046247 | -0.0011591 | 0.004625 | 0.0011591 | 3.0277e-07 | -5.0753e-09 | 0.0070872 | 0.0070871 | 0.0070872 | 0.971 | -0.55983 | 0.97107 | -0.55845 | 1.947
10 | -0.010599 | -0.0026564 | 0.010601 | 0.002657 | 1.2053e-06 | 6.2062e-07 | 0.016242 | 0.016242 | 0.016242 | 0.97107 | -0.55845 | 0.97119 | -0.55607 | 4.4621
11 | 0.020391 | 0.0051123 | -0.020387 | -0.0051099 | 3.9517e-06 | 2.3955e-06 | 0.031243 | 0.031243 | 0.031243 | 0.97119 | -0.55607 | 0.97098 | -0.56013 | 8.5832
12 | -0.059574 | -0.014942 | 0.059692 | 0.015016 | 0.00011771 | 7.4868e-05 | 0.091281 | 0.091281 | 0.091281 | 0.97119 | -0.55607 | 0.97329 | -0.5147 | 25.0772
13 | 0.068411 | 0.017221 | -0.068361 | -0.017189 | 4.9924e-05 | 3.18e-05 | 0.10454 | 0.10454 | 0.10454 | 0.97406 | -0.49942 | 0.97329 | -0.5147 | 28.7184
14 | 0.0086694 | 0.0021729 | -0.0086687 | -0.0021726 | 7.5197e-07 | 3.3942e-07 | 0.013254 | 0.013254 | 0.013254 | 0.97329 | -0.5147 | 0.97319 | -0.51652 | 3.6413
15 | 0.020618 | 0.0051727 | -0.020606 | -0.0051653 | 1.223e-05 | 7.4143e-06 | 0.031416 | 0.031417 | 0.031417 | 0.9766 | -0.44951 | 0.97597 | -0.46196 | 8.6309
16 | -0.11916 | -0.030021 | 0.11923 | 0.030063 | 6.7771e-05 | 4.2276e-05 | 0.18162 | 0.18162 | 0.18162 | 0.9766 | -0.44951 | 0.97721 | -0.43763 | 12.4739
17 | 0.010432 | 0.0026151 | -0.010431 | -0.0026142 | 1.7906e-06 | 9.1495e-07 | 0.015988 | 0.015988 | 0.015988 | 0.97098 | -0.56013 | 0.9708 | -0.56374 | 4.3922
18 | 0.0068803 | 0.0017246 | -0.0068793 | -0.0017242 | 1.0537e-06 | 3.5562e-07 | 0.010493 | 0.010493 | 0.010493 | 0.97575 | -0.46643 | 0.97558 | -0.46964 | 2.8826
19 | -0.0068803 | -0.0017246 | 0.0068805 | 0.0017246 | 1.4609e-07 | 4.9298e-08 | 0.010493 | 0.010493 | 0.010493 | 0.97575 | -0.46643 | 0.97577 | -0.46598 | 2.8826
20 | 0.0068793 | 0.0017242 | -0.0068782 | -0.0017238 | 1.0358e-06 | 3.4971e-07 | 0.010493 | 0.010493 | 0.010493 | 0.97558 | -0.46964 | 0.97542 | -0.4728 | 2.8826
21 | -0.014042 | -0.0035195 | 0.014045 | 0.003521 | 2.6904e-06 | 1.5264e-06 | 0.021414 | 0.021414 | 0.021414 | 0.97577 | -0.46598 | 0.97597 | -0.46196 | 5.8829
22 | -0.14543 | -0.03663 | 0.14546 | 0.036645 | 2.4447e-05 | 1.538e-05 | 0.22152 | 0.22152 | 0.22152 | 0.97721 | -0.43763 | 0.97739 | -0.43411 | 15.2141
23 | -0.15284 | -0.038496 | 0.153 | 0.038593 | 0.00015485 | 9.7575e-05 | 0.23276 | 0.23276 | 0.23276 | 0.97739 | -0.43411 | 0.97847 | -0.41295 | 15.9862
24 | 0.031142 | 0.0078142 | -0.031123 | -0.0078026 | 1.8621e-05 | 1.164e-05 | 0.047362 | 0.047362 | 0.047362 | 0.97847 | -0.41295 | 0.97783 | -0.4255 | 13.0117
25 | -0.18414 | -0.046408 | 0.18437 | 0.046555 | 0.00023239 | 0.00014714 | 0.28012 | 0.28012 | 0.28012 | 0.97847 | -0.41295 | 0.97982 | -0.38661 | 19.239
26 | 0.01937 | 0.0048571 | -0.019365 | -0.0048537 | 5.6486e-06 | 3.3977e-06 | 0.029478 | 0.029478 | 0.029478 | 0.97783 | -0.4255 | 0.97752 | -0.43162 | 8.0983
27 | -0.21913 | -0.055279 | 0.21934 | 0.055416 | 0.00021636 | 0.00013742 | 0.33291 | 0.33291 | 0.33291 | 0.97982 | -0.38661 | 0.98088 | -0.36601 | 22.8646
28 | 0.034757 | 0.0087241 | -0.034725 | -0.0087042 | 3.1678e-05 | 1.9892e-05 | 0.052789 | 0.052789 | 0.052789 | 0.97982 | -0.38661 | 0.97885 | -0.40573 | 14.5024
29 | 0.0097247 | 0.0024377 | -0.0097229 | -0.0024368 | 1.8208e-06 | 8.876e-07 | 0.014803 | 0.014804 | 0.014804 | 0.97752 | -0.43162 | 0.97732 | -0.43555 | 4.0669
30 | -0.21934 | -0.055416 | 0.21962 | 0.055592 | 0.00027632 | 0.0001755 | 0.33291 | 0.33291 | 0.33291 | 0.98088 | -0.36601 | 0.98223 | -0.33976 | 22.8646
31 | 0.023931 | 0.0059989 | -0.023929 | -0.0059977 | 2.0422e-06 | 1.2553e-06 | 0.03638 | 0.03638 | 0.03638 | 0.97885 | -0.40573 | 0.97875 | -0.40753 | 9.9944
32 | -0.22974 | -0.05813 | 0.22996 | 0.058268 | 0.00021745 | 0.0001382 | 0.34825 | 0.34825 | 0.34825 | 0.98223 | -0.33976 | 0.98324 | -0.32006 | 23.9181
33 | 0.010586 | 0.0026537 | -0.010585 | -0.0026527 | 1.9287e-06 | 9.8491e-07 | 0.016095 | 0.016095 | 0.016095 | 0.97875 | -0.40753 | 0.97856 | -0.41135 | 4.4217
34 | 0.24425 | 0.061918 | -0.24407 | -0.061805 | 0.00017801 | 0.00011322 | 0.3696 | 0.3696 | 0.3696 | 0.98402 | -0.30488 | 0.98324 | -0.32006 | 25.3847
35 | -0.24644 | -0.062468 | 0.24684 | 0.062719 | 0.00039498 | 0.00025124 | 0.37292 | 0.37292 | 0.37292 | 0.98402 | -0.30488 | 0.98575 | -0.27159 | 25.6123
36 | 0.009349 | 0.0023441 | -0.0093442 | -0.0023419 | 4.8029e-06 | 2.2629e-06 | 0.014149 | 0.014149 | 0.014149 | 0.98324 | -0.32006 | 0.98269 | -0.33084 | 3.8871
37 | -0.24999 | -0.063509 | 0.25024 | 0.06367 | 0.00025406 | 0.00016163 | 0.37767 | 0.37767 | 0.37767 | 0.98575 | -0.27159 | 0.98684 | -0.2505 | 25.939
38 | 0.006381 | 0.0015992 | -0.0063808 | -0.0015992 | 2.5083e-07 | 6.977e-08 | 0.0096624 | 0.0096624 | 0.0096624 | 0.98269 | -0.33084 | 0.98265 | -0.33167 | 2.6545
39 | -0.25623 | -0.065172 | 0.25632 | 0.065225 | 8.3811e-05 | 5.3333e-05 | 0.38671 | 0.38671 | 0.38671 | 0.98684 | -0.2505 | 0.98719 | -0.24371 | 26.5595
40 | 0.040315 | 0.010134 | -0.040294 | -0.010121 | 2.1239e-05 | 1.3397e-05 | 0.060778 | 0.060778 | 0.060778 | 0.98719 | -0.24371 | 0.98663 | -0.25475 | 16.6974
41 | -0.29663 | -0.07536 | 0.29715 | 0.075689 | 0.00051604 | 0.00032886 | 0.44748 | 0.44748 | 0.44748 | 0.98719 | -0.24371 | 0.98907 | -0.20765 | 30.7338
42 | 0.040294 | 0.010121 | -0.040264 | -0.010102 | 2.9448e-05 | 1.8576e-05 | 0.060778 | 0.060779 | 0.060779 | 0.98663 | -0.25475 | 0.98584 | -0.27008 | 16.6974
43 | -0.29715 | -0.075689 | 0.29738 | 0.075838 | 0.00023438 | 0.00014936 | 0.44748 | 0.44748 | 0.44748 | 0.98907 | -0.20765 | 0.98992 | -0.19131 | 30.7338
44 | -0.0084427 | -0.0021159 | 0.0084435 | 0.0021163 | 7.8195e-07 | 3.4057e-07 | 0.012819 | 0.012819 | 0.012819 | 0.97998 | -0.38439 | 0.98008 | -0.38244 | 3.5218
45 | -0.0084435 | -0.0021163 | 0.0084455 | 0.0021172 | 2.0142e-06 | 8.7709e-07 | 0.012819 | 0.012819 | 0.012819 | 0.98008 | -0.38244 | 0.98033 | -0.37744 | 3.5218
46 | -0.01426 | -0.0035742 | 0.014264 | 0.003577 | 4.8284e-06 | 2.7435e-06 | 0.021644 | 0.021644 | 0.021644 | 0.98033 | -0.37744 | 0.9807 | -0.37033 | 5.9462
47 | 0.0058141 | 0.0014571 | -0.0058124 | -0.0014567 | 1.715e-06 | 3.5746e-07 | 0.008825 | 0.0088252 | 0.0088252 | 0.98033 | -0.37744 | 0.98002 | -0.38363 | 2.4245
48 | -0.020082 | -0.0050351 | 0.020082 | 0.0050351 | 3.4902e-08 | 2.1073e-08 | 0.030472 | 0.030472 | 0.030472 | 0.9807 | -0.37033 | 0.9807 | -0.3703 | 8.3713
49 | -0.026016 | -0.0065221 | 0.026029 | 0.0065301 | 1.2943e-05 | 8.0038e-06 | 0.039474 | 0.039474 | 0.039474 | 0.9807 | -0.3703 | 0.98123 | -0.35986 | 10.8445
50 | -0.005377 | -0.0013476 | 0.0053771 | 0.0013476 | 5.6412e-08 | 7.1469e-09 | 0.0081274 | 0.0081274 | 0.0081274 | 0.98446 | -0.29694 | 0.98447 | -0.29672 | 2.2328
51 | 0.0025603 | 0.0006416 | -0.0025602 | -0.00064165 | 2.9651e-08 | -4.8156e-08 | 0.0038698 | 0.0038698 | 0.0038698 | 0.98446 | -0.29694 | 0.98445 | -0.29718 | 1.0631
52 | -0.015841 | -0.0039701 | 0.015843 | 0.0039712 | 1.8859e-06 | 1.0954e-06 | 0.023944 | 0.023944 | 0.023944 | 0.98447 | -0.29672 | 0.9846 | -0.29422 | 6.578
53 | -0.018672 | -0.0046803 | 0.018675 | 0.0046818 | 2.4627e-06 | 1.4713e-06 | 0.028219 | 0.028219 | 0.028219 | 0.9846 | -0.29422 | 0.98474 | -0.29145 | 7.7526
54 | -0.021501 | -0.0053901 | 0.021505 | 0.0053927 | 4.4065e-06 | 2.6785e-06 | 0.03249 | 0.03249 | 0.03249 | 0.98474 | -0.29145 | 0.98496 | -0.28715 | 8.9258
55 | -0.023281 | -0.0058377 | 0.023284 | 0.0058399 | 3.5869e-06 | 2.1972e-06 | 0.035172 | 0.035172 | 0.035172 | 0.98496 | -0.28715 | 0.98513 | -0.28392 | 9.6626
56 | -0.024862 | -0.0062354 | 0.024866 | 0.0062377 | 3.6601e-06 | 2.2543e-06 | 0.037556 | 0.037556 | 0.037556 | 0.98513 | -0.28392 | 0.98529 | -0.28083 | 10.3175
57 | -0.029828 | -0.0074812 | 0.029843 | 0.0074908 | 1.5289e-05 | 9.5288e-06 | 0.045049 | 0.045049 | 0.045049 | 0.98529 | -0.28083 | 0.98584 | -0.27008 | 12.3762
58 | -0.42955 | -0.10937 | 0.43141 | 0.11055 | 0.0018543 | 0.0011843 | 0.6463 | 0.6463 | 0.6463 | 0.98992 | -0.19131 | 0.99459 | -0.10221 | 44.3889
59 | 0.13217 | 0.033531 | -0.13208 | -0.033473 | 9.0681e-05 | 5.7957e-05 | 0.19882 | 0.19882 | 0.19882 | 0.98992 | -0.19131 | 0.98918 | -0.20559 | 54.6206
60 | -0.43141 | -0.11055 | 0.43257 | 0.11129 | 0.0011585 | 0.00073991 | 0.6463 | 0.6463 | 0.6463 | 0.99459 | -0.10221 | 0.99751 | -0.046967 | 44.3889
61 | 0.12322 | 0.031251 | -0.12291 | -0.031053 | 0.00031041 | 0.00019836 | 0.18549 | 0.18549 | 0.18549 | 0.98918 | -0.20559 | 0.98646 | -0.25813 | 50.9575
62 | -0.039307 | -0.0098579 | 0.03934 | 0.0098792 | 3.364e-05 | 2.121e-05 | 0.05961 | 0.05961 | 0.05961 | 0.98123 | -0.35986 | 0.98215 | -0.34192 | 16.3764
63 | -0.03934 | -0.0098792 | 0.039378 | 0.0099029 | 3.7594e-05 | 2.3703e-05 | 0.05961 | 0.05961 | 0.05961 | 0.98215 | -0.34192 | 0.98317 | -0.32192 | 16.3764
64 | -0.1032 | -0.025989 | 0.10346 | 0.026153 | 0.00025704 | 0.00016415 | 0.15623 | 0.15623 | 0.15623 | 0.98317 | -0.32192 | 0.98585 | -0.26996 | 42.9211
65 | 0.055796 | 0.014075 | -0.055687 | -0.014006 | 0.00010918 | 6.9358e-05 | 0.08448 | 0.08448 | 0.08448 | 0.98317 | -0.32192 | 0.98107 | -0.36287 | 23.2087
66 | -0.11421 | -0.028849 | 0.11428 | 0.028891 | 6.4816e-05 | 4.1408e-05 | 0.17247 | 0.17247 | 0.17247 | 0.98585 | -0.26996 | 0.98646 | -0.25813 | 47.3827
67 | 0.05004 | 0.01259 | -0.049978 | -0.012551 | 6.2125e-05 | 3.9398e-05 | 0.075915 | 0.075915 | 0.075915 | 0.98107 | -0.36287 | 0.97974 | -0.38889 | 20.8558
68 | 0.019952 | 0.0050058 | -0.019944 | -0.0050006 | 8.6288e-06 | 5.2071e-06 | 0.030305 | 0.030305 | 0.030305 | 0.97974 | -0.38889 | 0.97928 | -0.39797 | 8.3257
69 | 0.030026 | 0.0075452 | -0.030008 | -0.0075344 | 1.723e-05 | 1.0749e-05 | 0.04561 | 0.04561 | 0.04561 | 0.97974 | -0.38889 | 0.97913 | -0.40092 | 12.5301
70 | 0.018589 | 0.004661 | -0.018589 | -0.004661 | 1.7698e-08 | 1.0581e-08 | 0.028247 | 0.028247 | 0.028247 | 0.97928 | -0.39797 | 0.97928 | -0.39799 | 7.7601
71 | 0.030008 | 0.0075344 | -0.029995 | -0.007526 | 1.3436e-05 | 8.3827e-06 | 0.04561 | 0.04561 | 0.04561 | 0.97913 | -0.40092 | 0.97865 | -0.41031 | 12.5302
72 | 0.017234 | 0.0043213 | -0.017228 | -0.0043181 | 5.5282e-06 | 3.2677e-06 | 0.026187 | 0.026188 | 0.026188 | 0.97928 | -0.39799 | 0.97894 | -0.40472 | 7.1944
73 | 0.027887 | 0.0069977 | -0.027883 | -0.0069952 | 4.1098e-06 | 2.5537e-06 | 0.042405 | 0.042405 | 0.042405 | 0.97865 | -0.41031 | 0.97849 | -0.4134 | 11.6497
74 | 0.012922 | 0.0032389 | -0.012922 | -0.0032389 | 8.5584e-09 | 4.7312e-09 | 0.019642 | 0.019642 | 0.019642 | 0.97894 | -0.40472 | 0.97894 | -0.40473 | 5.3963
75 | 0.025775 | 0.0064669 | -0.025769 | -0.006463 | 6.2596e-06 | 3.8697e-06 | 0.039199 | 0.039199 | 0.039199 | 0.97849 | -0.4134 | 0.97823 | -0.4185 | 10.769
76 | 0.008617 | 0.0021599 | -0.0086156 | -0.0021593 | 1.4401e-06 | 6.4029e-07 | 0.013098 | 0.013098 | 0.013098 | 0.97894 | -0.40473 | 0.97876 | -0.40824 | 3.5984
77 | 0.0043059 | 0.0010792 | -0.0043059 | -0.0010792 | 9.7694e-10 | -1.3848e-10 | 0.0065463 | 0.0065463 | 0.0065463 | 0.97876 | -0.40824 | 0.97876 | -0.40825 | 1.7984
78 | 0.023661 | 0.0059347 | -0.023658 | -0.0059329 | 2.9609e-06 | 1.8185e-06 | 0.035993 | 0.035993 | 0.035993 | 0.97823 | -0.4185 | 0.9781 | -0.42112 | 9.8881
79 | 0.02155 | 0.0054046 | -0.021545 | -0.0054019 | 4.5081e-06 | 2.7449e-06 | 0.032786 | 0.032786 | 0.032786 | 0.9781 | -0.42112 | 0.97788 | -0.42551 | 9.0071
80 | 0.019437 | 0.0048734 | -0.019435 | -0.0048722 | 2.0002e-06 | 1.2037e-06 | 0.029578 | 0.029578 | 0.029578 | 0.97788 | -0.42551 | 0.97777 | -0.42767 | 8.1257
81 | 0.017329 | 0.0043443 | -0.017326 | -0.0043426 | 2.879e-06 | 1.7041e-06 | 0.026372 | 0.026372 | 0.026372 | 0.97777 | -0.42767 | 0.97759 | -0.43116 | 7.2451
82 | 0.012878 | 0.0032279 | -0.012877 | -0.0032275 | 8.7823e-07 | 4.8565e-07 | 0.019602 | 0.019602 | 0.019602 | 0.97759 | -0.43116 | 0.97752 | -0.43259 | 5.3852
83 | -0.002106 | -0.00052781 | 0.002106 | 0.00052775 | 2.3491e-08 | -6.1292e-08 | 0.0032067 | 0.0032067 | 0.0032067 | 0.97725 | -0.43787 | 0.97726 | -0.43764 | 0.88097
84 | -0.0042139 | -0.001056 | 0.0042141 | 0.001056 | 1.784e-07 | -3.0617e-08 | 0.0064163 | 0.0064162 | 0.0064163 | 0.97726 | -0.43764 | 0.97731 | -0.43675 | 1.7627
85 | 0.0084296 | 0.0021128 | -0.0084282 | -0.0021122 | 1.3892e-06 | 6.071e-07 | 0.012832 | 0.012832 | 0.012832 | 0.97752 | -0.43259 | 0.97734 | -0.43605 | 3.5253
86 | -0.0063201 | -0.0015838 | 0.0063203 | 0.0015839 | 2.1153e-07 | 5.9044e-08 | 0.0096228 | 0.0096227 | 0.0096228 | 0.97731 | -0.43675 | 0.97734 | -0.43605 | 2.6436
87 | -0.45575 | -0.1171 | 0.4568 | 0.11777 | 0.0010423 | 0.00066581 | 0.68089 | 0.68089 | 0.68089 | 0.99751 | -0.046967 | 1 | 0 | 46.7643

## res_trafo
| p_hv_mw | q_hv_mvar | p_lv_mw | q_lv_mvar | pl_mw | ql_mvar | i_hv_ka | i_lv_ka | vm_hv_pu | va_hv_degree | vm_lv_pu | va_lv_degree | loading_percent
0 | -1.2729e-15 | -1.3162e-15 | 0.00165 | 1.2699e-07 | 0.00165 | 1.2699e-07 | 5.2857e-17 | 0.0023815 | 0.99998 | 149.9956 | 1 | 0 | 0.2619

## res_ext_grid
| p_mw | q_mvar
0 | 0.48075 | 0.12336

## res_load
| p_mw | q_mvar
0 | 0.0079373 | 0.0019893
1 | 0.00732 | 0.0018346
2 | 0.0059794 | 0.0014986
3 | 0.0073203 | 0.0018346
4 | 0.015228 | 0.0038165
5 | 0.0083861 | 0.0021017
6 | 0.0046247 | 0.0011591
7 | 0.0059744 | 0.0014973
8 | 0.0063198 | 0.0015839
9 | 0.0086687 | 0.0021726
10 | 0.0099545 | 0.0024948
11 | 0.0071617 | 0.0017949
12 | 0.0065607 | 0.0016443
13 | 0.026202 | 0.0065668
14 | 0.010431 | 0.0026142
15 | 0.0068782 | 0.0017238
16 | 0.0073839 | 0.0018506
17 | 0.011753 | 0.0029455
18 | 0.00964 | 0.002416
19 | 0.010794 | 0.0027053
20 | 0.0097229 | 0.0024368
21 | 0.010126 | 0.0025377
22 | 0.013342 | 0.0033439
23 | 0.002192 | 0.00054937
24 | 0.0047612 | 0.0011933
25 | 0.0031508 | 0.00078968
26 | 0.0029631 | 0.00074263
27 | 0.0059924 | 0.0015018
28 | 0.0063808 | 0.0015992
29 | 0.0084427 | 0.0021159
30 | 0.0058178 | 0.0014581
31 | 0.0058124 | 0.0014567
32 | 0.0059333 | 0.001487
33 | 0.0028168 | 0.00070595
34 | 0.010464 | 0.0026226
35 | 0.0025602 | 0.00064165
36 | 0.0028291 | 0.00070905
37 | 0.0028262 | 0.0007083
38 | 0.0017753 | 0.00044492
39 | 0.0015783 | 0.00039556
40 | 0.0049619 | 0.0012436
41 | 0.010421 | 0.0026117
42 | 0.0088639 | 0.0022215
43 | 0.013278 | 0.0033278
44 | 0.0080235 | 0.0020109
45 | 0.010759 | 0.0026966
46 | 0.005647 | 0.0014153
47 | 0.0086264 | 0.002162
48 | 0.001355 | 0.00033958
49 | 0.0013552 | 0.00033963
50 | 0.0021079 | 0.0005283
51 | 0.0043059 | 0.0010792
52 | 0.0021079 | 0.0005283
53 | 0.0043053 | 0.001079
54 | 0.0043096 | 0.0010801
55 | 0.0043059 | 0.0010792
56 | 0.0021079 | 0.0005283
57 | 0.0021079 | 0.0005283
58 | 0.0021085 | 0.00052843
59 | 0.0021064 | 0.00052791
60 | 0.0044476 | 0.0011147
61 | 0.002106 | 0.00052781
62 | 0.0021079 | 0.00052829
63 | 0.0044476 | 0.0011147
64 | 0.002106 | 0.00052781
65 | 0.0021079 | 0.00052829
66 | 0.023186 | 0.0058111
67 | 0.0223 | 0.0055889
68 | 0.010585 | 0.0026527

## dtypes
| element | column | dtype
0 | bus | name | object
1 | bus | vn_kv | float64
2 | bus | type | object
3 | bus | zone | object
4 | bus | in_service | bool
5 | load | name | object
6 | load | bus | uint32
7 | load | p_mw | float64
8 | load | q_mvar | float64
9 | load | const_z_percent | float64
10 | load | const_i_percent | float64
11 | load | sn_mva | float64
12 | load | scaling | float64
13 | load | in_service | bool
14 | load | type | object
15 | ext_grid | name | object
16 | ext_grid | bus | uint32
17 | ext_grid | vm_pu | float64
18 | ext_grid | va_degree | float64
19 | ext_grid | slack_weight | float64
20 | ext_grid | in_service | bool
21 | line | name | object
22 | line | std_type | object
23 | line | from_bus | uint32
24 | line | to_bus | uint32
25 | line | length_km | float64
26 | line | r_ohm_per_km | float64
27 | line | x_ohm_per_km | float64
28 | line | c_nf_per_km | float64
29 | line | g_us_per_km | float64
30 | line | max_i_ka | float64
31 | line | df | float64
32 | line | parallel | uint32
33 | line | type | object
34 | line | in_service | bool
35 | trafo | name | object
36 | trafo | std_type | object
37 | trafo | hv_bus | uint32
38 | trafo | lv_bus | uint32
39 | trafo | sn_mva | float64
40 | trafo | vn_hv_kv | float64
41 | trafo | vn_lv_kv | float64
42 | trafo | vk_percent | float64
43 | trafo | vkr_percent | float64
44 | trafo | pfe_kw | float64
45 | trafo | i0_percent | float64
46 | trafo | shift_degree | float64
47 | trafo | tap_side | object
48 | trafo | tap_neutral | int32
49 | trafo | tap_min | int32
50 | trafo | tap_max | int32
51 | trafo | tap_step_percent | float64
52 | trafo | tap_step_degree | float64
53 | trafo | tap_pos | int32
54 | trafo | tap_phase_shifter | bool
55 | trafo | parallel | uint32
56 | trafo | df | float64
57 | trafo | in_service | bool
58 | line_geodata | coords | object
59 | bus_geodata | x | float64
60 | bus_geodata | y | float64
61 | bus_geodata | coords | object
62 | res_bus | vm_pu | float64
63 | res_bus | va_degree | float64
64 | res_bus | p_mw | float64
65 | res_bus | q_mvar | float64
66 | res_line | p_from_mw | float64
67 | res_line | q_from_mvar | float64
68 | res_line | p_to_mw | float64
69 | res_line | q_to_mvar | float64
70 | res_line | pl_mw | float64
71 | res_line | ql_mvar | float64
72 | res_line | i_from_ka | float64
73 | res_line | i_to_ka | float64
74 | res_line | i_ka | float64
75 | res_line | vm_from_pu | float64
76 | res_line | va_from_degree | float64
77 | res_line | vm_to_pu | float64
78 | res_line | va_to_degree | float64
79 | res_line | loading_percent | float64
80 | res_trafo | p_hv_mw | float64
81 | res_trafo | q_hv_mvar | float64
82 | res_trafo | p_lv_mw | float64
83 | res_trafo | q_lv_mvar | float64
84 | res_trafo | pl_mw | float64
85 | res_trafo | ql_mvar | float64
86 | res_trafo | i_hv_ka | float64
87 | res_trafo | i_lv_ka | float64
88 | res_trafo | vm_hv_pu | float64
89 | res_trafo | va_hv_degree | float64
90 | res_trafo | vm_lv_pu | float64
91 | res_trafo | va_lv_degree | float64
92 | res_trafo | loading_percent | float64
93 | res_ext_grid | p_mw | float64
94 | res_ext_grid | q_mvar | float64
95 | res_load | p_mw | float64
96 | res_load | q_mvar | float64

## parameters
| version | format_version | converged | OPF_converged | name | f_hz | sn_mva
0 | 2.14.6 | 2.14.0 | TRUE | FALSE |  | 50 | 1