## bus
| name | vn_kv | type | zone | in_service
0 | bus_LV_191-6_1_2_node_18 | 0.4 | n |  | TRUE
1 | bus_LV_191-6_1_2_node_52 | 0.4 | n |  | TRUE
2 | bus_LV_191-6_1_2_node_98 | 0.4 | n |  | TRUE
3 | bus_LV_191-6_1_2_node_21 | 0.4 | n |  | TRUE
4 | bus_LV_191-6_1_2_node_22 | 0.4 | n |  | TRUE
5 | bus_LV_191-6_1_2_node_23 | 0.4 | n |  | TRUE
6 | bus_LV_191-6_1_2_node_25 | 0.4 | n |  | TRUE
7 | bus_LV_191-6_1_2_node_28 | 0.4 | n |  | TRUE
8 | bus_LV_191-6_1_2_node_29 | 0.4 | n |  | TRUE
9 | bus_LV_191-6_1_2_node_24 | 0.4 | n |  | TRUE
10 | bus_LV_191-6_1_2_node_56 | 0.4 | n |  | TRUE
11 | bus_LV_191-6_1_2_node_58 | 0.4 | n |  | TRUE
12 | bus_LV_191-6_1_2_node_32 | 0.4 | n |  | TRUE
13 | bus_LV_191-6_1_2_node_30 | 0.4 | n |  | TRUE
14 | bus_LV_191-6_1_2_node_59 | 0.4 | n |  | TRUE
15 | bus_LV_191-6_1_2_node_55 | 0.4 | n |  | TRUE
16 | bus_LV_191-6_1_2_node_31 | 0.4 | n |  | TRUE
17 | bus_LV_191-6_1_2_node_33 | 0.4 | n |  | TRUE
18 | bus_LV_191-6_1_2_node_43 | 0.4 | n |  | TRUE
19 | bus_LV_191-6_1_2_node_88 | 0.4 | n |  | TRUE
20 | bus_LV_191-6_1_2_node_42 | 0.4 | n |  | TRUE
21 | bus_LV_191-6_1_2_node_44 | 0.4 | n |  | TRUE
22 | bus_LV_191-6_1_2_node_46 | 0.4 | n |  | TRUE
23 | bus_LV_191-6_1_2_node_96 | 0.4 | n |  | TRUE
24 | bus_LV_191-6_1_2_node_47 | 0.4 | n |  | TRUE
25 | bus_LV_191-6_1_2_node_48 | 0.4 | n |  | TRUE
26 | bus_LV_191-6_1_2_node_50 | 0.4 | n |  | TRUE
27 | bus_LV_191-6_1_2_node_51 | 0.4 | n |  | TRUE
28 | bus_LV_191-6_1_2_node_60 | 0.4 | n |  | TRUE
29 | bus_LV_191-6_1_2_node_106 | 0.4 | n |  | TRUE
30 | bus_LV_191-6_1_2_node_61 | 0.4 | n |  | TRUE
31 | bus_LV_191-6_1_2_node_53 | 0.4 | n |  | TRUE
32 | bus_LV_191-6_1_2_node_57 | 0.4 | n |  | TRUE
33 | bus_LV_191-6_1_2_node_107 | 0.4 | n |  | TRUE
34 | bus_LV_191-6_1_2_node_62 | 0.4 | n |  | TRUE
35 | bus_LV_191-6_1_2_node_95 | 0.4 | n |  | TRUE
36 | bus_MV_499_0_node_80 | 20 | n |  | TRUE

## load
| name | bus | p_mw | q_mvar | const_z_percent | const_i_percent | sn_mva | scaling | in_service | type
0 | LV_191-6_1_2_load_98 | 2 | 0.0065431 | 0.0016399 | 0 | 0 |  | 1 | TRUE | wye
1 | LV_191-6_1_2_load_21 | 3 | 0.0086309 | 0.0021631 | 0 | 0 |  | 1 | TRUE | wye
2 | LV_191-6_1_2_load_29 | 8 | 0.0057071 | 0.0014303 | 0 | 0 |  | 1 | TRUE | wye
3 | LV_191-6_1_2_load_58 | 11 | 0.0086659 | 0.0021719 | 0 | 0 |  | 1 | TRUE | wye
4 | LV_191-6_1_2_load_30 | 13 | 0.0011076 | 0.00027759 | 0 | 0 |  | 1 | TRUE | wye
5 | LV_191-6_1_2_load_59 | 14 | 0.0087953 | 0.0022043 | 0 | 0 |  | 1 | TRUE | wye
6 | LV_191-6_1_2_load_31 | 16 | 0.0078259 | 0.0019614 | 0 | 0 |  | 1 | TRUE | wye
7 | LV_191-6_1_2_load_43 | 18 | 0.0011076 | 0.00027759 | 0 | 0 |  | 1 | TRUE | wye
8 | LV_191-6_1_2_load_88 | 19 | 0.011528 | 0.0028893 | 0 | 0 |  | 1 | TRUE | wye
9 | LV_191-6_1_2_load_42 | 20 | 0.0111 | 0.002782 | 0 | 0 |  | 1 | TRUE | wye
10 | LV_191-6_1_2_load_96 | 23 | 0.0014658 | 0.00036736 | 0 | 0 |  | 1 | TRUE | wye
11 | LV_191-6_1_2_load_47 | 24 | 0.0096065 | 0.0024076 | 0 | 0 |  | 1 | TRUE | wye
12 | LV_191-6_1_2_load_60 | 28 | 0.0096126 | 0.0024091 | 0 | 0 |  | 1 | TRUE | wye
13 | LV_191-6_1_2_load_106 | 29 | 0.012727 | 0.0031897 | 0 | 0 |  | 1 | TRUE | wye
14 | LV_191-6_1_2_load_61 | 30 | 0.0064102 | 0.0016065 | 0 | 0 |  | 1 | TRUE | wye
15 | LV_191-6_1_2_load_53 | 31 | 0.021983 | 0.0055096 | 0 | 0 |  | 1 | TRUE | wye
16 | LV_191-6_1_2_load_107 | 33 | 0.021985 | 0.00551 | 0 | 0 |  | 1 | TRUE | wye
17 | LV_191-6_1_2_load_62 | 34 | 0.0056843 | 0.0014246 | 0 | 0 |  | 1 | TRUE | wye
18 | LV_191-6_1_2_load_95 | 35 | 0.011187 | 0.0028038 | 0 | 0 |  | 1 | TRUE | wye

## ext_grid
| name | bus | vm_pu | va_degree | slack_weight | in_service
0 |  | 11 | 1 | 0 | 1 | TRUE

## line
| name | std_type | from_bus | to_bus | length_km | r_ohm_per_km | x_ohm_per_km | c_nf_per_km | g_us_per_km | max_i_ka | df | parallel | type | in_service
0 | LV_191-6_1_2_line_0 |  | 0 | 1 | 0.015383 | 0.125 | 0.08 | 261 | 0 | 0.364 | 1 | 1 | cs | TRUE
1 | LV_191-6_1_2_line_1 |  | 0 | 2 | 0.049179 | 0.125 | 0.08 | 261 | 0 | 0.364 | 1 | 1 | cs | TRUE
2 | LV_191-6_1_2_line_2 |  | 1 | 30 | 0.058789 | 0.125 | 0.08 | 261 | 0 | 0.364 | 1 | 1 | cs | TRUE
3 | LV_191-6_1_2_line_3 |  | 2 | 21 | 0.048264 | 0.125 | 0.08 | 261 | 0 | 0.364 | 1 | 1 | cs | TRUE
4 | LV_191-6_1_2_line_4 |  | 3 | 4 | 0.016592 | 0.125 | 0.08 | 261 | 0 | 0.364 | 1 | 1 | cs | TRUE
5 | LV_191-6_1_2_line_5 |  | 3 | 5 | 0.018053 | 0.125 | 0.08 | 261 | 0 | 0.364 | 1 | 1 | cs | TRUE
6 | LV_191-6_1_2_line_6 |  | 4 | 6 | 0.036061 | 0.125 | 0.08 | 261 | 0 | 0.364 | 1 | 1 | cs | TRUE
7 | LV_191-6_1_2_line_7 |  | 5 | 7 | 0.033199 | 0.125 | 0.08 | 261 | 0 | 0.364 | 1 | 1 | cs | TRUE
8 | LV_191-6_1_2_line_8 |  | 5 | 8 | 0.018425 | 0.125 | 0.08 | 261 | 0 | 0.364 | 1 | 1 | cs | TRUE
9 | LV_191-6_1_2_line_9 |  | 6 | 12 | 0.037291 | 0.125 | 0.08 | 261 | 0 | 0.364 | 1 | 1 | cs | TRUE
10 | LV_191-6_1_2_line_10 |  | 6 | 13 | 0.033669 | 0.125 | 0.08 | 261 | 0 | 0.364 | 1 | 1 | cs | TRUE
11 | LV_191-6_1_2_line_11 |  | 7 | 14 | 0.019345 | 0.125 | 0.08 | 261 | 0 | 0.364 | 1 | 1 | cs | TRUE
12 | LV_191-6_1_2_line_12 |  | 7 | 15 | 0.024506 | 0.125 | 0.08 | 261 | 0 | 0.364 | 1 | 1 | cs | TRUE
13 | LV_191-6_1_2_line_13 |  | 7 | 11 | 0.017703 | 0.125 | 0.08 | 261 | 0 | 0.364 | 1 | 1 | cs | TRUE
14 | LV_191-6_1_2_line_14 |  | 9 | 10 | 0.025373 | 0.125 | 0.08 | 261 | 0 | 0.364 | 1 | 1 | cs | TRUE
15 | LV_191-6_1_2_line_15 |  | 9 | 11 | 0.024158 | 0.125 | 0.08 | 261 | 0 | 0.364 | 1 | 1 | cs | TRUE
16 | LV_191-6_1_2_line_16 |  | 10 | 32 | 0.0084108 | 0.125 | 0.08 | 261 | 0 | 0.364 | 1 | 1 | cs | TRUE
17 | LV_191-6_1_2_line_17 |  | 10 | 28 | 0.024964 | 0.125 | 0.08 | 261 | 0 | 0.364 | 1 | 1 | cs | TRUE
18 | LV_191-6_1_2_line_18 |  | 12 | 17 | 0.029523 | 0.125 | 0.08 | 261 | 0 | 0.364 | 1 | 1 | cs | TRUE
19 | LV_191-6_1_2_line_19 |  | 12 | 18 | 0.033802 | 0.125 | 0.08 | 261 | 0 | 0.364 | 1 | 1 | cs | TRUE
20 | LV_191-6_1_2_line_20 |  | 13 | 16 | 0.001138 | 0.125 | 0.08 | 261 | 0 | 0.364 | 1 | 1 | cs | TRUE
21 | LV_191-6_1_2_line_21 |  | 14 | 22 | 0.029504 | 0.125 | 0.08 | 261 | 0 | 0.364 | 1 | 1 | cs | TRUE
22 | LV_191-6_1_2_line_22 |  | 15 | 31 | 0.014799 | 0.125 | 0.08 | 261 | 0 | 0.364 | 1 | 1 | cs | TRUE
23 | LV_191-6_1_2_line_23 |  | 17 | 19 | 0.021734 | 0.125 | 0.08 | 261 | 0 | 0.364 | 1 | 1 | cs | TRUE
24 | LV_191-6_1_2_line_24 |  | 18 | 20 | 0.00049613 | 0.125 | 0.08 | 261 | 0 | 0.364 | 1 | 1 | cs | TRUE
25 | LV_191-6_1_2_line_25 |  | 21 | 22 | 0.0096513 | 0.125 | 0.08 | 261 | 0 | 0.364 | 1 | 1 | cs | TRUE
26 | LV_191-6_1_2_line_26 |  | 21 | 23 | 0.010401 | 0.125 | 0.08 | 261 | 0 | 0.364 | 1 | 1 | cs | TRUE
27 | LV_191-6_1_2_line_27 |  | 23 | 35 | 0.015506 | 0.125 | 0.08 | 261 | 0 | 0.364 | 1 | 1 | cs | TRUE
28 | LV_191-6_1_2_line_28 |  | 24 | 25 | 0.026559 | 0.125 | 0.08 | 261 | 0 | 0.364 | 1 | 1 | cs | TRUE
29 | LV_191-6_1_2_line_29 |  | 25 | 26 | 0.033524 | 0.125 | 0.08 | 261 | 0 | 0.364 | 1 | 1 | cs | TRUE
30 | LV_191-6_1_2_line_30 |  | 26 | 27 | 0.19642 | 0.125 | 0.08 | 261 | 0 | 0.364 | 1 | 1 | cs | TRUE
31 | LV_191-6_1_2_line_31 |  | 26 | 28 | 0.007066 | 0.125 | 0.08 | 261 | 0 | 0.364 | 1 | 1 | cs | TRUE
32 | LV_191-6_1_2_line_32 |  | 27 | 29 | 0.029473 | 0.125 | 0.08 | 261 | 0 | 0.364 | 1 | 1 | cs | TRUE
33 | LV_191-6_1_2_line_33 |  | 30 | 34 | 0.051352 | 0.125 | 0.08 | 261 | 0 | 0.364 | 1 | 1 | cs | TRUE
34 | LV_191-6_1_2_line_34 |  | 32 | 33 | 0.024417 | 0.125 | 0.08 | 261 | 0 | 0.364 | 1 | 1 | cs | TRUE

## trafo
| name | std_type | hv_bus | lv_bus | sn_mva | vn_hv_kv | vn_lv_kv | vk_percent | vkr_percent | pfe_kw | i0_percent | shift_degree | tap_side | tap_neutral | tap_min | tap_max | tap_step_percent | tap_step_degree | tap_pos | tap_phase_shifter | parallel | df | in_service
0 | LV_191-6_1_2_trafo_58 | 0.63 MVA 20/0.4 kV | 36 | 11 | 0.63 | 20 | 0.4 | 6 | 1.206 | 1.65 | 0.2619 | 150 | hv | 0 | -2 | 2 | 2.5 | 0 | 0 | FALSE | 1 | 1 | TRUE

## line_geodata
| x0 | y0 | x1 | y1 | x2 | y2 | x3 | y3 | x4 | y4 | x5 | y5 | x6 | y6
0 | 2689058.5363 | 1249733.0792 | 2689061.6881 | 1249730.8693 | 2689069.0297 | 1249739.7641
1 | 2689058.5363 | 1249733.0792 | 2689089.6695 | 1249771.1485
2 | 2689069.0297 | 1249739.7641 | 2689113.0408 | 1249700.7876
3 | 2689121.7548 | 1249807.1854 | 2689096.9287 | 1249780.0249 | 2689089.6695 | 1249771.1485
4 | 2689211.6481 | 1249777.0258 | 2689199.5578 | 1249788.3892
5 | 2689186.4034 | 1249800.7528 | 2689199.5578 | 1249788.3892
6 | 2689211.6481 | 1249777.0258 | 2689212.8603 | 1249781.2694 | 2689219.9867 | 1249788.3932 | 2689235.2513 | 1249803.6345
7 | 2689186.4034 | 1249800.7528 | 2689164.1529 | 1249776.0549
8 | 2689186.4034 | 1249800.7528 | 2689172.9735 | 1249813.3667
9 | 2689261.3368 | 1249830.3586 | 2689235.2513 | 1249803.6345
10 | 2689235.2513 | 1249803.6345 | 2689210.9745 | 1249826.9639
11 | 2689164.1529 | 1249776.0549 | 2689150.0197 | 1249789.264
12 | 2689147.7248 | 1249757.8274 | 2689164.1529 | 1249776.0549
13 | 2689164.1529 | 1249776.0549 | 2689177.1705 | 1249764.0574
14 | 2689177.3443 | 1249729.4069 | 2689185.1336 | 1249737.141 | 2689194.9344 | 1249747.6854
15 | 2689194.9344 | 1249747.6854 | 2689177.1705 | 1249764.0574
16 | 2689170.7364 | 1249729.9635 | 2689174.5381 | 1249732.2335 | 2689177.3443 | 1249729.4069
17 | 2689177.3443 | 1249729.4069 | 2689183.1437 | 1249723.3673 | 2689195.3028 | 1249712.0791
18 | 2689252.2394 | 1249851.3264 | 2689267.1787 | 1249836.0286 | 2689261.3368 | 1249830.3586
19 | 2689261.3368 | 1249830.3586 | 2689237.1467 | 1249853.9688
20 | 2689210.9745 | 1249826.9639 | 2689210.154 | 1249827.7524
21 | 2689128.4642 | 1249809.4101 | 2689150.0197 | 1249789.264
22 | 2689147.7248 | 1249757.8274 | 2689136.5475 | 1249767.5273
23 | 2689252.2394 | 1249851.3264 | 2689259.0426 | 1249854.3311 | 2689270.0939 | 1249863.4019
24 | 2689236.7917 | 1249854.3154 | 2689237.1467 | 1249853.9688
25 | 2689128.4642 | 1249809.4101 | 2689124.2216 | 1249804.8318 | 2689121.7548 | 1249807.1854
26 | 2689121.7548 | 1249807.1854 | 2689114.2251 | 1249814.3602
27 | 2689102.9994 | 1249825.0567 | 2689114.2251 | 1249814.3602
28 | 2689229.1102 | 1249709.0482 | 2689248.3907 | 1249727.3138
29 | 2689200.4813 | 1249707.2716 | 2689208.7869 | 1249701.2809 | 2689214.8296 | 1249700.1488 | 2689221.788 | 1249702.3885 | 2689229.1102 | 1249709.0482
30 | 2689200.4813 | 1249707.2716 | 2689132.6512 | 1249630.5043 | 2689128.6365 | 1249622.8159 | 2689109.0421 | 1249609.7337 | 2689124.1558 | 1249598.9194 | 2689143.9701 | 1249582.8385 | 2689155.1995 | 1249569.2304
31 | 2689200.4813 | 1249707.2716 | 2689195.3028 | 1249712.0791
32 | 2689155.1995 | 1249569.2304 | 2689164.8392 | 1249578.4601 | 2689171.0216 | 1249585.1137 | 2689176.0462 | 1249590.0512
33 | 2689144.9771 | 1249664.4487 | 2689146.2072 | 1249667.0025 | 2689145.7114 | 1249671.8542 | 2689113.0408 | 1249700.7876
34 | 2689170.7364 | 1249729.9635 | 2689171.7907 | 1249705.572

## bus_geodata
| x | y | coords
0 | 2689058.5363 | 1249733.0792
1 | 2689069.0297 | 1249739.7641
2 | 2689089.6695 | 1249771.1485
3 | 2689199.5578 | 1249788.3892
4 | 2689211.6481 | 1249777.0258
5 | 2689186.4034 | 1249800.7528
6 | 2689235.2513 | 1249803.6345
7 | 2689164.1529 | 1249776.0549
8 | 2689172.9735 | 1249813.3667
9 | 2689194.9344 | 1249747.6854
10 | 2689177.3443 | 1249729.4069
11 | 2689177.1705 | 1249764.0574
12 | 2689261.3368 | 1249830.3586
13 | 2689210.9745 | 1249826.9639
14 | 2689150.0197 | 1249789.264
15 | 2689147.7248 | 1249757.8274
16 | 2689210.154 | 1249827.7524
17 | 2689252.2394 | 1249851.3264
18 | 2689237.1467 | 1249853.9688
19 | 2689270.0939 | 1249863.4019
20 | 2689236.7917 | 1249854.3154
21 | 2689121.7548 | 1249807.1854
22 | 2689128.4642 | 1249809.4101
23 | 2689114.2251 | 1249814.3602
24 | 2689248.3907 | 1249727.3138
25 | 2689229.1102 | 1249709.0482
26 | 2689200.4813 | 1249707.2716
27 | 2689155.1995 | 1249569.2304
28 | 2689195.3028 | 1249712.0791
29 | 2689176.0462 | 1249590.0512
30 | 2689113.0408 | 1249700.7876
31 | 2689136.5475 | 1249767.5273
32 | 2689170.7364 | 1249729.9635
33 | 2689171.7907 | 1249705.572
34 | 2689144.9771 | 1249664.4487
35 | 2689102.9994 | 1249825.0567
36 | 2689164.1529 | 1249776.0549

## line_std_types
| c_nf_per_km | r_ohm_per_km | x_ohm_per_km | max_i_ka | type | q_mm2 | alpha | voltage_rating
NAYY 4x50 SE | 210 | 0.642 | 0.083 | 0.142 | cs | 50 | 0.00403 | LV
NAYY 4x120 SE | 264 | 0.225 | 0.08 | 0.242 | cs | 120 | 0.00403 | LV
NAYY 4x150 SE | 261 | 0.208 | 0.08 | 0.27 | cs | 150 | 0.00403 | LV
NA2XS2Y 1x95 RM/25 12/20 kV | 216 | 0.313 | 0.132 | 0.252 | cs | 95 | 0.00403 | MV
NA2XS2Y 1x185 RM/25 12/20 kV | 273 | 0.161 | 0.117 | 0.362 | cs | 185 | 0.00403 | MV
NA2XS2Y 1x240 RM/25 12/20 kV | 304 | 0.122 | 0.112 | 0.421 | cs | 240 | 0.00403 | MV
NA2XS2Y 1x95 RM/25 6/10 kV | 315 | 0.313 | 0.123 | 0.249 | cs | 95 | 0.00403 | MV
NA2XS2Y 1x185 RM/25 6/10 kV | 406 | 0.161 | 0.11 | 0.358 | cs | 185 | 0.00403 | MV
NA2XS2Y 1x240 RM/25 6/10 kV | 456 | 0.122 | 0.105 | 0.416 | cs | 240 | 0.00403 | MV
NA2XS2Y 1x150 RM/25 12/20 kV | 250 | 0.206 | 0.116 | 0.319 | cs | 150 | 0.00403 | MV
NA2XS2Y 1x120 RM/25 12/20 kV | 230 | 0.253 | 0.119 | 0.283 | cs | 120 | 0.00403 | MV
NA2XS2Y 1x70 RM/25 12/20 kV | 190 | 0.443 | 0.132 | 0.22 | cs | 70 | 0.00403 | MV
NA2XS2Y 1x150 RM/25 6/10 kV | 360 | 0.206 | 0.11 | 0.315 | cs | 150 | 0.00403 | MV
NA2XS2Y 1x120 RM/25 6/10 kV | 340 | 0.253 | 0.113 | 0.28 | cs | 120 | 0.00403 | MV
NA2XS2Y 1x70 RM/25 6/10 kV | 280 | 0.443 | 0.123 | 0.217 | cs | 70 | 0.00403 | MV
N2XS(FL)2Y 1x120 RM/35 64/110 kV | 112 | 0.153 | 0.166 | 0.366 | cs | 120 | 0.00393 | HV
N2XS(FL)2Y 1x185 RM/35 64/110 kV | 125 | 0.099 | 0.156 | 0.457 | cs | 185 | 0.00393 | HV
N2XS(FL)2Y 1x240 RM/35 64/110 kV | 135 | 0.075 | 0.149 | 0.526 | cs | 240 | 0.00393 | HV
N2XS(FL)2Y 1x300 RM/35 64/110 kV | 144 | 0.06 | 0.144 | 0.588 | cs | 300 | 0.00393 | HV
15-AL1/3-ST1A 0.4 | 11 | 1.8769 | 0.35 | 0.105 | ol | 16 | 0.00403 | LV
24-AL1/4-ST1A 0.4 | 11.25 | 1.2012 | 0.335 | 0.14 | ol | 24 | 0.00403 | LV
48-AL1/8-ST1A 0.4 | 12.2 | 0.5939 | 0.3 | 0.21 | ol | 48 | 0.00403 | LV
94-AL1/15-ST1A 0.4 | 13.2 | 0.306 | 0.29 | 0.35 | ol | 94 | 0.00403 | LV
34-AL1/6-ST1A 10.0 | 9.7 | 0.8342 | 0.36 | 0.17 | ol | 34 | 0.00403 | MV
48-AL1/8-ST1A 10.0 | 10.1 | 0.5939 | 0.35 | 0.21 | ol | 48 | 0.00403 | MV
70-AL1/11-ST1A 10.0 | 10.4 | 0.4132 | 0.339 | 0.29 | ol | 70 | 0.00403 | MV
94-AL1/15-ST1A 10.0 | 10.75 | 0.306 | 0.33 | 0.35 | ol | 94 | 0.00403 | MV
122-AL1/20-ST1A 10.0 | 11.1 | 0.2376 | 0.323 | 0.41 | ol | 122 | 0.00403 | MV
149-AL1/24-ST1A 10.0 | 11.25 | 0.194 | 0.315 | 0.47 | ol | 149 | 0.00403 | MV
34-AL1/6-ST1A 20.0 | 9.15 | 0.8342 | 0.382 | 0.17 | ol | 34 | 0.00403 | MV
48-AL1/8-ST1A 20.0 | 9.5 | 0.5939 | 0.372 | 0.21 | ol | 48 | 0.00403 | MV
70-AL1/11-ST1A 20.0 | 9.7 | 0.4132 | 0.36 | 0.29 | ol | 70 | 0.00403 | MV
94-AL1/15-ST1A 20.0 | 10 | 0.306 | 0.35 | 0.35 | ol | 94 | 0.00403 | MV
122-AL1/20-ST1A 20.0 | 10.3 | 0.2376 | 0.344 | 0.41 | ol | 122 | 0.00403 | MV
149-AL1/24-ST1A 20.0 | 10.5 | 0.194 | 0.337 | 0.47 | ol | 149 | 0.00403 | MV
184-AL1/30-ST1A 20.0 | 10.75 | 0.1571 | 0.33 | 0.535 | ol | 184 | 0.00403 | MV
243-AL1/39-ST1A 20.0 | 11 | 0.1188 | 0.32 | 0.645 | ol | 243 | 0.00403 | MV
48-AL1/8-ST1A 110.0 | 8 | 0.5939 | 0.46 | 0.21 | ol | 48 | 0.00403 | HV
70-AL1/11-ST1A 110.0 | 8.4 | 0.4132 | 0.45 | 0.29 | ol | 70 | 0.00403 | HV
94-AL1/15-ST1A 110.0 | 8.65 | 0.306 | 0.44 | 0.35 | ol | 94 | 0.00403 | HV
122-AL1/20-ST1A 110.0 | 8.5 | 0.2376 | 0.43 | 0.41 | ol | 122 | 0.00403 | HV
149-AL1/24-ST1A 110.0 | 8.75 | 0.194 | 0.41 | 0.47 | ol | 149 | 0.00403 | HV
184-AL1/30-ST1A 110.0 | 8.8 | 0.1571 | 0.4 | 0.535 | ol | 184 | 0.00403 | HV
243-AL1/39-ST1A 110.0 | 9 | 0.1188 | 0.39 | 0.645 | ol | 243 | 0.00403 | HV
305-AL1/39-ST1A 110.0 | 9.2 | 0.0949 | 0.38 | 0.74 | ol | 305 | 0.00403 | HV
490-AL1/64-ST1A 110.0 | 9.75 | 0.059 | 0.37 | 0.96 | ol | 490 | 0.00403 | HV
679-AL1/86-ST1A 110.0 | 9.95 | 0.042 | 0.36 | 1.15 | ol | 679 | 0.00403 | HV
490-AL1/64-ST1A 220.0 | 10 | 0.059 | 0.285 | 0.96 | ol | 490 | 0.00403 | HV
679-AL1/86-ST1A 220.0 | 11.7 | 0.042 | 0.275 | 1.15 | ol | 679 | 0.00403 | HV
490-AL1/64-ST1A 380.0 | 11 | 0.059 | 0.253 | 0.96 | ol | 490 | 0.00403 | HV
679-AL1/86-ST1A 380.0 | 14.6 | 0.042 | 0.25 | 1.15 | ol | 679 | 0.00403 | HV

## trafo_std_types
| i0_percent | pfe_kw | vkr_percent | sn_mva | vn_lv_kv | vn_hv_kv | vk_percent | shift_degree | vector_group | tap_side | tap_neutral | tap_min | tap_max | tap_step_degree | tap_step_percent | tap_phase_shifter
160 MVA 380/110 kV | 0.06 | 60 | 0.25 | 160 | 110 | 380 | 12.2 | 0 | Yy0 | hv | 0 | -9 | 9 | 0 | 1.5 | FALSE
100 MVA 220/110 kV | 0.06 | 55 | 0.26 | 100 | 110 | 220 | 12 | 0 | Yy0 | hv | 0 | -9 | 9 | 0 | 1.5 | FALSE
63 MVA 110/20 kV | 0.04 | 22 | 0.32 | 63 | 20 | 110 | 18 | 150 | YNd5 | hv | 0 | -9 | 9 | 0 | 1.5 | FALSE
40 MVA 110/20 kV | 0.05 | 18 | 0.34 | 40 | 20 | 110 | 16.2 | 150 | YNd5 | hv | 0 | -9 | 9 | 0 | 1.5 | FALSE
25 MVA 110/20 kV | 0.07 | 14 | 0.41 | 25 | 20 | 110 | 12 | 150 | YNd5 | hv | 0 | -9 | 9 | 0 | 1.5 | FALSE
63 MVA 110/10 kV | 0.04 | 22 | 0.32 | 63 | 10 | 110 | 18 | 150 | YNd5 | hv | 0 | -9 | 9 | 0 | 1.5 | FALSE
40 MVA 110/10 kV | 0.05 | 18 | 0.34 | 40 | 10 | 110 | 16.2 | 150 | YNd5 | hv | 0 | -9 | 9 | 0 | 1.5 | FALSE
25 MVA 110/10 kV | 0.07 | 14 | 0.41 | 25 | 10 | 110 | 12 | 150 | YNd5 | hv | 0 | -9 | 9 | 0 | 1.5 | FALSE
0.25 MVA 20/0.4 kV | 0.32 | 0.8 | 1.44 | 0.25 | 0.4 | 20 | 6 | 150 | Yzn5 | hv | 0 | -2 | 2 | 0 | 2.5 | FALSE
0.4 MVA 20/0.4 kV | 0.3375 | 1.35 | 1.425 | 0.4 | 0.4 | 20 | 6 | 150 | Dyn5 | hv | 0 | -2 | 2 | 0 | 2.5 | FALSE
0.63 MVA 20/0.4 kV | 0.2619 | 1.65 | 1.206 | 0.63 | 0.4 | 20 | 6 | 150 | Dyn5 | hv | 0 | -2 | 2 | 0 | 2.5 | FALSE
0.25 MVA 10/0.4 kV | 0.24 | 0.6 | 1.2 | 0.25 | 0.4 | 10 | 4 | 150 | Dyn5 | hv | 0 | -2 | 2 | 0 | 2.5 | FALSE
0.4 MVA 10/0.4 kV | 0.2375 | 0.95 | 1.325 | 0.4 | 0.4 | 10 | 4 | 150 | Dyn5 | hv | 0 | -2 | 2 | 0 | 2.5 | FALSE
0.63 MVA 10/0.4 kV | 0.1873 | 1.18 | 1.0794 | 0.63 | 0.4 | 10 | 4 | 150 | Dyn5 | hv | 0 | -2 | 2 | 0 | 2.5 | FALSE

## trafo3w_std_types
| sn_hv_mva | sn_mv_mva | sn_lv_mva | vn_hv_kv | vn_mv_kv | vn_lv_kv | vk_hv_percent | vk_mv_percent | vk_lv_percent | vkr_hv_percent | vkr_mv_percent | vkr_lv_percent | pfe_kw | i0_percent | shift_mv_degree | shift_lv_degree | vector_group | tap_side | tap_neutral | tap_min | tap_max | tap_step_percent
63/25/38 MVA 110/20/10 kV | 63 | 25 | 38 | 110 | 20 | 10 | 10.4 | 10.4 | 10.4 | 0.28 | 0.32 | 0.35 | 35 | 0.89 | 0 | 0 | YN0yn0yn0 | hv | 0 | -10 | 10 | 1.2
63/25/38 MVA 110/10/10 kV | 63 | 25 | 38 | 110 | 10 | 10 | 10.4 | 10.4 | 10.4 | 0.28 | 0.32 | 0.35 | 35 | 0.89 | 0 | 0 | YN0yn0yn0 | hv | 0 | -10 | 10 | 1.2

## fuse_std_types
| fuse_type | i_rated_a | t_avg | t_min | t_total | x_avg | x_min | x_total
HV 100A | HV 100A | 100 | 0 | [10.0, 3.64, 0.854, 0.281, 0.1, 0.0531, 0.022, 0.01] | [10.0, 4.267, 1.21, 0.403, 0.1, 0.058, 0.022, 0.01] | 0 | [300.0, 350.0, 450.0, 550.0, 700.0, 850.0, 1200.0, 1752.0] | [600.0, 700.0, 900.0, 1150.0, 1665.0, 2000.0, 3000.0, 4313.0]
HV 10A | HV 10A | 10 | 0 | [10.0, 1675.0, 0.344, 0.156, 0.1, 0.0417, 0.0171, 0.01] | [10.0, 1.3, 0.3, 0.155, 0.1, 0.0555, 0.023, 0.01] | 0 | [30.0, 32.0, 35.0, 37.0, 39.0, 50.0, 70.0, 88.0] | [60.0, 70.0, 80.0, 87.0, 94.0, 110.0, 150.0, 216.0]
HV 125A | HV 125A | 125 | 0 | [10.0, 1.82, 0.344, 0.1, 0.0467, 0.0269, 0.01] | [10.0, 2.478, 0.426, 0.1, 0.0427, 0.0211, 0.01] | 0 | [375.0, 500.0, 700.0, 925.0, 1200.0, 1500.0, 2341.0] | [750.0, 1000.0, 1500.0, 2200.0, 3000.0, 4000.0, 5765.0]
HV 160A | HV 160A | 160 | 0 | [10.0, 4.15, 1.03, 0.198, 0.1, 0.051, 0.0172, 0.01] | [10.0, 2.3, 0.734, 0.274, 0.1, 0.046, 0.0177, 0.01] | 0 | [480.0, 550.0, 700.0, 1000.0, 1260.0, 1600.0, 2500.0, 3227.0] | [960.0, 1300.0, 1700.0, 2200.0, 2996.0, 4000.0, 6000.0, 7946.0]
HV 16A | HV 16A | 16 | 0 | [10.0, 0.352, 0.164, 0.1, 0.0649, 0.0342, 0.01] | [10.0, 2.34, 0.722, 0.181, 0.1, 0.055, 0.0296, 0.01] | 0 | [48.0, 60.0, 65.0, 71.0, 80.0, 100.0, 162.0] | [96.0, 110.0, 125.0, 150.0, 168.0, 200.0, 250.0, 398.0]
HV 200A | HV 200A | 200 | 0 | [10.0, 4.267, 1.21, 0.403, 0.1, 0.058, 0.022, 0.01] | [10.0, 3.73, 1.654, 0.328, 0.1, 0.0531, 0.019, 0.01] | 0 | [600.0, 700.0, 900.0, 1150.0, 1665.0, 2000.0, 3000.0, 4313.0] | [1200.0, 1500.0, 1800.0, 2700.0, 3960.0, 5000.0, 7500.0, 10620.0]
HV 20A | HV 20A | 20 | 0 | [10.0, 1.3, 0.3, 0.155, 0.1, 0.0555, 0.023, 0.01] | [10.0, 1.3, 0.161, 0.1, 0.0611, 0.0399, 0.0141, 0.01] | 0 | [60.0, 70.0, 80.0, 87.0, 94.0, 110.0, 150.0, 216.0] | [120.0, 150.0, 200.0, 223.0, 260.0, 300.0, 450.0, 532.0]
HV 25A | HV 25A | 25 | 0 | [10.0, 2.512, 0.833, 0.299, 0.1, 0.0372, 0.0223, 0.01] | [10.0, 3.125, 0.597, 0.198, 0.1, 0.0378, 0.022, 0.01] | 0 | [75.0, 82.0, 90.0, 100.0, 124.0, 170.0, 200.0, 289.0] | [150.0, 170.0, 210.0, 250.0, 294.0, 400.0, 500.0, 711.0]
HV 31.5A | HV 31.5A | 31.5 | 0 | [10.0, 2.34, 0.722, 0.181, 0.1, 0.055, 0.0296, 0.01] | [10.0, 2.84, 0.368, 0.164, 0.1, 0.0621, 0.0378, 0.0195, 0.01] | 0 | [95.0, 110.0, 125.0, 150.0, 165.0, 200.0, 250.0, 390.0] | [189.0, 220.0, 300.0, 350.0, 393.0, 450.0, 530.0, 700.0, 960.0]
HV 40A | HV 40A | 40 | 0 | [10.0, 1.3, 0.161, 0.1, 0.0611, 0.0399, 0.0141, 0.01] | [10.0, 2.05, 0.369, 0.198, 0.1, 0.051, 0.0298, 0.01] | 0 | [120.0, 150.0, 200.0, 223.0, 260.0, 300.0, 450.0, 532.0] | [240.0, 300.0, 400.0, 450.0, 530.0, 650.0, 800.0, 1311.0]
HV 50A | HV 50A | 50 | 0 | [10.0, 3.215, 0.597, 0.198, 0.1, 0.0378, 0.022, 0.01] | [10.0, 3.64, 0.854, 0.281, 0.1, 0.0531, 0.022, 0.01] | 0 | [150.0, 170.0, 210.0, 250.0, 294.0, 400.0, 500.0, 711.0] | [300.0, 350.0, 450.0, 550.0, 700.0, 850.0, 1200.0, 1752.0]
HV 6.3A | HV 6.3A | 6.3 | 0 | [10.0, 1.39, 0.344, 0.168, 0.1, 0.056, 0.0263, 0.01] | [10.0, 1.711, 0.516, 0.198, 0.1, 0.0634, 0.0303, 0.01] | 0 | [19.0, 19.5, 20.4, 20.8, 22.0, 25.0, 32.0, 48.0] | [38.0, 40.0, 43.0, 48.0, 53.0, 60.0, 75.0, 118.0]
HV 63A | HV 63A | 63 | 0 | [10.0, 2.84, 0.368, 0.164, 0.1, 0.0621, 0.0378, 0.0195, 0.01] | [10.0, 1.82, 0.344, 0.1, 0.0467, 0.0269, 0.01] | 0 | [189.0, 220.0, 300.0, 350.0, 393.0, 450.0, 530.0, 700.0, 961.0] | [378.0, 500.0, 700.0, 934.0, 1200.0, 1500.0, 2366.0]
HV 80A | HV 80A | 80 | 0 | [10.0, 2.05, 0.369, 0.198, 0.1, 0.051, 0.0298, 0.01] | [10.0, 4.15, 1.03, 0.198, 0.1, 0.051, 0.0172, 0.01] | 0 | [240.0, 300.0, 400.0, 450.0, 530.0, 650.0, 800.0, 1311.0] | [480.0, 550.0, 700.0, 1000.0, 1260.0, 1600.0, 2500.0, 3227.0]
Siemens NH-1-100 | Siemens NH-1-100 | 100 | [5400.0, 2000.0, 400.0, 20.0, 1.0, 0.2, 0.012, 0.004] | 0 | 0 | [150.0, 190.0, 250.0, 430.0, 900.0, 1250.0, 2700.0, 3600.0] | 0 | 0
Siemens NH-1-125 | Siemens NH-1-125 | 125 | [4800.0, 120.0, 7.0, 0.1, 0.004] | 0 | 0 | [180.0, 400.0, 740.0, 2000.0, 4250.0] | 0 | 0
Siemens NH-1-16 | Siemens NH-1-16 | 16 | [4000.0, 400.0, 2.0, 0.1, 0.04, 0.01] | 0 | 0 | [26.0, 35.0, 75.0, 150.0, 200.0, 300.0] | 0 | 0
Siemens NH-1-160 | Siemens NH-1-160 | 160 | [4800.0, 120.0, 7.0, 0.1, 0.004] | 0 | 0 | [210.0, 500.0, 900.0, 2300.0, 5000.0] | 0 | 0
Siemens NH-1-25 | Siemens NH-1-25 | 25 | [4000.0, 1000.0, 10.0, 0.2, 0.02, 0.01] | 0 | 0 | [40.0, 50.0, 100.0, 210.0, 400.0, 500.0] | 0 | 0
Siemens NH-1-50 | Siemens NH-1-50 | 50 | [4000.0, 40.0, 4.0, 1.0, 0.02, 0.01] | 0 | 0 | [86.0, 200.0, 300.0, 400.0, 1000.0, 1280.0] | 0 | 0
Siemens NH-1-63 | Siemens NH-1-63 | 63 | [4000.0, 100.0, 10.0, 2.0, 0.04, 0.01] | 0 | 0 | [100.0, 200.0, 300.0, 400.0, 1000.0, 1500.0] | 0 | 0
Siemens NH-1-80 | Siemens NH-1-80 | 80 | [4800.0, 120.0, 7.0, 0.1, 0.01] | 0 | 0 | [150.58, 250.0, 450.0, 1150.0, 2470.0] | 0 | 0
Siemens NH-2-1000 | Siemens NH-2-1000 | 1000 | [4800.0, 120.0, 7.0, 0.1, 0.004] | 0 | 0 | [1900.0, 3500.0, 8400.0, 24000.0, 52000.0] | 0 | 0
Siemens NH-2-200 | Siemens NH-2-200 | 200 | [4800.0, 120.0, 7.0, 0.1, 0.004] | 0 | 0 | [280.0, 650.0, 1200.0, 3000.0, 7000.0] | 0 | 0
Siemens NH-2-224 | Siemens NH-2-224 | 224 | [4800.0, 120.0, 7.0, 0.2, 0.04, 0.004] | 0 | 0 | [400.0, 750.0, 1453.0, 3025.0, 4315.0, 7600.0] | 0 | 0
Siemens NH-2-250 | Siemens NH-2-250 | 250 | [4800.0, 120.0, 7.0, 0.1, 0.004] | 0 | 0 | [450.0, 800.0, 1650.0, 4000.0, 8500.0] | 0 | 0
Siemens NH-2-315 | Siemens NH-2-315 | 315 | [4800.0, 120.0, 7.0, 0.1, 0.004] | 0 | 0 | [550.0, 920.0, 1900.0, 5000.0, 11000.0] | 0 | 0
Siemens NH-2-355 | Siemens NH-2-355 | 355 | [4800.0, 120.0, 6.0, 0.1, 0.004] | 0 | 0 | [650.0, 1116.27, 2350.0, 5840.0, 12790.0] | 0 | 0
Siemens NH-2-400 | Siemens NH-2-400 | 400 | [4800.0, 120.0, 7.0, 0.1, 0.004] | 0 | 0 | [720.0, 1350.0, 2800.0, 6500.0, 15000.0] | 0 | 0
Siemens NH-2-425 | Siemens NH-2-425 | 425 | [4800.0, 120.0, 7.0, 0.1, 0.004] | 0 | 0 | [850.0, 1500.0, 3050.0, 7500.0, 16500.0] | 0 | 0
Siemens NH-2-630 | Siemens NH-2-630 | 630 | [4800.0, 120.0, 7.0, 0.1, 0.004] | 0 | 0 | [1200.0, 2000.0, 4800.0, 12000.0, 26000.0] | 0 | 0

## res_bus
| vm_pu | va_degree | p_mw | q_mvar
0 | 0.99506 | -0.095067 | 0 | 0
1 | 0.99489 | -0.098344 | 0 | 0
2 | 0.9956 | -0.084598 | 0.0065431 | 0.0016399
3 | 0.99614 | -0.074152 | 0.0086309 | 0.0021631
4 | 0.99564 | -0.08368 | 0 | 0
5 | 0.99682 | -0.061062 | 0 | 0
6 | 0.99457 | -0.10442 | 0 | 0
7 | 0.99824 | -0.033722 | 0 | 0
8 | 0.99672 | -0.062907 | 0.0057071 | 0.0014303
9 | 0.99881 | -0.022741 | 0 | 0
10 | 0.99757 | -0.046683 | 0 | 0
11 | 1 | 0 | -0.1653 | -0.041252
12 | 0.99376 | -0.12003 | 0 | 0
13 | 0.99429 | -0.10972 | 0.0011076 | 0.00027759
14 | 0.99753 | -0.047298 | 0.0087953 | 0.0022043
15 | 0.99775 | -0.04315 | 0 | 0
16 | 0.99429 | -0.10988 | 0.0078259 | 0.0019614
17 | 0.99345 | -0.12604 | 0 | 0
18 | 0.99338 | -0.12732 | 0.0011076 | 0.00027759
19 | 0.99322 | -0.13047 | 0.011528 | 0.0028893
20 | 0.99338 | -0.12741 | 0.0111 | 0.002782
21 | 0.99642 | -0.068789 | 0 | 0
22 | 0.99669 | -0.063487 | 0 | 0
23 | 0.9963 | -0.071099 | 0.0014658 | 0.00036736
24 | 0.99617 | -0.073568 | 0.0096065 | 0.0024076
25 | 0.99641 | -0.069088 | 0 | 0
26 | 0.9967 | -0.063435 | 0 | 0
27 | 0.99442 | -0.10741 | 0 | 0
28 | 0.99684 | -0.060666 | 0.0096126 | 0.0024091
29 | 0.99408 | -0.11403 | 0.012727 | 0.0031897
30 | 0.99424 | -0.11088 | 0.0064102 | 0.0016065
31 | 0.99746 | -0.048847 | 0.021983 | 0.0055096
32 | 0.9974 | -0.049922 | 0 | 0
33 | 0.99691 | -0.059332 | 0.021985 | 0.00551
34 | 0.99397 | -0.11602 | 0.0056843 | 0.0014246
35 | 0.99614 | -0.074146 | 0.011187 | 0.0028038
36 | 0.99998 | 149.9956 | 0 | 0

## res_line
| p_from_mw | q_from_mvar | p_to_mw | q_to_mvar | pl_mw | ql_mvar | i_from_ka | i_to_ka | i_ka | vm_from_pu | va_from_degree | vm_to_pu | va_to_degree | loading_percent
0 | 0.012105 | 0.0030363 | -0.012103 | -0.0030353 | 1.8904e-06 | 1.0101e-06 | 0.018103 | 0.018103 | 0.018103 | 0.99506 | -0.095067 | 0.99489 | -0.098344 | 4.9733
1 | -0.012105 | -0.0030363 | 0.012111 | 0.0030395 | 6.0436e-06 | 3.2287e-06 | 0.018103 | 0.018103 | 0.018103 | 0.99506 | -0.095067 | 0.9956 | -0.084598 | 4.9733
2 | 0.012103 | 0.0030353 | -0.012096 | -0.0030314 | 7.2249e-06 | 3.861e-06 | 0.018103 | 0.018103 | 0.018103 | 0.99489 | -0.098344 | 0.99424 | -0.11088 | 4.9734
3 | -0.018654 | -0.0046794 | 0.018668 | 0.0046877 | 1.407e-05 | 8.3767e-06 | 0.027882 | 0.027882 | 0.027882 | 0.9956 | -0.084598 | 0.99642 | -0.068789 | 7.6599
4 | 0.032747 | 0.0082345 | -0.032732 | -0.0082252 | 1.4894e-05 | 9.3166e-06 | 0.048926 | 0.048927 | 0.048927 | 0.99614 | -0.074152 | 0.99564 | -0.08368 | 13.4414
5 | -0.041378 | -0.010398 | 0.041404 | 0.010414 | 2.5871e-05 | 1.6322e-05 | 0.061819 | 0.061819 | 0.061819 | 0.99614 | -0.074152 | 0.99682 | -0.061062 | 16.9833
6 | 0.032732 | 0.0082252 | -0.0327 | -0.0082049 | 3.2371e-05 | 2.0249e-05 | 0.048927 | 0.048927 | 0.048927 | 0.99564 | -0.08368 | 0.99457 | -0.10442 | 13.4414
7 | -0.047111 | -0.011844 | 0.047173 | 0.011883 | 6.1596e-05 | 3.8988e-05 | 0.070339 | 0.070339 | 0.070339 | 0.99682 | -0.061062 | 0.99824 | -0.033722 | 19.324
8 | 0.0057076 | 0.0014304 | -0.0057071 | -0.0014303 | 5.0156e-07 | 8.0837e-08 | 0.0085201 | 0.0085201 | 0.0085201 | 0.99682 | -0.061062 | 0.99672 | -0.062907 | 2.3407
9 | 0.023764 | 0.005965 | -0.023746 | -0.0059541 | 1.7681e-05 | 1.0832e-05 | 0.035557 | 0.035558 | 0.035558 | 0.99457 | -0.10442 | 0.99376 | -0.12003 | 9.7685
10 | 0.0089358 | 0.00224 | -0.0089335 | -0.002239 | 2.2568e-06 | 1.0075e-06 | 0.013369 | 0.01337 | 0.01337 | 0.99457 | -0.10442 | 0.99429 | -0.10972 | 3.6729
11 | 0.040178 | 0.010101 | -0.040152 | -0.010085 | 2.603e-05 | 1.6407e-05 | 0.059902 | 0.059902 | 0.059902 | 0.99824 | -0.033722 | 0.99753 | -0.047298 | 16.4565
12 | 0.021999 | 0.0055192 | -0.021989 | -0.0055132 | 9.8837e-06 | 6.0053e-06 | 0.032795 | 0.032795 | 0.032795 | 0.99824 | -0.033722 | 0.99775 | -0.04315 | 9.0096
13 | -0.10935 | -0.027504 | 0.10953 | 0.027616 | 0.00017646 | 0.0001127 | 0.16304 | 0.16304 | 0.16304 | 0.99824 | -0.033722 | 1 | 0 | 44.79
14 | 0.054066 | 0.013598 | -0.054005 | -0.013559 | 6.1756e-05 | 3.9192e-05 | 0.080564 | 0.080564 | 0.080564 | 0.99881 | -0.022741 | 0.99757 | -0.046683 | 22.1329
15 | -0.054066 | -0.013598 | 0.054125 | 0.013635 | 5.8799e-05 | 3.7315e-05 | 0.080564 | 0.080564 | 0.080564 | 0.99881 | -0.022741 | 1 | 0 | 22.1329
16 | 0.021998 | 0.0055181 | -0.021995 | -0.005516 | 3.3965e-06 | 2.064e-06 | 0.032816 | 0.032816 | 0.032816 | 0.99757 | -0.046683 | 0.9974 | -0.049922 | 9.0153
17 | 0.032006 | 0.0080406 | -0.031985 | -0.0080272 | 2.1344e-05 | 1.3334e-05 | 0.047748 | 0.047748 | 0.047748 | 0.99757 | -0.046683 | 0.99684 | -0.060666 | 13.1177
18 | 0.011534 | 0.0028923 | -0.011531 | -0.0028906 | 3.3026e-06 | 1.7313e-06 | 0.017271 | 0.017271 | 0.017271 | 0.99376 | -0.12003 | 0.99345 | -0.12604 | 4.7449
19 | 0.012212 | 0.0030618 | -0.012208 | -0.0030596 | 4.2387e-06 | 2.275e-06 | 0.018286 | 0.018286 | 0.018286 | 0.99376 | -0.12003 | 0.99338 | -0.12732 | 5.0237
20 | 0.0078259 | 0.0019614 | -0.0078259 | -0.0019614 | 5.8536e-08 | 2.2704e-08 | 0.011712 | 0.011712 | 0.011712 | 0.99429 | -0.10972 | 0.99429 | -0.10988 | 3.2176
21 | 0.031356 | 0.0078805 | -0.031332 | -0.0078654 | 2.4214e-05 | 1.5112e-05 | 0.046782 | 0.046782 | 0.046782 | 0.99753 | -0.047298 | 0.99669 | -0.063487 | 12.8522
22 | 0.021989 | 0.0055132 | -0.021983 | -0.0055096 | 5.9689e-06 | 3.6269e-06 | 0.032795 | 0.032795 | 0.032795 | 0.99775 | -0.04315 | 0.99746 | -0.048847 | 9.0096
23 | 0.011531 | 0.0028906 | -0.011528 | -0.0028893 | 2.4313e-06 | 1.2747e-06 | 0.017271 | 0.017272 | 0.017272 | 0.99345 | -0.12604 | 0.99322 | -0.13047 | 4.7449
24 | 0.0111 | 0.002782 | -0.0111 | -0.002782 | 5.1437e-08 | 2.6496e-08 | 0.016627 | 0.016627 | 0.016627 | 0.99338 | -0.12732 | 0.99338 | -0.12741 | 4.5679
25 | -0.031324 | -0.0078604 | 0.031332 | 0.0078654 | 7.9209e-06 | 4.9436e-06 | 0.046782 | 0.046782 | 0.046782 | 0.99642 | -0.068789 | 0.99669 | -0.063487 | 12.8522
26 | 0.012656 | 0.0031727 | -0.012655 | -0.003172 | 1.3933e-06 | 7.5623e-07 | 0.0189 | 0.0189 | 0.0189 | 0.99642 | -0.068789 | 0.9963 | -0.071099 | 5.1924
27 | 0.011189 | 0.0028046 | -0.011187 | -0.0028038 | 1.6238e-06 | 8.3736e-07 | 0.016711 | 0.016711 | 0.016711 | 0.9963 | -0.071099 | 0.99614 | -0.074146 | 4.591
28 | -0.0096065 | -0.0024076 | 0.0096086 | 0.0024086 | 2.0508e-06 | 9.6664e-07 | 0.01435 | 0.014349 | 0.01435 | 0.99617 | -0.073568 | 0.99641 | -0.069088 | 3.9422
29 | -0.0096086 | -0.0024086 | 0.0096112 | 0.0024098 | 2.5885e-06 | 1.2199e-06 | 0.014349 | 0.014349 | 0.014349 | 0.99641 | -0.069088 | 0.9967 | -0.063435 | 3.9422
30 | 0.012758 | 0.0032065 | -0.012731 | -0.0031919 | 2.6732e-05 | 1.4555e-05 | 0.01905 | 0.019051 | 0.019051 | 0.9967 | -0.063435 | 0.99442 | -0.10741 | 5.2338
31 | -0.022369 | -0.0056163 | 0.022372 | 0.0056181 | 2.9559e-06 | 1.7997e-06 | 0.033399 | 0.033399 | 0.033399 | 0.9967 | -0.063435 | 0.99684 | -0.060666 | 9.1757
32 | 0.012731 | 0.0031919 | -0.012727 | -0.0031897 | 4.0114e-06 | 2.1851e-06 | 0.019051 | 0.019051 | 0.019051 | 0.99442 | -0.10741 | 0.99408 | -0.11403 | 5.2338
33 | 0.0056857 | 0.0014249 | -0.0056843 | -0.0014246 | 1.3945e-06 | 2.2667e-07 | 0.0085094 | 0.0085097 | 0.0085097 | 0.99424 | -0.11088 | 0.99397 | -0.11602 | 2.3378
34 | 0.021995 | 0.005516 | -0.021985 | -0.00551 | 9.8602e-06 | 5.992e-06 | 0.032816 | 0.032816 | 0.032816 | 0.9974 | -0.049922 | 0.99691 | -0.059332 | 9.0153

## res_trafo
| p_hv_mw | q_hv_mvar | p_lv_mw | q_lv_mvar | pl_mw | ql_mvar | i_hv_ka | i_lv_ka | vm_hv_pu | va_hv_degree | vm_lv_pu | va_lv_degree | loading_percent
0 | -6.4999e-16 | 2.4266e-15 | 0.00165 | 1.2699e-07 | 0.00165 | 1.2699e-07 | 7.2519e-17 | 0.0023815 | 0.99998 | 149.9956 | 1 | 0 | 0.2619

## res_ext_grid
| p_mw | q_mvar
0 | 0.17397 | 0.043424

## res_load
| p_mw | q_mvar
0 | 0.0065431 | 0.0016399
1 | 0.0086309 | 0.0021631
2 | 0.0057071 | 0.0014303
3 | 0.0086659 | 0.0021719
4 | 0.0011076 | 0.00027759
5 | 0.0087953 | 0.0022043
6 | 0.0078259 | 0.0019614
7 | 0.0011076 | 0.00027759
8 | 0.011528 | 0.0028893
9 | 0.0111 | 0.002782
10 | 0.0014658 | 0.00036736
11 | 0.0096065 | 0.0024076
12 | 0.0096126 | 0.0024091
13 | 0.012727 | 0.0031897
14 | 0.0064102 | 0.0016065
15 | 0.021983 | 0.0055096
16 | 0.021985 | 0.00551
17 | 0.0056843 | 0.0014246
18 | 0.011187 | 0.0028038

## dtypes
| element | column | dtype
0 | bus | name | object
1 | bus | vn_kv | float64
2 | bus | type | object
3 | bus | zone | object
4 | bus | in_service | bool
5 | load | name | object
6 | load | bus | uint32
7 | load | p_mw | float64
8 | load | q_mvar | float64
9 | load | const_z_percent | float64
10 | load | const_i_percent | float64
11 | load | sn_mva | float64
12 | load | scaling | float64
13 | load | in_service | bool
14 | load | type | object
15 | ext_grid | name | object
16 | ext_grid | bus | uint32
17 | ext_grid | vm_pu | float64
18 | ext_grid | va_degree | float64
19 | ext_grid | slack_weight | float64
20 | ext_grid | in_service | bool
21 | line | name | object
22 | line | std_type | object
23 | line | from_bus | uint32
24 | line | to_bus | uint32
25 | line | length_km | float64
26 | line | r_ohm_per_km | float64
27 | line | x_ohm_per_km | float64
28 | line | c_nf_per_km | float64
29 | line | g_us_per_km | float64
30 | line | max_i_ka | float64
31 | line | df | float64
32 | line | parallel | uint32
33 | line | type | object
34 | line | in_service | bool
35 | trafo | name | object
36 | trafo | std_type | object
37 | trafo | hv_bus | uint32
38 | trafo | lv_bus | uint32
39 | trafo | sn_mva | float64
40 | trafo | vn_hv_kv | float64
41 | trafo | vn_lv_kv | float64
42 | trafo | vk_percent | float64
43 | trafo | vkr_percent | float64
44 | trafo | pfe_kw | float64
45 | trafo | i0_percent | float64
46 | trafo | shift_degree | float64
47 | trafo | tap_side | object
48 | trafo | tap_neutral | int32
49 | trafo | tap_min | int32
50 | trafo | tap_max | int32
51 | trafo | tap_step_percent | float64
52 | trafo | tap_step_degree | float64
53 | trafo | tap_pos | int32
54 | trafo | tap_phase_shifter | bool
55 | trafo | parallel | uint32
56 | trafo | df | float64
57 | trafo | in_service | bool
58 | line_geodata | coords | object
59 | bus_geodata | x | float64
60 | bus_geodata | y | float64
61 | bus_geodata | coords | object
62 | res_bus | vm_pu | float64
63 | res_bus | va_degree | float64
64 | res_bus | p_mw | float64
65 | res_bus | q_mvar | float64
66 | res_line | p_from_mw | float64
67 | res_line | q_from_mvar | float64
68 | res_line | p_to_mw | float64
69 | res_line | q_to_mvar | float64
70 | res_line | pl_mw | float64
71 | res_line | ql_mvar | float64
72 | res_line | i_from_ka | float64
73 | res_line | i_to_ka | float64
74 | res_line | i_ka | float64
75 | res_line | vm_from_pu | float64
76 | res_line | va_from_degree | float64
77 | res_line | vm_to_pu | float64
78 | res_line | va_to_degree | float64
79 | res_line | loading_percent | float64
80 | res_trafo | p_hv_mw | float64
81 | res_trafo | q_hv_mvar | float64
82 | res_trafo | p_lv_mw | float64
83 | res_trafo | q_lv_mvar | float64
84 | res_trafo | pl_mw | float64
85 | res_trafo | ql_mvar | float64
86 | res_trafo | i_hv_ka | float64
87 | res_trafo | i_lv_ka | float64
88 | res_trafo | vm_hv_pu | float64
89 | res_trafo | va_hv_degree | float64
90 | res_trafo | vm_lv_pu | float64
91 | res_trafo | va_lv_degree | float64
92 | res_trafo | loading_percent | float64
93 | res_ext_grid | p_mw | float64
94 | res_ext_grid | q_mvar | float64
95 | res_load | p_mw | float64
96 | res_load | q_mvar | float64

## parameters
| version | format_version | converged | OPF_converged | name | f_hz | sn_mva
0 | 2.14.6 | 2.14.0 | TRUE | FALSE |  | 50 | 1