## bus
| name | vn_kv | type | zone | in_service
0 | bus_LV_194-1_0_5_node_0 | 0.4 | n |  | TRUE
1 | bus_LV_194-1_0_5_node_1 | 0.4 | n |  | TRUE
2 | bus_LV_194-1_0_5_node_2 | 0.4 | n |  | TRUE
3 | bus_LV_194-1_0_5_node_3 | 0.4 | n |  | TRUE
4 | bus_LV_194-1_0_5_node_4 | 0.4 | n |  | TRUE
5 | bus_LV_194-1_0_5_node_5 | 0.4 | n |  | TRUE
6 | bus_LV_194-1_0_5_node_74 | 0.4 | n |  | TRUE
7 | bus_LV_194-1_0_5_node_72 | 0.4 | n |  | TRUE
8 | bus_LV_194-1_0_5_node_75 | 0.4 | n |  | TRUE
9 | bus_LV_194-1_0_5_node_6 | 0.4 | n |  | TRUE
10 | bus_LV_194-1_0_5_node_7 | 0.4 | n |  | TRUE
11 | bus_LV_194-1_0_5_node_8 | 0.4 | n |  | TRUE
12 | bus_LV_194-1_0_5_node_9 | 0.4 | n |  | TRUE
13 | bus_LV_194-1_0_5_node_10 | 0.4 | n |  | TRUE
14 | bus_LV_194-1_0_5_node_11 | 0.4 | n |  | TRUE
15 | bus_LV_194-1_0_5_node_12 | 0.4 | n |  | TRUE
16 | bus_LV_194-1_0_5_node_13 | 0.4 | n |  | TRUE
17 | bus_LV_194-1_0_5_node_17 | 0.4 | n |  | TRUE
18 | bus_LV_194-1_0_5_node_48 | 0.4 | n |  | TRUE
19 | bus_LV_194-1_0_5_node_16 | 0.4 | n |  | TRUE
20 | bus_LV_194-1_0_5_node_53 | 0.4 | n |  | TRUE
21 | bus_LV_194-1_0_5_node_52 | 0.4 | n |  | TRUE
22 | bus_LV_194-1_0_5_node_14 | 0.4 | n |  | TRUE
23 | bus_LV_194-1_0_5_node_15 | 0.4 | n |  | TRUE
24 | bus_LV_194-1_0_5_node_71 | 0.4 | n |  | TRUE
25 | bus_LV_194-1_0_5_node_43 | 0.4 | n |  | TRUE
26 | bus_LV_194-1_0_5_node_18 | 0.4 | n |  | TRUE
27 | bus_LV_194-1_0_5_node_19 | 0.4 | n |  | TRUE
28 | bus_LV_194-1_0_5_node_20 | 0.4 | n |  | TRUE
29 | bus_LV_194-1_0_5_node_21 | 0.4 | n |  | TRUE
30 | bus_LV_194-1_0_5_node_22 | 0.4 | n |  | TRUE
31 | bus_LV_194-1_0_5_node_35 | 0.4 | n |  | TRUE
32 | bus_LV_194-1_0_5_node_32 | 0.4 | n |  | TRUE
33 | bus_LV_194-1_0_5_node_28 | 0.4 | n |  | TRUE
34 | bus_LV_194-1_0_5_node_120 | 0.4 | n |  | TRUE
35 | bus_LV_194-1_0_5_node_33 | 0.4 | n |  | TRUE
36 | bus_LV_194-1_0_5_node_51 | 0.4 | n |  | TRUE
37 | bus_LV_194-1_0_5_node_55 | 0.4 | n |  | TRUE
38 | bus_LV_194-1_0_5_node_25 | 0.4 | n |  | TRUE
39 | bus_LV_194-1_0_5_node_23 | 0.4 | n |  | TRUE
40 | bus_LV_194-1_0_5_node_24 | 0.4 | n |  | TRUE
41 | bus_LV_194-1_0_5_node_26 | 0.4 | n |  | TRUE
42 | bus_LV_194-1_0_5_node_27 | 0.4 | n |  | TRUE
43 | bus_LV_194-1_0_5_node_129 | 0.4 | n |  | TRUE
44 | bus_LV_194-1_0_5_node_36 | 0.4 | n |  | TRUE
45 | bus_LV_194-1_0_5_node_50 | 0.4 | n |  | TRUE
46 | bus_LV_194-1_0_5_node_56 | 0.4 | n |  | TRUE
47 | bus_LV_194-1_0_5_node_42 | 0.4 | n |  | TRUE
48 | bus_LV_194-1_0_5_node_29 | 0.4 | n |  | TRUE
49 | bus_LV_194-1_0_5_node_30 | 0.4 | n |  | TRUE
50 | bus_LV_194-1_0_5_node_31 | 0.4 | n |  | TRUE
51 | bus_LV_194-1_0_5_node_49 | 0.4 | n |  | TRUE
52 | bus_LV_194-1_0_5_node_45 | 0.4 | n |  | TRUE
53 | bus_LV_194-1_0_5_node_54 | 0.4 | n |  | TRUE
54 | bus_LV_194-1_0_5_node_46 | 0.4 | n |  | TRUE
55 | bus_LV_194-1_0_5_node_34 | 0.4 | n |  | TRUE
56 | bus_LV_194-1_0_5_node_128 | 0.4 | n |  | TRUE
57 | bus_LV_194-1_0_5_node_121 | 0.4 | n |  | TRUE
58 | bus_LV_194-1_0_5_node_126 | 0.4 | n |  | TRUE
59 | bus_LV_194-1_0_5_node_38 | 0.4 | n |  | TRUE
60 | bus_LV_194-1_0_5_node_70 | 0.4 | n |  | TRUE
61 | bus_LV_194-1_0_5_node_58 | 0.4 | n |  | TRUE
62 | bus_LV_194-1_0_5_node_57 | 0.4 | n |  | TRUE
63 | bus_LV_194-1_0_5_node_39 | 0.4 | n |  | TRUE
64 | bus_LV_194-1_0_5_node_40 | 0.4 | n |  | TRUE
65 | bus_LV_194-1_0_5_node_41 | 0.4 | n |  | TRUE
66 | bus_LV_194-1_0_5_node_44 | 0.4 | n |  | TRUE
67 | bus_LV_194-1_0_5_node_119 | 0.4 | n |  | TRUE
68 | bus_LV_194-1_0_5_node_118 | 0.4 | n |  | TRUE
69 | bus_LV_194-1_0_5_node_47 | 0.4 | n |  | TRUE
70 | bus_LV_194-1_0_5_node_59 | 0.4 | n |  | TRUE
71 | bus_LV_194-1_0_5_node_60 | 0.4 | n |  | TRUE
72 | bus_LV_194-1_0_5_node_61 | 0.4 | n |  | TRUE
73 | bus_LV_194-1_0_5_node_62 | 0.4 | n |  | TRUE
74 | bus_LV_194-1_0_5_node_63 | 0.4 | n |  | TRUE
75 | bus_LV_194-1_0_5_node_64 | 0.4 | n |  | TRUE
76 | bus_LV_194-1_0_5_node_122 | 0.4 | n |  | TRUE
77 | bus_LV_194-1_0_5_node_69 | 0.4 | n |  | TRUE
78 | bus_LV_194-1_0_5_node_65 | 0.4 | n |  | TRUE
79 | bus_LV_194-1_0_5_node_66 | 0.4 | n |  | TRUE
80 | bus_LV_194-1_0_5_node_123 | 0.4 | n |  | TRUE
81 | bus_LV_194-1_0_5_node_67 | 0.4 | n |  | TRUE
82 | bus_LV_194-1_0_5_node_95 | 0.4 | n |  | TRUE
83 | bus_LV_194-1_0_5_node_93 | 0.4 | n |  | TRUE
84 | bus_LV_194-1_0_5_node_90 | 0.4 | n |  | TRUE
85 | bus_LV_194-1_0_5_node_87 | 0.4 | n |  | TRUE
86 | bus_LV_194-1_0_5_node_94 | 0.4 | n |  | TRUE
87 | bus_LV_194-1_0_5_node_125 | 0.4 | n |  | TRUE
88 | bus_LV_194-1_0_5_node_88 | 0.4 | n |  | TRUE
89 | bus_LV_194-1_0_5_node_68 | 0.4 | n |  | TRUE
90 | bus_LV_194-1_0_5_node_117 | 0.4 | n |  | TRUE
91 | bus_LV_194-1_0_5_node_102 | 0.4 | n |  | TRUE
92 | bus_LV_194-1_0_5_node_92 | 0.4 | n |  | TRUE
93 | bus_LV_194-1_0_5_node_101 | 0.4 | n |  | TRUE
94 | bus_LV_194-1_0_5_node_112 | 0.4 | n |  | TRUE
95 | bus_LV_194-1_0_5_node_114 | 0.4 | n |  | TRUE
96 | bus_LV_194-1_0_5_node_115 | 0.4 | n |  | TRUE
97 | bus_LV_194-1_0_5_node_116 | 0.4 | n |  | TRUE
98 | bus_LV_194-1_0_5_node_76 | 0.4 | n |  | TRUE
99 | bus_LV_194-1_0_5_node_77 | 0.4 | n |  | TRUE
100 | bus_LV_194-1_0_5_node_78 | 0.4 | n |  | TRUE
101 | bus_LV_194-1_0_5_node_79 | 0.4 | n |  | TRUE
102 | bus_LV_194-1_0_5_node_80 | 0.4 | n |  | TRUE
103 | bus_LV_194-1_0_5_node_82 | 0.4 | n |  | TRUE
104 | bus_LV_194-1_0_5_node_81 | 0.4 | n |  | TRUE
105 | bus_LV_194-1_0_5_node_124 | 0.4 | n |  | TRUE
106 | bus_LV_194-1_0_5_node_127 | 0.4 | n |  | TRUE
107 | bus_LV_194-1_0_5_node_83 | 0.4 | n |  | TRUE
108 | bus_LV_194-1_0_5_node_84 | 0.4 | n |  | TRUE
109 | bus_LV_194-1_0_5_node_85 | 0.4 | n |  | TRUE
110 | bus_LV_194-1_0_5_node_103 | 0.4 | n |  | TRUE
111 | bus_LV_194-1_0_5_node_109 | 0.4 | n |  | TRUE
112 | bus_LV_194-1_0_5_node_104 | 0.4 | n |  | TRUE
113 | bus_LV_194-1_0_5_node_110 | 0.4 | n |  | TRUE
114 | bus_LV_194-1_0_5_node_113 | 0.4 | n |  | TRUE
115 | bus_LV_194-1_0_5_node_91 | 0.4 | n |  | TRUE
116 | bus_LV_194-1_0_5_node_89 | 0.4 | n |  | TRUE
117 | bus_LV_194-1_0_5_node_96 | 0.4 | n |  | TRUE
118 | bus_LV_194-1_0_5_node_97 | 0.4 | n |  | TRUE
119 | bus_LV_194-1_0_5_node_98 | 0.4 | n |  | TRUE
120 | bus_LV_194-1_0_5_node_99 | 0.4 | n |  | TRUE
121 | bus_LV_194-1_0_5_node_100 | 0.4 | n |  | TRUE
122 | bus_LV_194-1_0_5_node_105 | 0.4 | n |  | TRUE
123 | bus_LV_194-1_0_5_node_107 | 0.4 | n |  | TRUE
124 | bus_LV_194-1_0_5_node_111 | 0.4 | n |  | TRUE
125 | bus_MV_365_0_node_19 | 20 | n |  | TRUE

## load
| name | bus | p_mw | q_mvar | const_z_percent | const_i_percent | sn_mva | scaling | in_service | type
0 | LV_194-1_0_5_load_0 | 0 | 0.008802 | 0.002206 | 0 | 0 |  | 1 | TRUE | wye
1 | LV_194-1_0_5_load_1 | 1 | 0.0083131 | 0.0020835 | 0 | 0 |  | 1 | TRUE | wye
2 | LV_194-1_0_5_load_3 | 3 | 0.0085074 | 0.0021322 | 0 | 0 |  | 1 | TRUE | wye
3 | LV_194-1_0_5_load_5 | 5 | 0.007832 | 0.0019629 | 0 | 0 |  | 1 | TRUE | wye
4 | LV_194-1_0_5_load_72 | 7 | 0.030081 | 0.007539 | 0 | 0 |  | 1 | TRUE | wye
5 | LV_194-1_0_5_load_6 | 9 | 0.001991 | 0.00049899 | 0 | 0 |  | 1 | TRUE | wye
6 | LV_194-1_0_5_load_10 | 13 | 0.0023167 | 0.00058062 | 0 | 0 |  | 1 | TRUE | wye
7 | LV_194-1_0_5_load_11 | 14 | 0.0043303 | 0.0010853 | 0 | 0 |  | 1 | TRUE | wye
8 | LV_194-1_0_5_load_12 | 15 | 0.0026821 | 0.0006722 | 0 | 0 |  | 1 | TRUE | wye
9 | LV_194-1_0_5_load_13 | 16 | 0.0018114 | 0.00045397 | 0 | 0 |  | 1 | TRUE | wye
10 | LV_194-1_0_5_load_48 | 18 | 0.0020543 | 0.00051485 | 0 | 0 |  | 1 | TRUE | wye
11 | LV_194-1_0_5_load_53 | 20 | 0.0021481 | 0.00053835 | 0 | 0 |  | 1 | TRUE | wye
12 | LV_194-1_0_5_load_52 | 21 | 0.001342 | 0.00033634 | 0 | 0 |  | 1 | TRUE | wye
13 | LV_194-1_0_5_load_71 | 24 | 0.082185 | 0.020597 | 0 | 0 |  | 1 | TRUE | wye
14 | LV_194-1_0_5_load_43 | 25 | 0.0018972 | 0.00047549 | 0 | 0 |  | 1 | TRUE | wye
15 | LV_194-1_0_5_load_18 | 26 | 0.0011344 | 0.0002843 | 0 | 0 |  | 1 | TRUE | wye
16 | LV_194-1_0_5_load_19 | 27 | 0.0010448 | 0.00026184 | 0 | 0 |  | 1 | TRUE | wye
17 | LV_194-1_0_5_load_20 | 28 | 0.0042668 | 0.0010694 | 0 | 0 |  | 1 | TRUE | wye
18 | LV_194-1_0_5_load_22 | 30 | 0.0011322 | 0.00028377 | 0 | 0 |  | 1 | TRUE | wye
19 | LV_194-1_0_5_load_32 | 32 | 0.00089988 | 0.00022553 | 0 | 0 |  | 1 | TRUE | wye
20 | LV_194-1_0_5_load_120 | 34 | 0.0014823 | 0.00037151 | 0 | 0 |  | 1 | TRUE | wye
21 | LV_194-1_0_5_load_33 | 35 | 0.0009499 | 0.00023807 | 0 | 0 |  | 1 | TRUE | wye
22 | LV_194-1_0_5_load_51 | 36 | 0.0015212 | 0.00038126 | 0 | 0 |  | 1 | TRUE | wye
23 | LV_194-1_0_5_load_23 | 39 | 0.0013109 | 0.00032855 | 0 | 0 |  | 1 | TRUE | wye
24 | LV_194-1_0_5_load_24 | 40 | 0.00046202 | 0.00011579 | 0 | 0 |  | 1 | TRUE | wye
25 | LV_194-1_0_5_load_26 | 41 | 0.0015663 | 0.00039254 | 0 | 0 |  | 1 | TRUE | wye
26 | LV_194-1_0_5_load_27 | 42 | 0.0019925 | 0.00049936 | 0 | 0 |  | 1 | TRUE | wye
27 | LV_194-1_0_5_load_129 | 43 | 0.0026895 | 0.00067406 | 0 | 0 |  | 1 | TRUE | wye
28 | LV_194-1_0_5_load_36 | 44 | 0.0036234 | 0.00090812 | 0 | 0 |  | 1 | TRUE | wye
29 | LV_194-1_0_5_load_50 | 45 | 0.0016071 | 0.00040279 | 0 | 0 |  | 1 | TRUE | wye
30 | LV_194-1_0_5_load_56 | 46 | 0.0013728 | 0.00034406 | 0 | 0 |  | 1 | TRUE | wye
31 | LV_194-1_0_5_load_42 | 47 | 0.001019 | 0.00025539 | 0 | 0 |  | 1 | TRUE | wye
32 | LV_194-1_0_5_load_29 | 48 | 0.0018587 | 0.00046582 | 0 | 0 |  | 1 | TRUE | wye
33 | LV_194-1_0_5_load_30 | 49 | 0.0020065 | 0.00050289 | 0 | 0 |  | 1 | TRUE | wye
34 | LV_194-1_0_5_load_49 | 51 | 0.0012805 | 0.00032092 | 0 | 0 |  | 1 | TRUE | wye
35 | LV_194-1_0_5_load_45 | 52 | 0.0012811 | 0.00032107 | 0 | 0 |  | 1 | TRUE | wye
36 | LV_194-1_0_5_load_54 | 53 | 0.0020079 | 0.00050322 | 0 | 0 |  | 1 | TRUE | wye
37 | LV_194-1_0_5_load_46 | 54 | 0.0015203 | 0.00038103 | 0 | 0 |  | 1 | TRUE | wye
38 | LV_194-1_0_5_load_128 | 56 | 0.0018868 | 0.00047287 | 0 | 0 |  | 1 | TRUE | wye
39 | LV_194-1_0_5_load_126 | 58 | 0.0019612 | 0.00049152 | 0 | 0 |  | 1 | TRUE | wye
40 | LV_194-1_0_5_load_70 | 60 | 0.0012461 | 0.0003123 | 0 | 0 |  | 1 | TRUE | wye
41 | LV_194-1_0_5_load_58 | 61 | 0.001885 | 0.00047242 | 0 | 0 |  | 1 | TRUE | wye
42 | LV_194-1_0_5_load_57 | 62 | 0.0019118 | 0.00047915 | 0 | 0 |  | 1 | TRUE | wye
43 | LV_194-1_0_5_load_39 | 63 | 0.00095348 | 0.00023897 | 0 | 0 |  | 1 | TRUE | wye
44 | LV_194-1_0_5_load_40 | 64 | 0.001304 | 0.00032681 | 0 | 0 |  | 1 | TRUE | wye
45 | LV_194-1_0_5_load_44 | 66 | 0.0012373 | 0.0003101 | 0 | 0 |  | 1 | TRUE | wye
46 | LV_194-1_0_5_load_119 | 67 | 0.0012367 | 0.00030994 | 0 | 0 |  | 1 | TRUE | wye
47 | LV_194-1_0_5_load_118 | 68 | 0.0012367 | 0.00030994 | 0 | 0 |  | 1 | TRUE | wye
48 | LV_194-1_0_5_load_47 | 69 | 0.0013746 | 0.00034451 | 0 | 0 |  | 1 | TRUE | wye
49 | LV_194-1_0_5_load_59 | 70 | 0.0020802 | 0.00052136 | 0 | 0 |  | 1 | TRUE | wye
50 | LV_194-1_0_5_load_60 | 71 | 0.0019383 | 0.00048578 | 0 | 0 |  | 1 | TRUE | wye
51 | LV_194-1_0_5_load_61 | 72 | 0.0019008 | 0.00047637 | 0 | 0 |  | 1 | TRUE | wye
52 | LV_194-1_0_5_load_62 | 73 | 0.0017642 | 0.00044215 | 0 | 0 |  | 1 | TRUE | wye
53 | LV_194-1_0_5_load_122 | 76 | 0.0021015 | 0.00052667 | 0 | 0 |  | 1 | TRUE | wye
54 | LV_194-1_0_5_load_69 | 77 | 0.0019819 | 0.00049671 | 0 | 0 |  | 1 | TRUE | wye
55 | LV_194-1_0_5_load_123 | 80 | 0.001964 | 0.00049223 | 0 | 0 |  | 1 | TRUE | wye
56 | LV_194-1_0_5_load_67 | 81 | 0.0021045 | 0.00052744 | 0 | 0 |  | 1 | TRUE | wye
57 | LV_194-1_0_5_load_95 | 82 | 0.0018713 | 0.00046898 | 0 | 0 |  | 1 | TRUE | wye
58 | LV_194-1_0_5_load_93 | 83 | 0.0022643 | 0.00056748 | 0 | 0 |  | 1 | TRUE | wye
59 | LV_194-1_0_5_load_87 | 85 | 0.0032053 | 0.00080333 | 0 | 0 |  | 1 | TRUE | wye
60 | LV_194-1_0_5_load_125 | 87 | 0.002387 | 0.00059824 | 0 | 0 |  | 1 | TRUE | wye
61 | LV_194-1_0_5_load_88 | 88 | 0.011062 | 0.0027723 | 0 | 0 |  | 1 | TRUE | wye
62 | LV_194-1_0_5_load_68 | 89 | 0.0011222 | 0.00028124 | 0 | 0 |  | 1 | TRUE | wye
63 | LV_194-1_0_5_load_117 | 90 | 0.01447 | 0.0036265 | 0 | 0 |  | 1 | TRUE | wye
64 | LV_194-1_0_5_load_101 | 93 | 0.013439 | 0.0033681 | 0 | 0 |  | 1 | TRUE | wye
65 | LV_194-1_0_5_load_115 | 96 | 0.016479 | 0.00413 | 0 | 0 |  | 1 | TRUE | wye
66 | LV_194-1_0_5_load_116 | 97 | 0.015011 | 0.003762 | 0 | 0 |  | 1 | TRUE | wye
67 | LV_194-1_0_5_load_76 | 98 | 0.0097971 | 0.0024554 | 0 | 0 |  | 1 | TRUE | wye
68 | LV_194-1_0_5_load_77 | 99 | 0.0077584 | 0.0019444 | 0 | 0 |  | 1 | TRUE | wye
69 | LV_194-1_0_5_load_79 | 101 | 0.008752 | 0.0021935 | 0 | 0 |  | 1 | TRUE | wye
70 | LV_194-1_0_5_load_80 | 102 | 0.0020201 | 0.00050627 | 0 | 0 |  | 1 | TRUE | wye
71 | LV_194-1_0_5_load_82 | 103 | 0.012843 | 0.0032186 | 0 | 0 |  | 1 | TRUE | wye
72 | LV_194-1_0_5_load_124 | 105 | 0.0020178 | 0.00050571 | 0 | 0 |  | 1 | TRUE | wye
73 | LV_194-1_0_5_load_103 | 110 | 0.011262 | 0.0028224 | 0 | 0 |  | 1 | TRUE | wye
74 | LV_194-1_0_5_load_109 | 111 | 0.014866 | 0.0037258 | 0 | 0 |  | 1 | TRUE | wye
75 | LV_194-1_0_5_load_110 | 113 | 0.014994 | 0.0037578 | 0 | 0 |  | 1 | TRUE | wye
76 | LV_194-1_0_5_load_113 | 114 | 0.014245 | 0.0035701 | 0 | 0 |  | 1 | TRUE | wye
77 | LV_194-1_0_5_load_91 | 115 | 0.013439 | 0.0033681 | 0 | 0 |  | 1 | TRUE | wye
78 | LV_194-1_0_5_load_89 | 116 | 0.011081 | 0.0027771 | 0 | 0 |  | 1 | TRUE | wye
79 | LV_194-1_0_5_load_96 | 117 | 0.001775 | 0.00044487 | 0 | 0 |  | 1 | TRUE | wye
80 | LV_194-1_0_5_load_97 | 118 | 0.0099412 | 0.0024915 | 0 | 0 |  | 1 | TRUE | wye
81 | LV_194-1_0_5_load_98 | 119 | 0.0081428 | 0.0020408 | 0 | 0 |  | 1 | TRUE | wye
82 | LV_194-1_0_5_load_99 | 120 | 0.011061 | 0.0027723 | 0 | 0 |  | 1 | TRUE | wye
83 | LV_194-1_0_5_load_100 | 121 | 0.011081 | 0.002777 | 0 | 0 |  | 1 | TRUE | wye
84 | LV_194-1_0_5_load_105 | 122 | 0.014984 | 0.0037554 | 0 | 0 |  | 1 | TRUE | wye
85 | LV_194-1_0_5_load_107 | 123 | 0.016248 | 0.004072 | 0 | 0 |  | 1 | TRUE | wye
86 | LV_194-1_0_5_load_111 | 124 | 0.012895 | 0.0032317 | 0 | 0 |  | 1 | TRUE | wye

## ext_grid
| name | bus | vm_pu | va_degree | slack_weight | in_service
0 |  | 121 | 1 | 0 | 1 | TRUE

## line
| name | std_type | from_bus | to_bus | length_km | r_ohm_per_km | x_ohm_per_km | c_nf_per_km | g_us_per_km | max_i_ka | df | parallel | type | in_service
0 | LV_194-1_0_5_line_0 |  | 0 | 1 | 0.011728 | 0.125 | 0.08 | 261 | 0 | 0.364 | 1 | 1 | cs | TRUE
1 | LV_194-1_0_5_line_1 |  | 0 | 2 | 0.0099763 | 0.125 | 0.08 | 261 | 0 | 0.364 | 1 | 1 | cs | TRUE
2 | LV_194-1_0_5_line_2 |  | 1 | 3 | 0.02165 | 0.125 | 0.08 | 261 | 0 | 0.364 | 1 | 1 | cs | TRUE
3 | LV_194-1_0_5_line_3 |  | 2 | 4 | 0.05092 | 0.125 | 0.08 | 261 | 0 | 0.364 | 1 | 1 | cs | TRUE
4 | LV_194-1_0_5_line_4 |  | 2 | 5 | 0.003021 | 0.125 | 0.08 | 261 | 0 | 0.364 | 1 | 1 | cs | TRUE
5 | LV_194-1_0_5_line_5 |  | 3 | 6 | 0.013425 | 0.125 | 0.08 | 261 | 0 | 0.364 | 1 | 1 | cs | TRUE
6 | LV_194-1_0_5_line_6 |  | 4 | 7 | 0.056952 | 0.125 | 0.08 | 261 | 0 | 0.364 | 1 | 1 | cs | TRUE
7 | LV_194-1_0_5_line_7 |  | 6 | 8 | 0.061093 | 0.125 | 0.08 | 261 | 0 | 0.364 | 1 | 1 | cs | TRUE
8 | LV_194-1_0_5_line_8 |  | 8 | 90 | 0.022372 | 0.125 | 0.08 | 261 | 0 | 0.364 | 1 | 1 | cs | TRUE
9 | LV_194-1_0_5_line_9 |  | 9 | 10 | 0.029123 | 0.125 | 0.08 | 261 | 0 | 0.364 | 1 | 1 | cs | TRUE
10 | LV_194-1_0_5_line_10 |  | 9 | 11 | 0.023305 | 0.125 | 0.08 | 261 | 0 | 0.364 | 1 | 1 | cs | TRUE
11 | LV_194-1_0_5_line_11 |  | 10 | 12 | 0.022573 | 0.125 | 0.08 | 261 | 0 | 0.364 | 1 | 4 | cs | TRUE
12 | LV_194-1_0_5_line_12 |  | 10 | 13 | 0.015157 | 0.125 | 0.08 | 261 | 0 | 0.364 | 1 | 4 | cs | TRUE
13 | LV_194-1_0_5_line_13 |  | 11 | 14 | 0.017793 | 0.125 | 0.08 | 261 | 0 | 0.364 | 1 | 1 | cs | TRUE
14 | LV_194-1_0_5_line_14 |  | 11 | 15 | 0.005656 | 0.125 | 0.08 | 261 | 0 | 0.364 | 1 | 1 | cs | TRUE
15 | LV_194-1_0_5_line_15 |  | 12 | 16 | 0.019409 | 0.125 | 0.08 | 261 | 0 | 0.364 | 1 | 4 | cs | TRUE
16 | LV_194-1_0_5_line_16 |  | 13 | 17 | 0.015373 | 0.125 | 0.08 | 261 | 0 | 0.364 | 1 | 4 | cs | TRUE
17 | LV_194-1_0_5_line_17 |  | 14 | 18 | 0.0033628 | 0.125 | 0.08 | 261 | 0 | 0.364 | 1 | 1 | cs | TRUE
18 | LV_194-1_0_5_line_18 |  | 16 | 22 | 0.12575 | 0.125 | 0.08 | 261 | 0 | 0.364 | 1 | 4 | cs | TRUE
19 | LV_194-1_0_5_line_19 |  | 17 | 20 | 0.005849 | 0.125 | 0.08 | 261 | 0 | 0.364 | 1 | 4 | cs | TRUE
20 | LV_194-1_0_5_line_20 |  | 19 | 20 | 0.019473 | 0.125 | 0.08 | 261 | 0 | 0.364 | 1 | 4 | cs | TRUE
21 | LV_194-1_0_5_line_21 |  | 19 | 21 | 0.032616 | 0.125 | 0.08 | 261 | 0 | 0.364 | 1 | 4 | cs | TRUE
22 | LV_194-1_0_5_line_22 |  | 21 | 25 | 0.024649 | 0.125 | 0.08 | 261 | 0 | 0.364 | 1 | 4 | cs | TRUE
23 | LV_194-1_0_5_line_23 |  | 22 | 23 | 0.1529 | 0.125 | 0.08 | 261 | 0 | 0.364 | 1 | 4 | cs | TRUE
24 | LV_194-1_0_5_line_24 |  | 23 | 24 | 0.016628 | 0.125 | 0.08 | 261 | 0 | 0.364 | 1 | 4 | cs | TRUE
25 | LV_194-1_0_5_line_25 |  | 25 | 65 | 0.032106 | 0.125 | 0.08 | 261 | 0 | 0.364 | 1 | 4 | cs | TRUE
26 | LV_194-1_0_5_line_26 |  | 26 | 27 | 0.0021143 | 0.125 | 0.08 | 261 | 0 | 0.364 | 1 | 4 | cs | TRUE
27 | LV_194-1_0_5_line_27 |  | 26 | 28 | 0.017342 | 0.125 | 0.08 | 261 | 0 | 0.364 | 1 | 4 | cs | TRUE
28 | LV_194-1_0_5_line_28 |  | 27 | 29 | 0.018791 | 0.125 | 0.08 | 261 | 0 | 0.364 | 1 | 4 | cs | TRUE
29 | LV_194-1_0_5_line_29 |  | 28 | 30 | 0.025731 | 0.125 | 0.08 | 261 | 0 | 0.364 | 1 | 4 | cs | TRUE
30 | LV_194-1_0_5_line_30 |  | 29 | 31 | 0.015526 | 0.125 | 0.08 | 261 | 0 | 0.364 | 1 | 4 | cs | TRUE
31 | LV_194-1_0_5_line_31 |  | 29 | 32 | 0.017444 | 0.125 | 0.08 | 261 | 0 | 0.364 | 1 | 1 | cs | TRUE
32 | LV_194-1_0_5_line_32 |  | 30 | 33 | 0.01934 | 0.125 | 0.08 | 261 | 0 | 0.364 | 1 | 4 | cs | TRUE
33 | LV_194-1_0_5_line_33 |  | 31 | 34 | 0.024547 | 0.125 | 0.08 | 261 | 0 | 0.364 | 1 | 4 | cs | TRUE
34 | LV_194-1_0_5_line_34 |  | 32 | 35 | 0.0085202 | 0.125 | 0.08 | 261 | 0 | 0.364 | 1 | 1 | cs | TRUE
35 | LV_194-1_0_5_line_35 |  | 33 | 36 | 0.015483 | 0.125 | 0.08 | 261 | 0 | 0.364 | 1 | 1 | cs | TRUE
36 | LV_194-1_0_5_line_36 |  | 33 | 37 | 0.02724 | 0.125 | 0.08 | 261 | 0 | 0.364 | 1 | 4 | cs | TRUE
37 | LV_194-1_0_5_line_37 |  | 33 | 38 | 0.026026 | 0.125 | 0.08 | 261 | 0 | 0.364 | 1 | 1 | cs | TRUE
38 | LV_194-1_0_5_line_38 |  | 34 | 60 | 0.0098575 | 0.125 | 0.08 | 261 | 0 | 0.364 | 1 | 4 | cs | TRUE
39 | LV_194-1_0_5_line_39 |  | 35 | 55 | 0.013692 | 0.125 | 0.08 | 261 | 0 | 0.364 | 1 | 1 | cs | TRUE
40 | LV_194-1_0_5_line_40 |  | 36 | 45 | 0.013498 | 0.125 | 0.08 | 261 | 0 | 0.364 | 1 | 1 | cs | TRUE
41 | LV_194-1_0_5_line_41 |  | 37 | 46 | 0.021057 | 0.125 | 0.08 | 261 | 0 | 0.364 | 1 | 1 | cs | TRUE
42 | LV_194-1_0_5_line_42 |  | 37 | 47 | 0.019231 | 0.125 | 0.08 | 261 | 0 | 0.364 | 1 | 4 | cs | TRUE
43 | LV_194-1_0_5_line_43 |  | 38 | 42 | 0.020619 | 0.125 | 0.08 | 261 | 0 | 0.364 | 1 | 1 | cs | TRUE
44 | LV_194-1_0_5_line_44 |  | 38 | 39 | 0.029223 | 0.125 | 0.08 | 261 | 0 | 0.364 | 1 | 1 | cs | TRUE
45 | LV_194-1_0_5_line_45 |  | 39 | 40 | 0.0091704 | 0.125 | 0.08 | 261 | 0 | 0.364 | 1 | 1 | cs | TRUE
46 | LV_194-1_0_5_line_46 |  | 40 | 41 | 0.0073941 | 0.125 | 0.08 | 261 | 0 | 0.364 | 1 | 1 | cs | TRUE
47 | LV_194-1_0_5_line_47 |  | 41 | 43 | 0.046711 | 0.125 | 0.08 | 261 | 0 | 0.364 | 1 | 1 | cs | TRUE
48 | LV_194-1_0_5_line_48 |  | 42 | 44 | 0.012636 | 0.125 | 0.08 | 261 | 0 | 0.364 | 1 | 1 | cs | TRUE
49 | LV_194-1_0_5_line_49 |  | 45 | 69 | 0.0049454 | 0.125 | 0.08 | 261 | 0 | 0.364 | 1 | 1 | cs | TRUE
50 | LV_194-1_0_5_line_50 |  | 47 | 64 | 0.011775 | 0.125 | 0.08 | 261 | 0 | 0.364 | 1 | 4 | cs | TRUE
51 | LV_194-1_0_5_line_51 |  | 48 | 49 | 0.024547 | 0.125 | 0.08 | 261 | 0 | 0.364 | 1 | 1 | cs | TRUE
52 | LV_194-1_0_5_line_52 |  | 49 | 50 | 0.017885 | 0.125 | 0.08 | 261 | 0 | 0.364 | 1 | 1 | cs | TRUE
53 | LV_194-1_0_5_line_53 |  | 50 | 51 | 0.013254 | 0.125 | 0.08 | 261 | 0 | 0.364 | 1 | 1 | cs | TRUE
54 | LV_194-1_0_5_line_54 |  | 50 | 52 | 0.017585 | 0.125 | 0.08 | 261 | 0 | 0.364 | 1 | 1 | cs | TRUE
55 | LV_194-1_0_5_line_55 |  | 51 | 53 | 0.026555 | 0.125 | 0.08 | 261 | 0 | 0.364 | 1 | 1 | cs | TRUE
56 | LV_194-1_0_5_line_56 |  | 52 | 54 | 0.0076834 | 0.125 | 0.08 | 261 | 0 | 0.364 | 1 | 1 | cs | TRUE
57 | LV_194-1_0_5_line_57 |  | 54 | 69 | 0.011728 | 0.125 | 0.08 | 261 | 0 | 0.364 | 1 | 1 | cs | TRUE
58 | LV_194-1_0_5_line_58 |  | 55 | 56 | 0.012398 | 0.125 | 0.08 | 261 | 0 | 0.364 | 1 | 1 | cs | TRUE
59 | LV_194-1_0_5_line_59 |  | 57 | 58 | 0.026115 | 0.125 | 0.08 | 261 | 0 | 0.364 | 1 | 1 | cs | TRUE
60 | LV_194-1_0_5_line_60 |  | 57 | 59 | 0.00416 | 0.125 | 0.08 | 261 | 0 | 0.364 | 1 | 1 | cs | TRUE
61 | LV_194-1_0_5_line_61 |  | 58 | 106 | 0.031144 | 0.125 | 0.08 | 261 | 0 | 0.364 | 1 | 1 | cs | TRUE
62 | LV_194-1_0_5_line_62 |  | 59 | 61 | 0.035066 | 0.125 | 0.08 | 261 | 0 | 0.364 | 1 | 1 | cs | TRUE
63 | LV_194-1_0_5_line_63 |  | 60 | 89 | 0.0043105 | 0.125 | 0.08 | 261 | 0 | 0.364 | 1 | 4 | cs | TRUE
64 | LV_194-1_0_5_line_64 |  | 61 | 62 | 0.0036539 | 0.125 | 0.08 | 261 | 0 | 0.364 | 1 | 1 | cs | TRUE
65 | LV_194-1_0_5_line_65 |  | 63 | 64 | 0.0075625 | 0.125 | 0.08 | 261 | 0 | 0.364 | 1 | 4 | cs | TRUE
66 | LV_194-1_0_5_line_66 |  | 63 | 65 | 0.014681 | 0.125 | 0.08 | 261 | 0 | 0.364 | 1 | 4 | cs | TRUE
67 | LV_194-1_0_5_line_67 |  | 66 | 67 | 0.008235 | 0.125 | 0.08 | 261 | 0 | 0.364 | 1 | 1 | cs | TRUE
68 | LV_194-1_0_5_line_68 |  | 67 | 68 | 0.0080398 | 0.125 | 0.08 | 261 | 0 | 0.364 | 1 | 1 | cs | TRUE
69 | LV_194-1_0_5_line_69 |  | 68 | 82 | 0.0082224 | 0.125 | 0.08 | 261 | 0 | 0.364 | 1 | 1 | cs | TRUE
70 | LV_194-1_0_5_line_70 |  | 70 | 71 | 0.00099432 | 0.125 | 0.08 | 261 | 0 | 0.364 | 1 | 4 | cs | TRUE
71 | LV_194-1_0_5_line_71 |  | 70 | 72 | 0.0088606 | 0.125 | 0.08 | 261 | 0 | 0.364 | 1 | 4 | cs | TRUE
72 | LV_194-1_0_5_line_72 |  | 71 | 73 | 0.0095052 | 0.125 | 0.08 | 261 | 0 | 0.364 | 1 | 4 | cs | TRUE
73 | LV_194-1_0_5_line_73 |  | 72 | 74 | 0.015874 | 0.125 | 0.08 | 261 | 0 | 0.364 | 1 | 4 | cs | TRUE
74 | LV_194-1_0_5_line_74 |  | 73 | 75 | 0.012898 | 0.125 | 0.08 | 261 | 0 | 0.364 | 1 | 4 | cs | TRUE
75 | LV_194-1_0_5_line_75 |  | 74 | 76 | 0.0047006 | 0.125 | 0.08 | 261 | 0 | 0.364 | 1 | 1 | cs | TRUE
76 | LV_194-1_0_5_line_76 |  | 74 | 77 | 0.0051136 | 0.125 | 0.08 | 261 | 0 | 0.364 | 1 | 4 | cs | TRUE
77 | LV_194-1_0_5_line_77 |  | 75 | 78 | 0.02833 | 0.125 | 0.08 | 261 | 0 | 0.364 | 1 | 4 | cs | TRUE
78 | LV_194-1_0_5_line_78 |  | 75 | 79 | 0.01015 | 0.125 | 0.08 | 261 | 0 | 0.364 | 1 | 4 | cs | TRUE
79 | LV_194-1_0_5_line_79 |  | 76 | 80 | 0.029305 | 0.125 | 0.08 | 261 | 0 | 0.364 | 1 | 1 | cs | TRUE
80 | LV_194-1_0_5_line_80 |  | 77 | 81 | 0.0098177 | 0.125 | 0.08 | 261 | 0 | 0.364 | 1 | 4 | cs | TRUE
81 | LV_194-1_0_5_line_81 |  | 78 | 82 | 0.014358 | 0.125 | 0.08 | 261 | 0 | 0.364 | 1 | 1 | cs | TRUE
82 | LV_194-1_0_5_line_82 |  | 78 | 83 | 0.023587 | 0.125 | 0.08 | 261 | 0 | 0.364 | 1 | 4 | cs | TRUE
83 | LV_194-1_0_5_line_83 |  | 79 | 84 | 0.010636 | 0.125 | 0.08 | 261 | 0 | 0.364 | 1 | 4 | cs | TRUE
84 | LV_194-1_0_5_line_84 |  | 79 | 85 | 0.026643 | 0.125 | 0.08 | 261 | 0 | 0.364 | 1 | 1 | cs | TRUE
85 | LV_194-1_0_5_line_85 |  | 80 | 105 | 0.022607 | 0.125 | 0.08 | 261 | 0 | 0.364 | 1 | 1 | cs | TRUE
86 | LV_194-1_0_5_line_86 |  | 81 | 89 | 0.016486 | 0.125 | 0.08 | 261 | 0 | 0.364 | 1 | 4 | cs | TRUE
87 | LV_194-1_0_5_line_87 |  | 83 | 86 | 0.019551 | 0.125 | 0.08 | 261 | 0 | 0.364 | 1 | 4 | cs | TRUE
88 | LV_194-1_0_5_line_88 |  | 84 | 87 | 0.0094228 | 0.125 | 0.08 | 261 | 0 | 0.364 | 1 | 4 | cs | TRUE
89 | LV_194-1_0_5_line_89 |  | 85 | 88 | 0.019037 | 0.125 | 0.08 | 261 | 0 | 0.364 | 1 | 1 | cs | TRUE
90 | LV_194-1_0_5_line_90 |  | 86 | 117 | 0.011768 | 0.125 | 0.08 | 261 | 0 | 0.364 | 1 | 1 | cs | TRUE
91 | LV_194-1_0_5_line_91 |  | 86 | 118 | 0.026044 | 0.125 | 0.08 | 261 | 0 | 0.364 | 1 | 4 | cs | TRUE
92 | LV_194-1_0_5_line_92 |  | 87 | 102 | 0.031202 | 0.125 | 0.08 | 261 | 0 | 0.364 | 1 | 3 | cs | TRUE
93 | LV_194-1_0_5_line_93 |  | 88 | 116 | 0.015263 | 0.125 | 0.08 | 261 | 0 | 0.364 | 1 | 1 | cs | TRUE
94 | LV_194-1_0_5_line_94 |  | 90 | 97 | 0.018488 | 0.125 | 0.08 | 261 | 0 | 0.364 | 1 | 1 | cs | TRUE
95 | LV_194-1_0_5_line_95 |  | 91 | 92 | 0.027526 | 0.125 | 0.08 | 261 | 0 | 0.364 | 1 | 1 | cs | TRUE
96 | LV_194-1_0_5_line_96 |  | 91 | 93 | 0.015038 | 0.125 | 0.08 | 261 | 0 | 0.364 | 1 | 1 | cs | TRUE
97 | LV_194-1_0_5_line_97 |  | 92 | 114 | 0.054176 | 0.125 | 0.08 | 261 | 0 | 0.364 | 1 | 1 | cs | TRUE
98 | LV_194-1_0_5_line_98 |  | 93 | 121 | 0.016892 | 0.125 | 0.08 | 261 | 0 | 0.364 | 1 | 1 | cs | TRUE
99 | LV_194-1_0_5_line_99 |  | 94 | 95 | 0.010752 | 0.125 | 0.08 | 261 | 0 | 0.364 | 1 | 1 | cs | TRUE
100 | LV_194-1_0_5_line_100 |  | 94 | 96 | 0.010104 | 0.125 | 0.08 | 261 | 0 | 0.364 | 1 | 1 | cs | TRUE
101 | LV_194-1_0_5_line_101 |  | 95 | 114 | 0.0053511 | 0.125 | 0.08 | 261 | 0 | 0.364 | 1 | 1 | cs | TRUE
102 | LV_194-1_0_5_line_102 |  | 96 | 97 | 0.016117 | 0.125 | 0.08 | 261 | 0 | 0.364 | 1 | 1 | cs | TRUE
103 | LV_194-1_0_5_line_103 |  | 98 | 99 | 0.016959 | 0.125 | 0.08 | 261 | 0 | 0.364 | 1 | 1 | cs | TRUE
104 | LV_194-1_0_5_line_104 |  | 98 | 100 | 0.029484 | 0.125 | 0.08 | 261 | 0 | 0.364 | 1 | 1 | cs | TRUE
105 | LV_194-1_0_5_line_105 |  | 99 | 101 | 0.016229 | 0.125 | 0.08 | 261 | 0 | 0.364 | 1 | 1 | cs | TRUE
106 | LV_194-1_0_5_line_106 |  | 100 | 102 | 0.0086234 | 0.125 | 0.08 | 261 | 0 | 0.364 | 1 | 1 | cs | TRUE
107 | LV_194-1_0_5_line_107 |  | 101 | 103 | 0.017862 | 0.125 | 0.08 | 261 | 0 | 0.364 | 1 | 1 | cs | TRUE
108 | LV_194-1_0_5_line_108 |  | 103 | 107 | 0.018374 | 0.125 | 0.08 | 261 | 0 | 0.364 | 1 | 1 | cs | TRUE
109 | LV_194-1_0_5_line_109 |  | 104 | 105 | 0.011641 | 0.125 | 0.08 | 261 | 0 | 0.364 | 1 | 1 | cs | TRUE
110 | LV_194-1_0_5_line_110 |  | 104 | 106 | 0.002758 | 0.125 | 0.08 | 261 | 0 | 0.364 | 1 | 1 | cs | TRUE
111 | LV_194-1_0_5_line_111 |  | 107 | 108 | 0.075116 | 0.125 | 0.08 | 261 | 0 | 0.364 | 1 | 1 | cs | TRUE
112 | LV_194-1_0_5_line_112 |  | 107 | 109 | 0.043402 | 0.125 | 0.08 | 261 | 0 | 0.364 | 1 | 1 | cs | TRUE
113 | LV_194-1_0_5_line_113 |  | 108 | 110 | 0.029425 | 0.125 | 0.08 | 261 | 0 | 0.364 | 1 | 1 | cs | TRUE
114 | LV_194-1_0_5_line_114 |  | 109 | 111 | 0.010091 | 0.125 | 0.08 | 261 | 0 | 0.364 | 1 | 1 | cs | TRUE
115 | LV_194-1_0_5_line_115 |  | 110 | 112 | 0.012526 | 0.125 | 0.08 | 261 | 0 | 0.364 | 1 | 1 | cs | TRUE
116 | LV_194-1_0_5_line_116 |  | 111 | 113 | 0.0095155 | 0.125 | 0.08 | 261 | 0 | 0.364 | 1 | 1 | cs | TRUE
117 | LV_194-1_0_5_line_117 |  | 112 | 122 | 0.035337 | 0.125 | 0.08 | 261 | 0 | 0.364 | 1 | 1 | cs | TRUE
118 | LV_194-1_0_5_line_118 |  | 113 | 124 | 0.021957 | 0.125 | 0.08 | 261 | 0 | 0.364 | 1 | 1 | cs | TRUE
119 | LV_194-1_0_5_line_119 |  | 115 | 116 | 0.016894 | 0.125 | 0.08 | 261 | 0 | 0.364 | 1 | 1 | cs | TRUE
120 | LV_194-1_0_5_line_120 |  | 117 | 119 | 0.016779 | 0.125 | 0.08 | 261 | 0 | 0.364 | 1 | 1 | cs | TRUE
121 | LV_194-1_0_5_line_121 |  | 118 | 120 | 0.017846 | 0.125 | 0.08 | 261 | 0 | 0.364 | 1 | 4 | cs | TRUE
122 | LV_194-1_0_5_line_122 |  | 120 | 121 | 0.013875 | 0.125 | 0.08 | 261 | 0 | 0.364 | 1 | 4 | cs | TRUE
123 | LV_194-1_0_5_line_123 |  | 122 | 123 | 0.0045642 | 0.125 | 0.08 | 261 | 0 | 0.364 | 1 | 1 | cs | TRUE

## trafo
| name | std_type | hv_bus | lv_bus | sn_mva | vn_hv_kv | vn_lv_kv | vk_percent | vkr_percent | pfe_kw | i0_percent | shift_degree | tap_side | tap_neutral | tap_min | tap_max | tap_step_percent | tap_step_degree | tap_pos | tap_phase_shifter | parallel | df | in_service
0 | LV_194-1_0_5_trafo_100 | 0.63 MVA 20/0.4 kV | 125 | 121 | 0.63 | 20 | 0.4 | 6 | 1.206 | 1.65 | 0.2619 | 150 | hv | 0 | -2 | 2 | 2.5 | 0 | 0 | FALSE | 1 | 1 | TRUE

## line_geodata
| x0 | y0 | x1 | y1 | x2 | y2 | x3 | y3 | x4 | y4 | x5 | y5 | x6 | y6 | x7 | y7 | x8 | y8 | x9 | y9 | x10 | y10 | x11 | y11
0 | 2693456.9404 | 1247816.4142 | 2693461.3581 | 1247811.4992 | 2693466.4137 | 1247810.6952
1 | 2693450.2714 | 1247823.8339 | 2693456.9404 | 1247816.4142
2 | 2693487.7952 | 1247807.2951 | 2693466.4137 | 1247810.6952
3 | 2693400.2566 | 1247813.9717 | 2693412.6064 | 1247817.3355 | 2693428.6295 | 1247821.0352 | 2693450.2714 | 1247823.8339
4 | 2693450.2714 | 1247823.8339 | 2693453.2912 | 1247823.9165
5 | 2693501.0531 | 1247805.1868 | 2693487.7952 | 1247807.2951
6 | 2693400.2566 | 1247813.9717 | 2693388.7285 | 1247825.0875 | 2693355.5434 | 1247849.2278
7 | 2693501.0531 | 1247805.1868 | 2693508.2316 | 1247806.9347 | 2693512.2828 | 1247811.5576 | 2693517.1053 | 1247808.9539 | 2693531.9488 | 1247799.3251 | 2693551.1234 | 1247784.2606
8 | 2693551.1234 | 1247784.2606 | 2693547.2151 | 1247779.6732 | 2693536.9138 | 1247770.9485 | 2693535.6319 | 1247768.4071
9 | 2693300.4311 | 1247610.9566 | 2693301.2878 | 1247600.6845 | 2693300.3451 | 1247588.5938 | 2693298.5094 | 1247582.1632
10 | 2693292.1123 | 1247559.7534 | 2693298.5094 | 1247582.1632
11 | 2693278.4761 | 1247605.4404 | 2693287.0082 | 1247607.5873 | 2693300.4311 | 1247610.9566
12 | 2693300.4311 | 1247610.9566 | 2693315.54 | 1247612.1606
13 | 2693292.1123 | 1247559.7534 | 2693309.2559 | 1247554.9915
14 | 2693292.1123 | 1247559.7534 | 2693290.5588 | 1247554.3137
15 | 2693278.4761 | 1247605.4404 | 2693267.8835 | 1247604.1394 | 2693259.1469 | 1247604.1255
16 | 2693330.8647 | 1247613.3818 | 2693315.54 | 1247612.1606
17 | 2693312.4961 | 1247554.0915 | 2693309.2559 | 1247554.9915
18 | 2693147.8965 | 1247658.1613 | 2693159.9303 | 1247649.9441 | 2693172.0686 | 1247638.9264 | 2693195.3141 | 1247627.2272 | 2693223.9195 | 1247612.3766 | 2693237.7689 | 1247606.8791 | 2693252.9426 | 1247604.1156 | 2693259.1469 | 1247604.1255
19 | 2693330.8647 | 1247613.3818 | 2693336.6939 | 1247612.9008
20 | 2693355.8619 | 1247609.906 | 2693348.0643 | 1247611.9626 | 2693336.6939 | 1247612.9008
21 | 2693355.8619 | 1247609.906 | 2693369.5812 | 1247605.4853 | 2693387.0866 | 1247600.4971
22 | 2693387.0866 | 1247600.4971 | 2693397.0189 | 1247597.6669 | 2693410.9822 | 1247594.4836
23 | 2693147.8965 | 1247658.1613 | 2693143.8355 | 1247665.6699 | 2693139.8852 | 1247681.987 | 2693138.8788 | 1247700.8411 | 2693137.6339 | 1247725.2623 | 2693136.2383 | 1247737.6387 | 2693133.4994 | 1247747.0584 | 2693132.2585 | 1247749.5964 | 2693118.0778 | 1247768.0322 | 2693128.9534 | 1247776.7763 | 2693142.7708 | 1247783.8543 | 2693148.645 | 1247786.4152
24 | 2693148.645 | 1247786.4152 | 2693152.2888 | 1247784.7823 | 2693164.8592 | 1247783.5086
25 | 2693442.5899 | 1247589.1005 | 2693425.5311 | 1247591.1667 | 2693410.9822 | 1247594.4836
26 | 2693477.569 | 1247511.6051 | 2693479.5349 | 1247510.8268
27 | 2693460.6024 | 1247515.0724 | 2693460.6024 | 1247515.0724 | 2693476.1944 | 1247512.1493 | 2693477.569 | 1247511.6051
28 | 2693493.508 | 1247499.2124 | 2693486.5398 | 1247508.0537 | 2693479.5349 | 1247510.8268
29 | 2693460.6024 | 1247515.0724 | 2693450.4695 | 1247507.6071 | 2693443.6288 | 1247508.8446 | 2693437.534 | 1247509.9426
30 | 2693504.9131 | 1247488.762 | 2693496.2829 | 1247495.6979 | 2693493.508 | 1247499.2124
31 | 2693493.508 | 1247499.2124 | 2693491.036 | 1247497.4165 | 2693489.34 | 1247483.1285
32 | 2693418.5012 | 1247513.3744 | 2693424.8418 | 1247512.229 | 2693437.534 | 1247509.9426
33 | 2693504.9131 | 1247488.762 | 2693508.2769 | 1247507.7629 | 2693509.2574 | 1247512.921
34 | 2693489.34 | 1247483.1285 | 2693488.3356 | 1247474.6677
35 | 2693418.5012 | 1247513.3744 | 2693403.5976 | 1247517.5697
36 | 2693418.5012 | 1247513.3744 | 2693429.4634 | 1247530.5269 | 2693431.6034 | 1247537.0878
37 | 2693418.5012 | 1247513.3744 | 2693412.1592 | 1247507.4144 | 2693402.7297 | 1247495.101 | 2693402.0998 | 1247493.3675
38 | 2693511.0982 | 1247522.6051 | 2693509.2574 | 1247512.921
39 | 2693499.216 | 1247466.3551 | 2693488.3356 | 1247474.6677
40 | 2693403.5976 | 1247517.5697 | 2693390.6048 | 1247521.2271
41 | 2693431.6034 | 1247537.0878 | 2693411.746 | 1247544.0934
42 | 2693431.6034 | 1247537.0878 | 2693435.336 | 1247548.522 | 2693436.6036 | 1247555.613
43 | 2693402.0998 | 1247493.3675 | 2693401.4438 | 1247486.5853 | 2693393.1318 | 1247475.5633
44 | 2693402.0998 | 1247493.3675 | 2693425.4006 | 1247475.7308
45 | 2693425.4006 | 1247475.7308 | 2693432.7126 | 1247470.1962
46 | 2693438.6083 | 1247465.7337 | 2693432.7126 | 1247470.1962
47 | 2693475.8529 | 1247437.5426 | 2693438.6083 | 1247465.7337
48 | 2693393.1318 | 1247475.5633 | 2693385.5236 | 1247465.4745
49 | 2693385.8444 | 1247522.5671 | 2693390.6048 | 1247521.2271
50 | 2693438.6757 | 1247567.2042 | 2693436.6036 | 1247555.613
51 | 2693349.7069 | 1247521.0921 | 2693345.0819 | 1247505.4234 | 2693341.7888 | 1247503.4812 | 2693337.6238 | 1247504.8578
52 | 2693354.7701 | 1247538.2453 | 2693349.7069 | 1247521.0921
53 | 2693354.7701 | 1247538.2453 | 2693357.8909 | 1247551.1265 | 2693357.8909 | 1247551.1265
54 | 2693354.7701 | 1247538.2453 | 2693371.622 | 1247533.2215
55 | 2693346.588 | 1247571.6163 | 2693353.7817 | 1247569.8205 | 2693357.8909 | 1247551.1265
56 | 2693371.622 | 1247533.2215 | 2693373.334 | 1247532.7111 | 2693375.3251 | 1247527.1605 | 2693375.3251 | 1247527.1605
57 | 2693385.8444 | 1247522.5671 | 2693385.8444 | 1247522.5671 | 2693382.8508 | 1247525.1108 | 2693375.3251 | 1247527.1605
58 | 2693499.216 | 1247466.3551 | 2693489.6339 | 1247458.4536
59 | 2693557.1601 | 1247446.8763 | 2693574.0567 | 1247466.7887
60 | 2693557.1601 | 1247446.8763 | 2693554.4299 | 1247443.7309
61 | 2693594.4095 | 1247490.3528 | 2693587.7034 | 1247483.0636 | 2693574.7285 | 1247467.5804 | 2693574.0567 | 1247466.7887
62 | 2693554.4299 | 1247443.7309 | 2693527.6372 | 1247462.3224 | 2693525.495 | 1247463.5214
63 | 2693512.1655 | 1247526.751 | 2693511.7155 | 1247525.8531 | 2693511.0982 | 1247522.6051
64 | 2693522.3065 | 1247465.3061 | 2693525.495 | 1247463.5214
65 | 2693440.0064 | 1247574.6486 | 2693438.6757 | 1247567.2042
66 | 2693442.5899 | 1247589.1005 | 2693440.0064 | 1247574.6486
67 | 2693492.6465 | 1247582.0639 | 2693484.5025 | 1247583.2844
68 | 2693500.5975 | 1247580.8724 | 2693492.6465 | 1247582.0639
69 | 2693508.7292 | 1247579.6537 | 2693500.5975 | 1247580.8724
70 | 2693546.3856 | 1247549.3991 | 2693546.1958 | 1247548.4231
71 | 2693546.1958 | 1247548.4231 | 2693544.5045 | 1247539.7255
72 | 2693548.1999 | 1247558.7296 | 2693546.3856 | 1247549.3991
73 | 2693541.4745 | 1247524.1433 | 2693544.5045 | 1247539.7255
74 | 2693550.662 | 1247571.391 | 2693548.1999 | 1247558.7296
75 | 2693541.4745 | 1247524.1433 | 2693546.041 | 1247523.0285
76 | 2693541.4745 | 1247524.1433 | 2693536.5064 | 1247525.3544
77 | 2693550.662 | 1247571.391 | 2693531.746 | 1247575.7737 | 2693522.9328 | 1247577.5583
78 | 2693560.3354 | 1247568.23 | 2693550.662 | 1247571.391
79 | 2693546.041 | 1247523.0285 | 2693555.0786 | 1247520.8221 | 2693561.8709 | 1247505.4286 | 2693564.4459 | 1247503.5678
80 | 2693526.9681 | 1247527.6795 | 2693536.5064 | 1247525.3544
81 | 2693522.9328 | 1247577.5583 | 2693519.9803 | 1247577.9676 | 2693508.7292 | 1247579.6537
82 | 2693522.9328 | 1247577.5583 | 2693525.529 | 1247596.8473 | 2693524.0044 | 1247600.6787
83 | 2693570.3275 | 1247564.5071 | 2693560.3354 | 1247568.23
84 | 2693560.3354 | 1247568.23 | 2693565.0036 | 1247594.4606
85 | 2693564.4459 | 1247503.5678 | 2693564.4459 | 1247503.5678 | 2693586.4391 | 1247498.3348
86 | 2693526.9681 | 1247527.6795 | 2693517.0117 | 1247530.1065 | 2693513.041 | 1247528.4982 | 2693512.1655 | 1247526.751
87 | 2693509.2569 | 1247611.2905 | 2693521.7298 | 1247606.3946 | 2693524.0044 | 1247600.6787
88 | 2693570.3275 | 1247564.5071 | 2693578.7072 | 1247560.1977
89 | 2693565.0036 | 1247594.4606 | 2693565.8305 | 1247599.1069 | 2693561.2397 | 1247609.5091 | 2693561.7053 | 1247612.4199
90 | 2693509.2569 | 1247611.2905 | 2693497.6596 | 1247613.2866
91 | 2693509.2569 | 1247611.2905 | 2693512.1513 | 1247637.1727
92 | 2693605.0531 | 1247543.7401 | 2693594.2636 | 1247552.1977 | 2693578.7072 | 1247560.1977
93 | 2693561.7053 | 1247612.4199 | 2693564.1161 | 1247627.4914
94 | 2693532.1015 | 1247750.5692 | 2693533.0465 | 1247763.2816 | 2693535.6319 | 1247768.4071
95 | 2693520.0683 | 1247700.1844 | 2693541.2627 | 1247682.5497
96 | 2693520.0683 | 1247700.1844 | 2693518.0049 | 1247689.7327 | 2693517.278 | 1247685.4084
97 | 2693541.2627 | 1247682.5497 | 2693558.7607 | 1247703.8419 | 2693562.3699 | 1247716.3751 | 2693560.46 | 1247721.56 | 2693553.8497 | 1247726.1509
98 | 2693514.4775 | 1247668.7502 | 2693517.278 | 1247685.4084
99 | 2693549.4546 | 1247729.2034 | 2693548.4472 | 1247739.9067
100 | 2693538.8605 | 1247736.6308 | 2693548.4472 | 1247739.9067
101 | 2693549.4546 | 1247729.2034 | 2693553.8497 | 1247726.1509
102 | 2693538.8605 | 1247736.6308 | 2693531.8316 | 1247746.9389 | 2693532.1015 | 1247750.5692
103 | 2693622.7913 | 1247564.568 | 2693623.7992 | 1247571.7899 | 2693625.1335 | 1247581.3648
104 | 2693611.8399 | 1247538.4201 | 2693620.6032 | 1247548.8887 | 2693622.7913 | 1247564.568
105 | 2693625.1335 | 1247581.3648 | 2693627.3735 | 1247597.4386
106 | 2693611.8399 | 1247538.4201 | 2693605.0531 | 1247543.7401
107 | 2693627.3735 | 1247597.4386 | 2693629.8388 | 1247615.1294
108 | 2693632.3748 | 1247633.3278 | 2693629.8388 | 1247615.1294
109 | 2693596.281 | 1247492.3839 | 2693588.7247 | 1247497.791 | 2693586.4391 | 1247498.3348
110 | 2693596.281 | 1247492.3839 | 2693594.4095 | 1247490.3528
111 | 2693632.3748 | 1247633.3278 | 2693656.7727 | 1247618.0792 | 2693663.7029 | 1247613.563 | 2693672.9375 | 1247601.3663 | 2693685.0375 | 1247598.0994 | 2693690.5852 | 1247593.1165 | 2693692.6393 | 1247591.2364
112 | 2693632.3748 | 1247633.3278 | 2693623.5831 | 1247640.9281 | 2693620.7587 | 1247640.8835 | 2693621.4056 | 1247659.2188 | 2693619.6771 | 1247664.3955 | 2693616.24 | 1247668.233
113 | 2693692.6393 | 1247591.2364 | 2693694.7123 | 1247614.9206 | 2693697.7886 | 1247619.66
114 | 2693616.24 | 1247668.233 | 2693607.8219 | 1247673.7969
115 | 2693704.6083 | 1247630.1664 | 2693697.7886 | 1247619.66
116 | 2693607.8219 | 1247673.7969 | 2693605.5762 | 1247675.2812 | 2693606.4692 | 1247682.0461
117 | 2693704.6083 | 1247630.1664 | 2693679.7384 | 1247650.4222 | 2693676.5198 | 1247650.9496
118 | 2693606.4692 | 1247682.0461 | 2693609.3427 | 1247703.8142
119 | 2693564.1161 | 1247627.4914 | 2693566.7845 | 1247644.1736
120 | 2693497.6596 | 1247613.2866 | 2693481.1241 | 1247616.1326
121 | 2693512.1513 | 1247637.1727 | 2693512.6527 | 1247641.6561 | 2693513.0104 | 1247654.9861
122 | 2693513.0104 | 1247654.9861 | 2693513.1711 | 1247660.979 | 2693514.4775 | 1247668.7502
123 | 2693676.5198 | 1247650.9496 | 2693674.1467 | 1247654.8484 | 2693674.1467 | 1247654.8484

## bus_geodata
| x | y | coords
0 | 2693456.9404 | 1247816.4142
1 | 2693466.4137 | 1247810.6952
2 | 2693450.2714 | 1247823.8339
3 | 2693487.7952 | 1247807.2951
4 | 2693400.2566 | 1247813.9717
5 | 2693453.2912 | 1247823.9165
6 | 2693501.0531 | 1247805.1868
7 | 2693355.5434 | 1247849.2278
8 | 2693551.1234 | 1247784.2606
9 | 2693298.5094 | 1247582.1632
10 | 2693300.4311 | 1247610.9566
11 | 2693292.1123 | 1247559.7534
12 | 2693278.4761 | 1247605.4404
13 | 2693315.54 | 1247612.1606
14 | 2693309.2559 | 1247554.9915
15 | 2693290.5588 | 1247554.3137
16 | 2693259.1469 | 1247604.1255
17 | 2693330.8647 | 1247613.3818
18 | 2693312.4961 | 1247554.0915
19 | 2693355.8619 | 1247609.906
20 | 2693336.6939 | 1247612.9008
21 | 2693387.0866 | 1247600.4971
22 | 2693147.8965 | 1247658.1613
23 | 2693148.645 | 1247786.4152
24 | 2693164.8592 | 1247783.5086
25 | 2693410.9822 | 1247594.4836
26 | 2693477.569 | 1247511.6051
27 | 2693479.5349 | 1247510.8268
28 | 2693460.6024 | 1247515.0724
29 | 2693493.508 | 1247499.2124
30 | 2693437.534 | 1247509.9426
31 | 2693504.9131 | 1247488.762
32 | 2693489.34 | 1247483.1285
33 | 2693418.5012 | 1247513.3744
34 | 2693509.2574 | 1247512.921
35 | 2693488.3356 | 1247474.6677
36 | 2693403.5976 | 1247517.5697
37 | 2693431.6034 | 1247537.0878
38 | 2693402.0998 | 1247493.3675
39 | 2693425.4006 | 1247475.7308
40 | 2693432.7126 | 1247470.1962
41 | 2693438.6083 | 1247465.7337
42 | 2693393.1318 | 1247475.5633
43 | 2693475.8529 | 1247437.5426
44 | 2693385.5236 | 1247465.4745
45 | 2693390.6048 | 1247521.2271
46 | 2693411.746 | 1247544.0934
47 | 2693436.6036 | 1247555.613
48 | 2693337.6238 | 1247504.8578
49 | 2693349.7069 | 1247521.0921
50 | 2693354.7701 | 1247538.2453
51 | 2693357.8909 | 1247551.1265
52 | 2693371.622 | 1247533.2215
53 | 2693346.588 | 1247571.6163
54 | 2693375.3251 | 1247527.1605
55 | 2693499.216 | 1247466.3551
56 | 2693489.6339 | 1247458.4536
57 | 2693557.1601 | 1247446.8763
58 | 2693574.0567 | 1247466.7887
59 | 2693554.4299 | 1247443.7309
60 | 2693511.0982 | 1247522.6051
61 | 2693525.495 | 1247463.5214
62 | 2693522.3065 | 1247465.3061
63 | 2693440.0064 | 1247574.6486
64 | 2693438.6757 | 1247567.2042
65 | 2693442.5899 | 1247589.1005
66 | 2693484.5025 | 1247583.2844
67 | 2693492.6465 | 1247582.0639
68 | 2693500.5975 | 1247580.8724
69 | 2693385.8444 | 1247522.5671
70 | 2693546.1958 | 1247548.4231
71 | 2693546.3856 | 1247549.3991
72 | 2693544.5045 | 1247539.7255
73 | 2693548.1999 | 1247558.7296
74 | 2693541.4745 | 1247524.1433
75 | 2693550.662 | 1247571.391
76 | 2693546.041 | 1247523.0285
77 | 2693536.5064 | 1247525.3544
78 | 2693522.9328 | 1247577.5583
79 | 2693560.3354 | 1247568.23
80 | 2693564.4459 | 1247503.5678
81 | 2693526.9681 | 1247527.6795
82 | 2693508.7292 | 1247579.6537
83 | 2693524.0044 | 1247600.6787
84 | 2693570.3275 | 1247564.5071
85 | 2693565.0036 | 1247594.4606
86 | 2693509.2569 | 1247611.2905
87 | 2693578.7072 | 1247560.1977
88 | 2693561.7053 | 1247612.4199
89 | 2693512.1655 | 1247526.751
90 | 2693535.6319 | 1247768.4071
91 | 2693520.0683 | 1247700.1844
92 | 2693541.2627 | 1247682.5497
93 | 2693517.278 | 1247685.4084
94 | 2693548.4472 | 1247739.9067
95 | 2693549.4546 | 1247729.2033
96 | 2693538.8605 | 1247736.6308
97 | 2693532.1015 | 1247750.5693
98 | 2693622.7913 | 1247564.568
99 | 2693625.1335 | 1247581.3648
100 | 2693611.8399 | 1247538.4201
101 | 2693627.3735 | 1247597.4386
102 | 2693605.0531 | 1247543.7401
103 | 2693629.8388 | 1247615.1294
104 | 2693596.281 | 1247492.3839
105 | 2693586.4391 | 1247498.3348
106 | 2693594.4095 | 1247490.3528
107 | 2693632.3748 | 1247633.3278
108 | 2693692.6393 | 1247591.2364
109 | 2693616.24 | 1247668.233
110 | 2693697.7886 | 1247619.66
111 | 2693607.8219 | 1247673.7969
112 | 2693704.6083 | 1247630.1664
113 | 2693606.4692 | 1247682.0461
114 | 2693553.8497 | 1247726.1509
115 | 2693566.7845 | 1247644.1736
116 | 2693564.1161 | 1247627.4914
117 | 2693497.6596 | 1247613.2866
118 | 2693512.1513 | 1247637.1727
119 | 2693481.1241 | 1247616.1326
120 | 2693513.0104 | 1247654.9861
121 | 2693514.4775 | 1247668.7502
122 | 2693676.5198 | 1247650.9496
123 | 2693674.1467 | 1247654.8484
124 | 2693609.3427 | 1247703.8142
125 | 2693520.0683 | 1247700.1844

## line_std_types
| c_nf_per_km | r_ohm_per_km | x_ohm_per_km | max_i_ka | type | q_mm2 | alpha | voltage_rating
NAYY 4x50 SE | 210 | 0.642 | 0.083 | 0.142 | cs | 50 | 0.00403 | LV
NAYY 4x120 SE | 264 | 0.225 | 0.08 | 0.242 | cs | 120 | 0.00403 | LV
NAYY 4x150 SE | 261 | 0.208 | 0.08 | 0.27 | cs | 150 | 0.00403 | LV
NA2XS2Y 1x95 RM/25 12/20 kV | 216 | 0.313 | 0.132 | 0.252 | cs | 95 | 0.00403 | MV
NA2XS2Y 1x185 RM/25 12/20 kV | 273 | 0.161 | 0.117 | 0.362 | cs | 185 | 0.00403 | MV
NA2XS2Y 1x240 RM/25 12/20 kV | 304 | 0.122 | 0.112 | 0.421 | cs | 240 | 0.00403 | MV
NA2XS2Y 1x95 RM/25 6/10 kV | 315 | 0.313 | 0.123 | 0.249 | cs | 95 | 0.00403 | MV
NA2XS2Y 1x185 RM/25 6/10 kV | 406 | 0.161 | 0.11 | 0.358 | cs | 185 | 0.00403 | MV
NA2XS2Y 1x240 RM/25 6/10 kV | 456 | 0.122 | 0.105 | 0.416 | cs | 240 | 0.00403 | MV
NA2XS2Y 1x150 RM/25 12/20 kV | 250 | 0.206 | 0.116 | 0.319 | cs | 150 | 0.00403 | MV
NA2XS2Y 1x120 RM/25 12/20 kV | 230 | 0.253 | 0.119 | 0.283 | cs | 120 | 0.00403 | MV
NA2XS2Y 1x70 RM/25 12/20 kV | 190 | 0.443 | 0.132 | 0.22 | cs | 70 | 0.00403 | MV
NA2XS2Y 1x150 RM/25 6/10 kV | 360 | 0.206 | 0.11 | 0.315 | cs | 150 | 0.00403 | MV
NA2XS2Y 1x120 RM/25 6/10 kV | 340 | 0.253 | 0.113 | 0.28 | cs | 120 | 0.00403 | MV
NA2XS2Y 1x70 RM/25 6/10 kV | 280 | 0.443 | 0.123 | 0.217 | cs | 70 | 0.00403 | MV
N2XS(FL)2Y 1x120 RM/35 64/110 kV | 112 | 0.153 | 0.166 | 0.366 | cs | 120 | 0.00393 | HV
N2XS(FL)2Y 1x185 RM/35 64/110 kV | 125 | 0.099 | 0.156 | 0.457 | cs | 185 | 0.00393 | HV
N2XS(FL)2Y 1x240 RM/35 64/110 kV | 135 | 0.075 | 0.149 | 0.526 | cs | 240 | 0.00393 | HV
N2XS(FL)2Y 1x300 RM/35 64/110 kV | 144 | 0.06 | 0.144 | 0.588 | cs | 300 | 0.00393 | HV
15-AL1/3-ST1A 0.4 | 11 | 1.8769 | 0.35 | 0.105 | ol | 16 | 0.00403 | LV
24-AL1/4-ST1A 0.4 | 11.25 | 1.2012 | 0.335 | 0.14 | ol | 24 | 0.00403 | LV
48-AL1/8-ST1A 0.4 | 12.2 | 0.5939 | 0.3 | 0.21 | ol | 48 | 0.00403 | LV
94-AL1/15-ST1A 0.4 | 13.2 | 0.306 | 0.29 | 0.35 | ol | 94 | 0.00403 | LV
34-AL1/6-ST1A 10.0 | 9.7 | 0.8342 | 0.36 | 0.17 | ol | 34 | 0.00403 | MV
48-AL1/8-ST1A 10.0 | 10.1 | 0.5939 | 0.35 | 0.21 | ol | 48 | 0.00403 | MV
70-AL1/11-ST1A 10.0 | 10.4 | 0.4132 | 0.339 | 0.29 | ol | 70 | 0.00403 | MV
94-AL1/15-ST1A 10.0 | 10.75 | 0.306 | 0.33 | 0.35 | ol | 94 | 0.00403 | MV
122-AL1/20-ST1A 10.0 | 11.1 | 0.2376 | 0.323 | 0.41 | ol | 122 | 0.00403 | MV
149-AL1/24-ST1A 10.0 | 11.25 | 0.194 | 0.315 | 0.47 | ol | 149 | 0.00403 | MV
34-AL1/6-ST1A 20.0 | 9.15 | 0.8342 | 0.382 | 0.17 | ol | 34 | 0.00403 | MV
48-AL1/8-ST1A 20.0 | 9.5 | 0.5939 | 0.372 | 0.21 | ol | 48 | 0.00403 | MV
70-AL1/11-ST1A 20.0 | 9.7 | 0.4132 | 0.36 | 0.29 | ol | 70 | 0.00403 | MV
94-AL1/15-ST1A 20.0 | 10 | 0.306 | 0.35 | 0.35 | ol | 94 | 0.00403 | MV
122-AL1/20-ST1A 20.0 | 10.3 | 0.2376 | 0.344 | 0.41 | ol | 122 | 0.00403 | MV
149-AL1/24-ST1A 20.0 | 10.5 | 0.194 | 0.337 | 0.47 | ol | 149 | 0.00403 | MV
184-AL1/30-ST1A 20.0 | 10.75 | 0.1571 | 0.33 | 0.535 | ol | 184 | 0.00403 | MV
243-AL1/39-ST1A 20.0 | 11 | 0.1188 | 0.32 | 0.645 | ol | 243 | 0.00403 | MV
48-AL1/8-ST1A 110.0 | 8 | 0.5939 | 0.46 | 0.21 | ol | 48 | 0.00403 | HV
70-AL1/11-ST1A 110.0 | 8.4 | 0.4132 | 0.45 | 0.29 | ol | 70 | 0.00403 | HV
94-AL1/15-ST1A 110.0 | 8.65 | 0.306 | 0.44 | 0.35 | ol | 94 | 0.00403 | HV
122-AL1/20-ST1A 110.0 | 8.5 | 0.2376 | 0.43 | 0.41 | ol | 122 | 0.00403 | HV
149-AL1/24-ST1A 110.0 | 8.75 | 0.194 | 0.41 | 0.47 | ol | 149 | 0.00403 | HV
184-AL1/30-ST1A 110.0 | 8.8 | 0.1571 | 0.4 | 0.535 | ol | 184 | 0.00403 | HV
243-AL1/39-ST1A 110.0 | 9 | 0.1188 | 0.39 | 0.645 | ol | 243 | 0.00403 | HV
305-AL1/39-ST1A 110.0 | 9.2 | 0.0949 | 0.38 | 0.74 | ol | 305 | 0.00403 | HV
490-AL1/64-ST1A 110.0 | 9.75 | 0.059 | 0.37 | 0.96 | ol | 490 | 0.00403 | HV
679-AL1/86-ST1A 110.0 | 9.95 | 0.042 | 0.36 | 1.15 | ol | 679 | 0.00403 | HV
490-AL1/64-ST1A 220.0 | 10 | 0.059 | 0.285 | 0.96 | ol | 490 | 0.00403 | HV
679-AL1/86-ST1A 220.0 | 11.7 | 0.042 | 0.275 | 1.15 | ol | 679 | 0.00403 | HV
490-AL1/64-ST1A 380.0 | 11 | 0.059 | 0.253 | 0.96 | ol | 490 | 0.00403 | HV
679-AL1/86-ST1A 380.0 | 14.6 | 0.042 | 0.25 | 1.15 | ol | 679 | 0.00403 | HV

## trafo_std_types
| i0_percent | pfe_kw | vkr_percent | sn_mva | vn_lv_kv | vn_hv_kv | vk_percent | shift_degree | vector_group | tap_side | tap_neutral | tap_min | tap_max | tap_step_degree | tap_step_percent | tap_phase_shifter
160 MVA 380/110 kV | 0.06 | 60 | 0.25 | 160 | 110 | 380 | 12.2 | 0 | Yy0 | hv | 0 | -9 | 9 | 0 | 1.5 | FALSE
100 MVA 220/110 kV | 0.06 | 55 | 0.26 | 100 | 110 | 220 | 12 | 0 | Yy0 | hv | 0 | -9 | 9 | 0 | 1.5 | FALSE
63 MVA 110/20 kV | 0.04 | 22 | 0.32 | 63 | 20 | 110 | 18 | 150 | YNd5 | hv | 0 | -9 | 9 | 0 | 1.5 | FALSE
40 MVA 110/20 kV | 0.05 | 18 | 0.34 | 40 | 20 | 110 | 16.2 | 150 | YNd5 | hv | 0 | -9 | 9 | 0 | 1.5 | FALSE
25 MVA 110/20 kV | 0.07 | 14 | 0.41 | 25 | 20 | 110 | 12 | 150 | YNd5 | hv | 0 | -9 | 9 | 0 | 1.5 | FALSE
63 MVA 110/10 kV | 0.04 | 22 | 0.32 | 63 | 10 | 110 | 18 | 150 | YNd5 | hv | 0 | -9 | 9 | 0 | 1.5 | FALSE
40 MVA 110/10 kV | 0.05 | 18 | 0.34 | 40 | 10 | 110 | 16.2 | 150 | YNd5 | hv | 0 | -9 | 9 | 0 | 1.5 | FALSE
25 MVA 110/10 kV | 0.07 | 14 | 0.41 | 25 | 10 | 110 | 12 | 150 | YNd5 | hv | 0 | -9 | 9 | 0 | 1.5 | FALSE
0.25 MVA 20/0.4 kV | 0.32 | 0.8 | 1.44 | 0.25 | 0.4 | 20 | 6 | 150 | Yzn5 | hv | 0 | -2 | 2 | 0 | 2.5 | FALSE
0.4 MVA 20/0.4 kV | 0.3375 | 1.35 | 1.425 | 0.4 | 0.4 | 20 | 6 | 150 | Dyn5 | hv | 0 | -2 | 2 | 0 | 2.5 | FALSE
0.63 MVA 20/0.4 kV | 0.2619 | 1.65 | 1.206 | 0.63 | 0.4 | 20 | 6 | 150 | Dyn5 | hv | 0 | -2 | 2 | 0 | 2.5 | FALSE
0.25 MVA 10/0.4 kV | 0.24 | 0.6 | 1.2 | 0.25 | 0.4 | 10 | 4 | 150 | Dyn5 | hv | 0 | -2 | 2 | 0 | 2.5 | FALSE
0.4 MVA 10/0.4 kV | 0.2375 | 0.95 | 1.325 | 0.4 | 0.4 | 10 | 4 | 150 | Dyn5 | hv | 0 | -2 | 2 | 0 | 2.5 | FALSE
0.63 MVA 10/0.4 kV | 0.1873 | 1.18 | 1.0794 | 0.63 | 0.4 | 10 | 4 | 150 | Dyn5 | hv | 0 | -2 | 2 | 0 | 2.5 | FALSE

## trafo3w_std_types
| sn_hv_mva | sn_mv_mva | sn_lv_mva | vn_hv_kv | vn_mv_kv | vn_lv_kv | vk_hv_percent | vk_mv_percent | vk_lv_percent | vkr_hv_percent | vkr_mv_percent | vkr_lv_percent | pfe_kw | i0_percent | shift_mv_degree | shift_lv_degree | vector_group | tap_side | tap_neutral | tap_min | tap_max | tap_step_percent
63/25/38 MVA 110/20/10 kV | 63 | 25 | 38 | 110 | 20 | 10 | 10.4 | 10.4 | 10.4 | 0.28 | 0.32 | 0.35 | 35 | 0.89 | 0 | 0 | YN0yn0yn0 | hv | 0 | -10 | 10 | 1.2
63/25/38 MVA 110/10/10 kV | 63 | 25 | 38 | 110 | 10 | 10 | 10.4 | 10.4 | 10.4 | 0.28 | 0.32 | 0.35 | 35 | 0.89 | 0 | 0 | YN0yn0yn0 | hv | 0 | -10 | 10 | 1.2

## fuse_std_types
| fuse_type | i_rated_a | t_avg | t_min | t_total | x_avg | x_min | x_total
HV 100A | HV 100A | 100 | 0 | [10.0, 3.64, 0.854, 0.281, 0.1, 0.0531, 0.022, 0.01] | [10.0, 4.267, 1.21, 0.403, 0.1, 0.058, 0.022, 0.01] | 0 | [300.0, 350.0, 450.0, 550.0, 700.0, 850.0, 1200.0, 1752.0] | [600.0, 700.0, 900.0, 1150.0, 1665.0, 2000.0, 3000.0, 4313.0]
HV 10A | HV 10A | 10 | 0 | [10.0, 1675.0, 0.344, 0.156, 0.1, 0.0417, 0.0171, 0.01] | [10.0, 1.3, 0.3, 0.155, 0.1, 0.0555, 0.023, 0.01] | 0 | [30.0, 32.0, 35.0, 37.0, 39.0, 50.0, 70.0, 88.0] | [60.0, 70.0, 80.0, 87.0, 94.0, 110.0, 150.0, 216.0]
HV 125A | HV 125A | 125 | 0 | [10.0, 1.82, 0.344, 0.1, 0.0467, 0.0269, 0.01] | [10.0, 2.478, 0.426, 0.1, 0.0427, 0.0211, 0.01] | 0 | [375.0, 500.0, 700.0, 925.0, 1200.0, 1500.0, 2341.0] | [750.0, 1000.0, 1500.0, 2200.0, 3000.0, 4000.0, 5765.0]
HV 160A | HV 160A | 160 | 0 | [10.0, 4.15, 1.03, 0.198, 0.1, 0.051, 0.0172, 0.01] | [10.0, 2.3, 0.734, 0.274, 0.1, 0.046, 0.0177, 0.01] | 0 | [480.0, 550.0, 700.0, 1000.0, 1260.0, 1600.0, 2500.0, 3227.0] | [960.0, 1300.0, 1700.0, 2200.0, 2996.0, 4000.0, 6000.0, 7946.0]
HV 16A | HV 16A | 16 | 0 | [10.0, 0.352, 0.164, 0.1, 0.0649, 0.0342, 0.01] | [10.0, 2.34, 0.722, 0.181, 0.1, 0.055, 0.0296, 0.01] | 0 | [48.0, 60.0, 65.0, 71.0, 80.0, 100.0, 162.0] | [96.0, 110.0, 125.0, 150.0, 168.0, 200.0, 250.0, 398.0]
HV 200A | HV 200A | 200 | 0 | [10.0, 4.267, 1.21, 0.403, 0.1, 0.058, 0.022, 0.01] | [10.0, 3.73, 1.654, 0.328, 0.1, 0.0531, 0.019, 0.01] | 0 | [600.0, 700.0, 900.0, 1150.0, 1665.0, 2000.0, 3000.0, 4313.0] | [1200.0, 1500.0, 1800.0, 2700.0, 3960.0, 5000.0, 7500.0, 10620.0]
HV 20A | HV 20A | 20 | 0 | [10.0, 1.3, 0.3, 0.155, 0.1, 0.0555, 0.023, 0.01] | [10.0, 1.3, 0.161, 0.1, 0.0611, 0.0399, 0.0141, 0.01] | 0 | [60.0, 70.0, 80.0, 87.0, 94.0, 110.0, 150.0, 216.0] | [120.0, 150.0, 200.0, 223.0, 260.0, 300.0, 450.0, 532.0]
HV 25A | HV 25A | 25 | 0 | [10.0, 2.512, 0.833, 0.299, 0.1, 0.0372, 0.0223, 0.01] | [10.0, 3.125, 0.597, 0.198, 0.1, 0.0378, 0.022, 0.01] | 0 | [75.0, 82.0, 90.0, 100.0, 124.0, 170.0, 200.0, 289.0] | [150.0, 170.0, 210.0, 250.0, 294.0, 400.0, 500.0, 711.0]
HV 31.5A | HV 31.5A | 31.5 | 0 | [10.0, 2.34, 0.722, 0.181, 0.1, 0.055, 0.0296, 0.01] | [10.0, 2.84, 0.368, 0.164, 0.1, 0.0621, 0.0378, 0.0195, 0.01] | 0 | [95.0, 110.0, 125.0, 150.0, 165.0, 200.0, 250.0, 390.0] | [189.0, 220.0, 300.0, 350.0, 393.0, 450.0, 530.0, 700.0, 960.0]
HV 40A | HV 40A | 40 | 0 | [10.0, 1.3, 0.161, 0.1, 0.0611, 0.0399, 0.0141, 0.01] | [10.0, 2.05, 0.369, 0.198, 0.1, 0.051, 0.0298, 0.01] | 0 | [120.0, 150.0, 200.0, 223.0, 260.0, 300.0, 450.0, 532.0] | [240.0, 300.0, 400.0, 450.0, 530.0, 650.0, 800.0, 1311.0]
HV 50A | HV 50A | 50 | 0 | [10.0, 3.215, 0.597, 0.198, 0.1, 0.0378, 0.022, 0.01] | [10.0, 3.64, 0.854, 0.281, 0.1, 0.0531, 0.022, 0.01] | 0 | [150.0, 170.0, 210.0, 250.0, 294.0, 400.0, 500.0, 711.0] | [300.0, 350.0, 450.0, 550.0, 700.0, 850.0, 1200.0, 1752.0]
HV 6.3A | HV 6.3A | 6.3 | 0 | [10.0, 1.39, 0.344, 0.168, 0.1, 0.056, 0.0263, 0.01] | [10.0, 1.711, 0.516, 0.198, 0.1, 0.0634, 0.0303, 0.01] | 0 | [19.0, 19.5, 20.4, 20.8, 22.0, 25.0, 32.0, 48.0] | [38.0, 40.0, 43.0, 48.0, 53.0, 60.0, 75.0, 118.0]
HV 63A | HV 63A | 63 | 0 | [10.0, 2.84, 0.368, 0.164, 0.1, 0.0621, 0.0378, 0.0195, 0.01] | [10.0, 1.82, 0.344, 0.1, 0.0467, 0.0269, 0.01] | 0 | [189.0, 220.0, 300.0, 350.0, 393.0, 450.0, 530.0, 700.0, 961.0] | [378.0, 500.0, 700.0, 934.0, 1200.0, 1500.0, 2366.0]
HV 80A | HV 80A | 80 | 0 | [10.0, 2.05, 0.369, 0.198, 0.1, 0.051, 0.0298, 0.01] | [10.0, 4.15, 1.03, 0.198, 0.1, 0.051, 0.0172, 0.01] | 0 | [240.0, 300.0, 400.0, 450.0, 530.0, 650.0, 800.0, 1311.0] | [480.0, 550.0, 700.0, 1000.0, 1260.0, 1600.0, 2500.0, 3227.0]
Siemens NH-1-100 | Siemens NH-1-100 | 100 | [5400.0, 2000.0, 400.0, 20.0, 1.0, 0.2, 0.012, 0.004] | 0 | 0 | [150.0, 190.0, 250.0, 430.0, 900.0, 1250.0, 2700.0, 3600.0] | 0 | 0
Siemens NH-1-125 | Siemens NH-1-125 | 125 | [4800.0, 120.0, 7.0, 0.1, 0.004] | 0 | 0 | [180.0, 400.0, 740.0, 2000.0, 4250.0] | 0 | 0
Siemens NH-1-16 | Siemens NH-1-16 | 16 | [4000.0, 400.0, 2.0, 0.1, 0.04, 0.01] | 0 | 0 | [26.0, 35.0, 75.0, 150.0, 200.0, 300.0] | 0 | 0
Siemens NH-1-160 | Siemens NH-1-160 | 160 | [4800.0, 120.0, 7.0, 0.1, 0.004] | 0 | 0 | [210.0, 500.0, 900.0, 2300.0, 5000.0] | 0 | 0
Siemens NH-1-25 | Siemens NH-1-25 | 25 | [4000.0, 1000.0, 10.0, 0.2, 0.02, 0.01] | 0 | 0 | [40.0, 50.0, 100.0, 210.0, 400.0, 500.0] | 0 | 0
Siemens NH-1-50 | Siemens NH-1-50 | 50 | [4000.0, 40.0, 4.0, 1.0, 0.02, 0.01] | 0 | 0 | [86.0, 200.0, 300.0, 400.0, 1000.0, 1280.0] | 0 | 0
Siemens NH-1-63 | Siemens NH-1-63 | 63 | [4000.0, 100.0, 10.0, 2.0, 0.04, 0.01] | 0 | 0 | [100.0, 200.0, 300.0, 400.0, 1000.0, 1500.0] | 0 | 0
Siemens NH-1-80 | Siemens NH-1-80 | 80 | [4800.0, 120.0, 7.0, 0.1, 0.01] | 0 | 0 | [150.58, 250.0, 450.0, 1150.0, 2470.0] | 0 | 0
Siemens NH-2-1000 | Siemens NH-2-1000 | 1000 | [4800.0, 120.0, 7.0, 0.1, 0.004] | 0 | 0 | [1900.0, 3500.0, 8400.0, 24000.0, 52000.0] | 0 | 0
Siemens NH-2-200 | Siemens NH-2-200 | 200 | [4800.0, 120.0, 7.0, 0.1, 0.004] | 0 | 0 | [280.0, 650.0, 1200.0, 3000.0, 7000.0] | 0 | 0
Siemens NH-2-224 | Siemens NH-2-224 | 224 | [4800.0, 120.0, 7.0, 0.2, 0.04, 0.004] | 0 | 0 | [400.0, 750.0, 1453.0, 3025.0, 4315.0, 7600.0] | 0 | 0
Siemens NH-2-250 | Siemens NH-2-250 | 250 | [4800.0, 120.0, 7.0, 0.1, 0.004] | 0 | 0 | [450.0, 800.0, 1650.0, 4000.0, 8500.0] | 0 | 0
Siemens NH-2-315 | Siemens NH-2-315 | 315 | [4800.0, 120.0, 7.0, 0.1, 0.004] | 0 | 0 | [550.0, 920.0, 1900.0, 5000.0, 11000.0] | 0 | 0
Siemens NH-2-355 | Siemens NH-2-355 | 355 | [4800.0, 120.0, 6.0, 0.1, 0.004] | 0 | 0 | [650.0, 1116.27, 2350.0, 5840.0, 12790.0] | 0 | 0
Siemens NH-2-400 | Siemens NH-2-400 | 400 | [4800.0, 120.0, 7.0, 0.1, 0.004] | 0 | 0 | [720.0, 1350.0, 2800.0, 6500.0, 15000.0] | 0 | 0
Siemens NH-2-425 | Siemens NH-2-425 | 425 | [4800.0, 120.0, 7.0, 0.1, 0.004] | 0 | 0 | [850.0, 1500.0, 3050.0, 7500.0, 16500.0] | 0 | 0
Siemens NH-2-630 | Siemens NH-2-630 | 630 | [4800.0, 120.0, 7.0, 0.1, 0.004] | 0 | 0 | [1200.0, 2000.0, 4800.0, 12000.0, 26000.0] | 0 | 0

## res_bus
| vm_pu | va_degree | p_mw | q_mvar
0 | 0.97397 | -0.50099 | 0.008802 | 0.002206
1 | 0.97448 | -0.49093 | 0.0083131 | 0.0020835
2 | 0.97362 | -0.50794 | 0 | 0
3 | 0.97559 | -0.46908 | 0.0085074 | 0.0021322
4 | 0.97219 | -0.53615 | 0 | 0
5 | 0.97359 | -0.50838 | 0.007832 | 0.0019629
6 | 0.97639 | -0.45348 | 0 | 0
7 | 0.97059 | -0.5678 | 0.030081 | 0.007539
8 | 0.98001 | -0.38277 | 0 | 0
9 | 0.97625 | -0.45575 | 0.001991 | 0.00049899
10 | 0.97655 | -0.44987 | 0 | 0
11 | 0.97606 | -0.45962 | 0 | 0
12 | 0.97611 | -0.45854 | 0 | 0
13 | 0.97689 | -0.44328 | 0.0023167 | 0.00058062
14 | 0.97595 | -0.4617 | 0.0043303 | 0.0010853
15 | 0.97604 | -0.4599 | 0.0026821 | 0.0006722
16 | 0.97573 | -0.466 | 0.0018114 | 0.00045397
17 | 0.97724 | -0.43645 | 0 | 0
18 | 0.97595 | -0.46183 | 0.0020543 | 0.00051485
19 | 0.97783 | -0.42501 | 0 | 0
20 | 0.97737 | -0.43385 | 0.0021481 | 0.00053835
21 | 0.97858 | -0.41022 | 0.001342 | 0.00033634
22 | 0.97331 | -0.51343 | 0 | 0
23 | 0.97038 | -0.57141 | 0 | 0
24 | 0.97006 | -0.57774 | 0.082185 | 0.020597
25 | 0.97916 | -0.39891 | 0.0018972 | 0.00047549
26 | 0.98389 | -0.30726 | 0.0011344 | 0.0002843
27 | 0.98396 | -0.30593 | 0.0010448 | 0.00026184
28 | 0.98333 | -0.31812 | 0.0042668 | 0.0010694
29 | 0.98457 | -0.294 | 0 | 0
30 | 0.98252 | -0.33375 | 0.0011322 | 0.00028377
31 | 0.9851 | -0.28389 | 0 | 0
32 | 0.98451 | -0.29517 | 0.00089988 | 0.00022553
33 | 0.98192 | -0.34542 | 0 | 0
34 | 0.98592 | -0.26793 | 0.0014823 | 0.00037151
35 | 0.98449 | -0.2956 | 0.0009499 | 0.00023807
36 | 0.98171 | -0.34947 | 0.0015212 | 0.00038126
37 | 0.98123 | -0.35866 | 0 | 0
38 | 0.98164 | -0.3509 | 0 | 0
39 | 0.98147 | -0.35409 | 0.0013109 | 0.00032855
40 | 0.98143 | -0.35488 | 0.00046202 | 0.00011579
41 | 0.98141 | -0.35545 | 0.0015663 | 0.00039254
42 | 0.98153 | -0.353 | 0.0019925 | 0.00049936
43 | 0.98129 | -0.35772 | 0.0026895 | 0.00067406
44 | 0.98149 | -0.35383 | 0.0036234 | 0.00090812
45 | 0.98155 | -0.35263 | 0.0016071 | 0.00040279
46 | 0.98121 | -0.35919 | 0.0013728 | 0.00034406
47 | 0.98076 | -0.3679 | 0.001019 | 0.00025539
48 | 0.98111 | -0.36129 | 0.0018587 | 0.00046582
49 | 0.98115 | -0.36046 | 0.0020065 | 0.00050289
50 | 0.98121 | -0.35921 | 0 | 0
51 | 0.98117 | -0.36 | 0.0012805 | 0.00032092
52 | 0.98133 | -0.35693 | 0.0012811 | 0.00032107
53 | 0.98112 | -0.36096 | 0.0020079 | 0.00050322
54 | 0.98139 | -0.35576 | 0.0015203 | 0.00038103
55 | 0.98447 | -0.29607 | 0 | 0
56 | 0.98445 | -0.29649 | 0.0018868 | 0.00047287
57 | 0.9867 | -0.25323 | 0 | 0
58 | 0.98679 | -0.25146 | 0.0019612 | 0.00049152
59 | 0.98668 | -0.25351 | 0 | 0
60 | 0.98626 | -0.26146 | 0.0012461 | 0.0003123
61 | 0.98656 | -0.2559 | 0.001885 | 0.00047242
62 | 0.98656 | -0.25602 | 0.0019118 | 0.00047915
63 | 0.98029 | -0.37707 | 0.00095348 | 0.00023897
64 | 0.98047 | -0.37351 | 0.001304 | 0.00032681
65 | 0.97993 | -0.38391 | 0 | 0
66 | 0.9915 | -0.16108 | 0.0012373 | 0.0003101
67 | 0.99151 | -0.1609 | 0.0012367 | 0.00030994
68 | 0.99152 | -0.16055 | 0.0012367 | 0.00030994
69 | 0.9815 | -0.35364 | 0.0013746 | 0.00034451
70 | 0.98846 | -0.21925 | 0.0020802 | 0.00052136
71 | 0.9885 | -0.2185 | 0.0019383 | 0.00048578
72 | 0.98811 | -0.22584 | 0.0019008 | 0.00047637
73 | 0.98887 | -0.21127 | 0.0017642 | 0.00044215
74 | 0.98751 | -0.23751 | 0 | 0
75 | 0.98939 | -0.20137 | 0 | 0
76 | 0.98745 | -0.23851 | 0.0021015 | 0.00052667
77 | 0.98732 | -0.24101 | 0.0019819 | 0.00049671
78 | 0.99162 | -0.15859 | 0 | 0
79 | 0.98899 | -0.20894 | 0 | 0
80 | 0.98719 | -0.24361 | 0.001964 | 0.00049223
81 | 0.98698 | -0.24763 | 0.0021045 | 0.00052744
82 | 0.99155 | -0.16001 | 0.0018713 | 0.00046898
83 | 0.99352 | -0.12253 | 0.0022643 | 0.00056748
84 | 0.98867 | -0.21505 | 0 | 0
85 | 0.98804 | -0.22738 | 0.0032053 | 0.00080333
86 | 0.9951 | -0.092555 | 0 | 0
87 | 0.98839 | -0.22046 | 0.002387 | 0.00059824
88 | 0.98742 | -0.23948 | 0.011062 | 0.0027723
89 | 0.98641 | -0.25861 | 0.0011222 | 0.00028124
90 | 0.98133 | -0.357 | 0.01447 | 0.0036265
91 | 0.99612 | -0.073112 | 0 | 0
92 | 0.99296 | -0.13314 | 0 | 0
93 | 0.99785 | -0.040479 | 0.013439 | 0.0033681
94 | 0.9851 | -0.28402 | 0 | 0
95 | 0.98619 | -0.2629 | 0 | 0
96 | 0.98407 | -0.30391 | 0.016479 | 0.00413
97 | 0.98268 | -0.33093 | 0.015011 | 0.003762
98 | 0.98275 | -0.32912 | 0.0097971 | 0.0024554
99 | 0.98094 | -0.36427 | 0.0077584 | 0.0019444
100 | 0.98617 | -0.26316 | 0 | 0
101 | 0.97933 | -0.39573 | 0.008752 | 0.0021935
102 | 0.98717 | -0.24395 | 0.0020201 | 0.00050627
103 | 0.9777 | -0.42762 | 0.012843 | 0.0032186
104 | 0.98697 | -0.24796 | 0 | 0
105 | 0.98703 | -0.24676 | 0.0020178 | 0.00050571
106 | 0.98695 | -0.24824 | 0 | 0
107 | 0.97623 | -0.45623 | 0 | 0
108 | 0.97325 | -0.51479 | 0 | 0
109 | 0.97451 | -0.49023 | 0 | 0
110 | 0.97209 | -0.53783 | 0.011262 | 0.0028224
111 | 0.9741 | -0.49815 | 0.014866 | 0.0037258
112 | 0.97172 | -0.54504 | 0 | 0
113 | 0.97386 | -0.50303 | 0.014994 | 0.0037578
114 | 0.98674 | -0.2524 | 0.014245 | 0.0035701
115 | 0.98687 | -0.25023 | 0.013439 | 0.0033681
116 | 0.98708 | -0.24617 | 0.011081 | 0.0027771
117 | 0.99499 | -0.09461 | 0.001775 | 0.00044487
118 | 0.99726 | -0.05164 | 0.0099412 | 0.0024915
119 | 0.99487 | -0.097016 | 0.0081428 | 0.0020408
120 | 0.99878 | -0.02293 | 0.011061 | 0.0027723
121 | 1 | 0 | -0.52744 | -0.13559
122 | 0.97069 | -0.56544 | 0.014984 | 0.0037554
123 | 0.97062 | -0.56681 | 0.016248 | 0.004072
124 | 0.97359 | -0.50823 | 0.012895 | 0.0032317
125 | 0.99998 | 149.9956 | 0 | 0

## res_line
| p_from_mw | q_from_mvar | p_to_mw | q_to_mvar | pl_mw | ql_mvar | i_from_ka | i_to_ka | i_ka | vm_from_pu | va_from_degree | vm_to_pu | va_to_degree | loading_percent
0 | -0.046814 | -0.01177 | 0.046836 | 0.011784 | 2.2505e-05 | 1.4257e-05 | 0.071535 | 0.071535 | 0.071535 | 0.97397 | -0.50099 | 0.97448 | -0.49093 | 19.6524
1 | 0.038012 | 0.0095637 | -0.037999 | -0.0095557 | 1.2623e-05 | 7.9547e-06 | 0.058087 | 0.058087 | 0.058087 | 0.97397 | -0.50099 | 0.97362 | -0.50794 | 15.9581
2 | -0.055149 | -0.013867 | 0.055207 | 0.013904 | 5.7599e-05 | 3.6593e-05 | 0.084229 | 0.084229 | 0.084229 | 0.97448 | -0.49093 | 0.97559 | -0.46908 | 23.1398
3 | 0.030167 | 0.0075928 | -0.030127 | -0.0075674 | 4.0611e-05 | 2.5359e-05 | 0.046117 | 0.046117 | 0.046117 | 0.97362 | -0.50794 | 0.97219 | -0.53615 | 12.6696
4 | 0.0078321 | 0.0019629 | -0.007832 | -0.0019629 | 1.6232e-07 | 6.6318e-08 | 0.01197 | 0.01197 | 0.01197 | 0.97362 | -0.50794 | 0.97359 | -0.50838 | 3.2885
5 | -0.063715 | -0.016036 | 0.063762 | 0.016066 | 4.7567e-05 | 3.0275e-05 | 0.097205 | 0.097205 | 0.097205 | 0.97559 | -0.46908 | 0.97639 | -0.45348 | 26.7046
6 | 0.030127 | 0.0075674 | -0.030081 | -0.007539 | 4.5423e-05 | 2.8366e-05 | 0.046117 | 0.046118 | 0.046118 | 0.97219 | -0.53615 | 0.97059 | -0.5678 | 12.6697
7 | -0.063762 | -0.016066 | 0.063979 | 0.016204 | 0.00021647 | 0.00013777 | 0.097205 | 0.097204 | 0.097205 | 0.97639 | -0.45348 | 0.98001 | -0.38277 | 26.7045
8 | -0.063979 | -0.016204 | 0.064058 | 0.016255 | 7.9271e-05 | 5.0451e-05 | 0.097204 | 0.097204 | 0.097204 | 0.98001 | -0.38277 | 0.98133 | -0.357 | 26.7045
9 | -0.01106 | -0.0027722 | 0.011063 | 0.0027738 | 3.1036e-06 | 1.6221e-06 | 0.016858 | 0.016858 | 0.016858 | 0.97625 | -0.45575 | 0.97655 | -0.44987 | 4.6313
10 | 0.0090691 | 0.0022732 | -0.0090674 | -0.0022724 | 1.67e-06 | 7.7744e-07 | 0.013823 | 0.013823 | 0.013823 | 0.97625 | -0.45575 | 0.97606 | -0.45962 | 3.7976
11 | 0.084501 | 0.021358 | -0.084466 | -0.021337 | 3.512e-05 | 2.1347e-05 | 0.12882 | 0.12882 | 0.12882 | 0.97655 | -0.44987 | 0.97611 | -0.45854 | 8.8478
12 | -0.095564 | -0.024132 | 0.095595 | 0.02415 | 3.0157e-05 | 1.8541e-05 | 0.14568 | 0.14568 | 0.14568 | 0.97655 | -0.44987 | 0.97689 | -0.44328 | 10.0056
13 | 0.0063853 | 0.0016003 | -0.0063847 | -0.0016001 | 6.3227e-07 | 1.8229e-07 | 0.0097345 | 0.0097345 | 0.0097345 | 0.97606 | -0.45962 | 0.97595 | -0.4617 | 2.6743
14 | 0.0026822 | 0.00067216 | -0.0026821 | -0.0006722 | 3.5463e-08 | -4.7995e-08 | 0.004089 | 0.004089 | 0.004089 | 0.97606 | -0.45962 | 0.97604 | -0.4599 | 1.1234
15 | 0.084466 | 0.021337 | -0.084436 | -0.021318 | 3.0197e-05 | 1.8356e-05 | 0.12882 | 0.12882 | 0.12882 | 0.97611 | -0.45854 | 0.97573 | -0.466 | 8.8478
16 | -0.097911 | -0.024731 | 0.097943 | 0.024751 | 3.2087e-05 | 1.9766e-05 | 0.14921 | 0.14921 | 0.14921 | 0.97689 | -0.44328 | 0.97724 | -0.43645 | 10.2479
17 | 0.0020543 | 0.00051482 | -0.0020543 | -0.00051485 | 1.2371e-08 | -3.4104e-08 | 0.0031321 | 0.0031322 | 0.0031322 | 0.97595 | -0.4617 | 0.97595 | -0.46183 | 0.86048
18 | 0.082625 | 0.020864 | -0.082437 | -0.020751 | 0.00018734 | 0.00011363 | 0.12606 | 0.12606 | 0.12606 | 0.97573 | -0.466 | 0.97331 | -0.51343 | 8.6582
19 | -0.097943 | -0.024751 | 0.097956 | 0.024758 | 1.2208e-05 | 7.5199e-06 | 0.14921 | 0.14921 | 0.14921 | 0.97724 | -0.43645 | 0.97737 | -0.43385 | 10.2479
20 | 0.10015 | 0.025323 | -0.1001 | -0.025297 | 4.2446e-05 | 2.6189e-05 | 0.15248 | 0.15248 | 0.15248 | 0.97783 | -0.42501 | 0.97737 | -0.43385 | 10.4725
21 | -0.10015 | -0.025323 | 0.10022 | 0.025367 | 7.1092e-05 | 4.3861e-05 | 0.15248 | 0.15248 | 0.15248 | 0.97783 | -0.42501 | 0.97858 | -0.41022 | 10.4725
22 | -0.10156 | -0.025703 | 0.10161 | 0.025737 | 5.5174e-05 | 3.4072e-05 | 0.15452 | 0.15452 | 0.15452 | 0.97858 | -0.41022 | 0.97916 | -0.39891 | 10.6126
23 | 0.082437 | 0.020751 | -0.082209 | -0.020612 | 0.0002278 | 0.00013821 | 0.12606 | 0.12607 | 0.12607 | 0.97331 | -0.51343 | 0.97038 | -0.57141 | 8.6584
24 | 0.082209 | 0.020612 | -0.082185 | -0.020597 | 2.4774e-05 | 1.5034e-05 | 0.12607 | 0.12607 | 0.12607 | 0.97038 | -0.57141 | 0.97006 | -0.57774 | 8.6584
25 | -0.10351 | -0.026213 | 0.10359 | 0.026259 | 7.4571e-05 | 4.6109e-05 | 0.1574 | 0.1574 | 0.1574 | 0.97916 | -0.39891 | 0.97993 | -0.38391 | 10.8106
26 | -0.14133 | -0.035887 | 0.14134 | 0.035893 | 9.0704e-06 | 5.6977e-06 | 0.21392 | 0.21392 | 0.21392 | 0.98389 | -0.30726 | 0.98396 | -0.30593 | 14.6921
27 | 0.1402 | 0.035603 | -0.14013 | -0.035557 | 7.321e-05 | 4.5974e-05 | 0.2122 | 0.2122 | 0.2122 | 0.98389 | -0.30726 | 0.98333 | -0.31812 | 14.5743
28 | -0.14239 | -0.036155 | 0.14247 | 0.036206 | 8.181e-05 | 5.1403e-05 | 0.2155 | 0.2155 | 0.2155 | 0.98396 | -0.30593 | 0.98457 | -0.294 | 14.8006
29 | 0.13586 | 0.034488 | -0.13576 | -0.034423 | 0.00010211 | 6.4048e-05 | 0.20574 | 0.20575 | 0.20575 | 0.98333 | -0.31812 | 0.98252 | -0.33375 | 14.1309
30 | -0.14621 | -0.037142 | 0.14628 | 0.037187 | 7.1184e-05 | 4.4767e-05 | 0.22114 | 0.22114 | 0.22114 | 0.98457 | -0.294 | 0.9851 | -0.28389 | 15.1885
31 | 0.0037369 | 0.00093603 | -0.0037367 | -0.00093612 | 2.0864e-07 | -8.8303e-08 | 0.0056475 | 0.0056476 | 0.0056476 | 0.98457 | -0.294 | 0.98451 | -0.29517 | 1.5515
32 | 0.13462 | 0.03414 | -0.13455 | -0.034092 | 7.5477e-05 | 4.7326e-05 | 0.20403 | 0.20403 | 0.20403 | 0.98252 | -0.33375 | 0.98192 | -0.34542 | 14.0131
33 | -0.14628 | -0.037187 | 0.14639 | 0.037258 | 0.00011254 | 7.0776e-05 | 0.22114 | 0.22114 | 0.22114 | 0.9851 | -0.28389 | 0.98592 | -0.26793 | 15.1884
34 | 0.0028368 | 0.00071059 | -0.0028368 | -0.00071066 | 5.8734e-08 | -7.0751e-08 | 0.0042875 | 0.0042875 | 0.0042875 | 0.98451 | -0.29517 | 0.98449 | -0.2956 | 1.1779
35 | 0.014466 | 0.0036267 | -0.014463 | -0.0036251 | 2.7904e-06 | 1.59e-06 | 0.021923 | 0.021923 | 0.021923 | 0.98192 | -0.34542 | 0.98171 | -0.34947 | 6.0227
36 | 0.10843 | 0.027546 | -0.10836 | -0.027503 | 6.9067e-05 | 4.2825e-05 | 0.16445 | 0.16445 | 0.16445 | 0.98192 | -0.34542 | 0.98123 | -0.35866 | 11.295
37 | 0.01165 | 0.0029199 | -0.011647 | -0.0029183 | 3.042e-06 | 1.6178e-06 | 0.017655 | 0.017655 | 0.017655 | 0.98192 | -0.34542 | 0.98164 | -0.3509 | 4.8502
38 | -0.14787 | -0.037629 | 0.14792 | 0.037658 | 4.6114e-05 | 2.901e-05 | 0.22338 | 0.22338 | 0.22338 | 0.98592 | -0.26793 | 0.98626 | -0.26146 | 15.3421
39 | 0.0018869 | 0.00047259 | -0.0018868 | -0.00047274 | 4.176e-08 | -1.4738e-07 | 0.0028518 | 0.0028519 | 0.0028519 | 0.98449 | -0.2956 | 0.98447 | -0.29607 | 0.78348
40 | 0.012942 | 0.0032439 | -0.01294 | -0.0032428 | 1.9478e-06 | 1.076e-06 | 0.019617 | 0.019617 | 0.019617 | 0.98171 | -0.34947 | 0.98155 | -0.35263 | 5.3892
41 | 0.0013729 | 0.00034382 | -0.0013728 | -0.00034406 | 3.4224e-08 | -2.4407e-07 | 0.0020818 | 0.0020819 | 0.0020819 | 0.98123 | -0.35866 | 0.98121 | -0.35919 | 0.57195
42 | 0.10699 | 0.027159 | -0.10694 | -0.02713 | 4.7535e-05 | 2.9451e-05 | 0.16237 | 0.16237 | 0.16237 | 0.98123 | -0.35866 | 0.98076 | -0.3679 | 11.152
43 | 0.0056166 | 0.0014075 | -0.0056161 | -0.0014074 | 5.6048e-07 | 9.8074e-08 | 0.0085139 | 0.008514 | 0.008514 | 0.98164 | -0.3509 | 0.98153 | -0.353 | 2.339
44 | 0.0060302 | 0.0015107 | -0.0060293 | -0.0015105 | 9.1564e-07 | 2.1664e-07 | 0.0091407 | 0.0091409 | 0.0091409 | 0.98164 | -0.3509 | 0.98147 | -0.35409 | 2.5112
45 | 0.0047184 | 0.001182 | -0.0047182 | -0.001182 | 1.7597e-07 | -3.266e-09 | 0.0071534 | 0.0071534 | 0.0071534 | 0.98147 | -0.35409 | 0.98143 | -0.35488 | 1.9652
46 | 0.0042562 | 0.0010662 | -0.0042561 | -0.0010662 | 1.1546e-07 | -1.954e-08 | 0.0064529 | 0.006453 | 0.006453 | 0.98143 | -0.35488 | 0.98141 | -0.35545 | 1.7728
47 | 0.0026898 | 0.00067366 | -0.0026895 | -0.00067406 | 2.9134e-07 | -4.0371e-07 | 0.0040782 | 0.0040784 | 0.0040784 | 0.98141 | -0.35545 | 0.98129 | -0.35772 | 1.1204
48 | 0.0036236 | 0.00090805 | -0.0036234 | -0.00090812 | 1.43e-07 | -6.8183e-08 | 0.0054934 | 0.0054934 | 0.0054934 | 0.98153 | -0.353 | 0.98149 | -0.35383 | 1.5092
49 | 0.011333 | 0.00284 | -0.011332 | -0.0028397 | 5.474e-07 | 2.8783e-07 | 0.01718 | 0.01718 | 0.01718 | 0.98155 | -0.35263 | 0.9815 | -0.35364 | 4.7199
50 | 0.10592 | 0.026874 | -0.1059 | -0.026857 | 2.8553e-05 | 1.768e-05 | 0.16083 | 0.16083 | 0.16083 | 0.98076 | -0.3679 | 0.98047 | -0.37351 | 11.0458
51 | -0.0018587 | -0.00046582 | 0.0018587 | 0.00046556 | 7.3146e-08 | -2.6319e-07 | 0.002819 | 0.0028188 | 0.002819 | 0.98111 | -0.36129 | 0.98115 | -0.36046 | 0.77444
52 | -0.0038653 | -0.00096844 | 0.0038655 | 0.00096837 | 2.3046e-07 | -7.8393e-08 | 0.005862 | 0.0058619 | 0.005862 | 0.98115 | -0.36046 | 0.98121 | -0.35921 | 1.6104
53 | 0.0032886 | 0.00082377 | -0.0032884 | -0.00082386 | 1.2361e-07 | -8.8292e-08 | 0.004987 | 0.004987 | 0.004987 | 0.98121 | -0.35921 | 0.98117 | -0.36 | 1.3701
54 | -0.0071541 | -0.0017921 | 0.0071548 | 0.0017924 | 7.7613e-07 | 2.7458e-07 | 0.010849 | 0.010849 | 0.010849 | 0.98121 | -0.35921 | 0.98133 | -0.35693 | 2.9805
55 | 0.002008 | 0.00050294 | -0.0020079 | -0.00050322 | 9.2341e-08 | -2.7627e-07 | 0.0030451 | 0.0030452 | 0.0030452 | 0.98117 | -0.36 | 0.98112 | -0.36096 | 0.8366
56 | -0.0084359 | -0.0021135 | 0.0084364 | 0.0021137 | 4.7143e-07 | 2.0464e-07 | 0.012791 | 0.012791 | 0.012791 | 0.98133 | -0.35693 | 0.98139 | -0.35576 | 3.5141
57 | -0.0099568 | -0.0024947 | 0.0099578 | 0.0024952 | 1.0023e-06 | 4.9329e-07 | 0.015097 | 0.015096 | 0.015097 | 0.98139 | -0.35576 | 0.9815 | -0.35364 | 4.1474
58 | 0.0018868 | 0.00047274 | -0.0018868 | -0.00047287 | 3.7813e-08 | -1.3344e-07 | 0.0028519 | 0.0028519 | 0.0028519 | 0.98447 | -0.29607 | 0.98445 | -0.29649 | 0.78349
59 | -0.0037973 | -0.00095134 | 0.0037976 | 0.00095122 | 3.2114e-07 | -1.2806e-07 | 0.0057265 | 0.0057264 | 0.0057265 | 0.9867 | -0.25323 | 0.98679 | -0.25146 | 1.5732
60 | 0.0037973 | 0.00095134 | -0.0037973 | -0.00095136 | 5.1157e-08 | -2.0393e-08 | 0.0057265 | 0.0057265 | 0.0057265 | 0.9867 | -0.25323 | 0.98668 | -0.25351 | 1.5732
61 | -0.0057588 | -0.0014427 | 0.0057597 | 0.0014429 | 8.8067e-07 | 1.657e-07 | 0.0086837 | 0.0086836 | 0.0086837 | 0.98679 | -0.25146 | 0.98695 | -0.24824 | 2.3856
62 | 0.0037973 | 0.00095136 | -0.0037968 | -0.00095154 | 4.3124e-07 | -1.7183e-07 | 0.0057265 | 0.0057267 | 0.0057267 | 0.98668 | -0.25351 | 0.98656 | -0.2559 | 1.5733
63 | -0.14916 | -0.03797 | 0.14918 | 0.037983 | 2.0505e-05 | 1.2903e-05 | 0.22526 | 0.22526 | 0.22526 | 0.98626 | -0.26146 | 0.98641 | -0.25861 | 15.4712
64 | 0.0019118 | 0.00047911 | -0.0019118 | -0.00047915 | 1.1394e-08 | -3.9365e-08 | 0.0028836 | 0.0028836 | 0.0028836 | 0.98656 | -0.2559 | 0.98656 | -0.25602 | 0.7922
65 | -0.10457 | -0.026519 | 0.10459 | 0.02653 | 1.789e-05 | 1.1068e-05 | 0.15885 | 0.15885 | 0.15885 | 0.98029 | -0.37707 | 0.98047 | -0.37351 | 10.9099
66 | 0.10362 | 0.02628 | -0.10359 | -0.026259 | 3.4099e-05 | 2.1083e-05 | 0.1574 | 0.1574 | 0.1574 | 0.98029 | -0.37707 | 0.97993 | -0.38391 | 10.8105
67 | -0.0012373 | -0.0003101 | 0.0012373 | 0.00031 | 1.0648e-08 | -9.9394e-08 | 0.0018569 | 0.0018569 | 0.0018569 | 0.9915 | -0.16108 | 0.99151 | -0.1609 | 0.51015
68 | -0.002474 | -0.00061995 | 0.0024741 | 0.00061987 | 4.1562e-08 | -7.7094e-08 | 0.0037129 | 0.0037128 | 0.0037129 | 0.99151 | -0.1609 | 0.99152 | -0.16055 | 1.02
69 | -0.0037108 | -0.00092981 | 0.0037108 | 0.00092977 | 9.5621e-08 | -4.4857e-08 | 0.0055688 | 0.0055688 | 0.0055688 | 0.99152 | -0.16055 | 0.99155 | -0.16001 | 1.5299
70 | -0.17052 | -0.043446 | 0.17053 | 0.04345 | 6.1549e-06 | 3.8881e-06 | 0.25696 | 0.25696 | 0.25696 | 0.98846 | -0.21925 | 0.9885 | -0.2185 | 17.6482
71 | 0.16844 | 0.042925 | -0.16839 | -0.042891 | 5.3519e-05 | 3.3798e-05 | 0.25383 | 0.25383 | 0.25383 | 0.98846 | -0.21925 | 0.98811 | -0.22584 | 17.4331
72 | -0.17247 | -0.043936 | 0.17253 | 0.043974 | 6.0182e-05 | 3.8029e-05 | 0.25988 | 0.25988 | 0.25988 | 0.9885 | -0.2185 | 0.98887 | -0.21127 | 17.8486
73 | 0.16649 | 0.042415 | -0.16639 | -0.042355 | 9.373e-05 | 5.9175e-05 | 0.25096 | 0.25096 | 0.25096 | 0.98811 | -0.22584 | 0.98751 | -0.23751 | 17.2366
74 | -0.17429 | -0.044416 | 0.17438 | 0.044469 | 8.3343e-05 | 5.2677e-05 | 0.26253 | 0.26253 | 0.26253 | 0.98887 | -0.21127 | 0.98939 | -0.20137 | 18.0309
75 | 0.011847 | 0.0029695 | -0.011847 | -0.0029692 | 5.6179e-07 | 2.9941e-07 | 0.017852 | 0.017852 | 0.017852 | 0.98751 | -0.23751 | 0.98745 | -0.23851 | 4.9045
76 | 0.15455 | 0.039386 | -0.15452 | -0.03937 | 2.6051e-05 | 1.6411e-05 | 0.23311 | 0.23311 | 0.23311 | 0.98751 | -0.23751 | 0.98732 | -0.24101 | 16.0105
77 | -0.34376 | -0.087608 | 0.34447 | 0.088062 | 0.00071133 | 0.00045379 | 0.51752 | 0.51752 | 0.51752 | 0.98939 | -0.20137 | 0.99162 | -0.15859 | 35.5439
78 | 0.16938 | 0.043139 | -0.16932 | -0.0431 | 6.187e-05 | 3.9076e-05 | 0.25499 | 0.25499 | 0.25499 | 0.98939 | -0.20137 | 0.98899 | -0.20894 | 17.5131
79 | 0.0097455 | 0.0024425 | -0.0097431 | -0.0024414 | 2.3701e-06 | 1.1421e-06 | 0.014686 | 0.014686 | 0.014686 | 0.98745 | -0.23851 | 0.98719 | -0.24361 | 4.0346
80 | 0.15254 | 0.038873 | -0.15249 | -0.038842 | 4.8743e-05 | 3.0693e-05 | 0.23013 | 0.23013 | 0.23013 | 0.98732 | -0.24101 | 0.98698 | -0.24763 | 15.8053
81 | 0.0055825 | 0.0013988 | -0.0055821 | -0.0013988 | 3.7782e-07 | 5.6597e-08 | 0.0083769 | 0.008377 | 0.008377 | 0.99162 | -0.15859 | 0.99155 | -0.16001 | 2.3014
82 | -0.35005 | -0.08946 | 0.35066 | 0.089851 | 0.00061155 | 0.00039017 | 0.5259 | 0.5259 | 0.5259 | 0.99162 | -0.15859 | 0.99352 | -0.12253 | 36.1192
83 | 0.13047 | 0.033339 | -0.13043 | -0.033315 | 3.8512e-05 | 2.4102e-05 | 0.19653 | 0.19653 | 0.19653 | 0.98899 | -0.20894 | 0.98867 | -0.21505 | 13.4977
84 | 0.038851 | 0.0097615 | -0.038817 | -0.0097399 | 3.4149e-05 | 2.1514e-05 | 0.058464 | 0.058464 | 0.058464 | 0.98899 | -0.20894 | 0.98804 | -0.22738 | 16.0615
85 | 0.0077791 | 0.0019491 | -0.0077779 | -0.0019487 | 1.1656e-06 | 4.5697e-07 | 0.011725 | 0.011726 | 0.011726 | 0.98719 | -0.24361 | 0.98703 | -0.24676 | 3.2213
86 | 0.15039 | 0.038315 | -0.15031 | -0.038265 | 7.9609e-05 | 5.0108e-05 | 0.22695 | 0.22695 | 0.22695 | 0.98698 | -0.24763 | 0.98641 | -0.25861 | 15.5874
87 | -0.35293 | -0.090418 | 0.35344 | 0.090746 | 0.00051349 | 0.00032762 | 0.52929 | 0.52929 | 0.52929 | 0.99352 | -0.12253 | 0.9951 | -0.092555 | 36.3521
88 | 0.13043 | 0.033315 | -0.13039 | -0.033293 | 3.4119e-05 | 2.1353e-05 | 0.19653 | 0.19653 | 0.19653 | 0.98867 | -0.21505 | 0.98839 | -0.22046 | 13.4977
89 | 0.035612 | 0.0089366 | -0.035591 | -0.0089237 | 2.0538e-05 | 1.2901e-05 | 0.053636 | 0.053637 | 0.053637 | 0.98804 | -0.22738 | 0.98742 | -0.23948 | 14.7353
90 | 0.0099197 | 0.0024865 | -0.0099188 | -0.002486 | 9.71e-07 | 4.6858e-07 | 0.014834 | 0.014834 | 0.014834 | 0.9951 | -0.092555 | 0.99499 | -0.09461 | 4.0752
91 | -0.36336 | -0.093232 | 0.36408 | 0.093693 | 0.00072287 | 0.00046128 | 0.54412 | 0.54412 | 0.54412 | 0.9951 | -0.092555 | 0.99726 | -0.05164 | 37.3709
92 | 0.12801 | 0.032695 | -0.12786 | -0.032603 | 0.00014518 | 9.1718e-05 | 0.19293 | 0.19293 | 0.19293 | 0.98839 | -0.22046 | 0.98717 | -0.24395 | 17.668
93 | 0.02453 | 0.0061514 | -0.024522 | -0.0061466 | 7.8218e-06 | 4.8108e-06 | 0.036967 | 0.036967 | 0.036967 | 0.98742 | -0.23948 | 0.98708 | -0.24617 | 10.1558
94 | -0.078528 | -0.019881 | 0.078626 | 0.019944 | 9.8418e-05 | 6.2753e-05 | 0.11914 | 0.11914 | 0.11914 | 0.98133 | -0.357 | 0.98268 | -0.33093 | 32.7321
95 | 0.12584 | 0.032352 | -0.12548 | -0.032119 | 0.00036589 | 0.00023381 | 0.18827 | 0.18827 | 0.18827 | 0.99612 | -0.073112 | 0.99296 | -0.13314 | 51.7235
96 | -0.12584 | -0.032352 | 0.12604 | 0.03248 | 0.0001999 | 0.00012774 | 0.18827 | 0.18827 | 0.18827 | 0.99612 | -0.073112 | 0.99785 | -0.040479 | 51.7235
97 | 0.12548 | 0.032119 | -0.12476 | -0.031658 | 0.00072014 | 0.00046019 | 0.18827 | 0.18827 | 0.18827 | 0.99296 | -0.13314 | 0.98674 | -0.2524 | 51.7236
98 | -0.13948 | -0.035848 | 0.13976 | 0.036024 | 0.00027488 | 0.0001757 | 0.20831 | 0.20831 | 0.20831 | 0.99785 | -0.040479 | 1 | 0 | 57.2289
99 | -0.11034 | -0.027981 | 0.11045 | 0.028053 | 0.00011217 | 7.1651e-05 | 0.16679 | 0.16679 | 0.16679 | 0.9851 | -0.28402 | 0.98619 | -0.2629 | 45.8221
100 | 0.11034 | 0.027981 | -0.11024 | -0.027914 | 0.00010541 | 6.7333e-05 | 0.16679 | 0.16679 | 0.16679 | 0.9851 | -0.28402 | 0.98407 | -0.30391 | 45.8221
101 | -0.11045 | -0.028053 | 0.11051 | 0.028088 | 5.5824e-05 | 3.5659e-05 | 0.16679 | 0.16679 | 0.16679 | 0.98619 | -0.2629 | 0.98674 | -0.2524 | 45.8221
102 | 0.093758 | 0.023784 | -0.093637 | -0.023706 | 0.00012165 | 7.7653e-05 | 0.14187 | 0.14187 | 0.14187 | 0.98407 | -0.30391 | 0.98268 | -0.33093 | 38.9765
103 | 0.11553 | 0.029312 | -0.11533 | -0.029188 | 0.00019489 | 0.00012451 | 0.17506 | 0.17506 | 0.17506 | 0.98275 | -0.32912 | 0.98094 | -0.36427 | 48.0921
104 | -0.12533 | -0.031768 | 0.12573 | 0.032022 | 0.00039867 | 0.00025477 | 0.18989 | 0.18989 | 0.18989 | 0.98275 | -0.32912 | 0.98617 | -0.26316 | 52.1674
105 | 0.10758 | 0.027243 | -0.10741 | -0.02714 | 0.00016227 | 0.00010365 | 0.16329 | 0.16329 | 0.16329 | 0.98094 | -0.36427 | 0.97933 | -0.39573 | 44.8589
106 | -0.12573 | -0.032022 | 0.12584 | 0.032097 | 0.0001166 | 7.4516e-05 | 0.18989 | 0.18989 | 0.18989 | 0.98617 | -0.26316 | 0.98717 | -0.24395 | 52.1674
107 | 0.098662 | 0.024946 | -0.098511 | -0.02485 | 0.00015069 | 9.6215e-05 | 0.14999 | 0.14999 | 0.14999 | 0.97933 | -0.39573 | 0.9777 | -0.42762 | 41.2057
108 | 0.085669 | 0.021631 | -0.085552 | -0.021557 | 0.00011724 | 7.4804e-05 | 0.13044 | 0.13044 | 0.13044 | 0.9777 | -0.42762 | 0.97623 | -0.45623 | 35.8359
109 | -0.0057598 | -0.0014429 | 0.0057601 | 0.001443 | 3.2917e-07 | 6.1891e-08 | 0.0086836 | 0.0086835 | 0.0086836 | 0.98697 | -0.24796 | 0.98703 | -0.24676 | 2.3856
110 | 0.0057598 | 0.0014429 | -0.0057597 | -0.0014429 | 7.7987e-08 | 1.4666e-08 | 0.0086836 | 0.0086836 | 0.0086836 | 0.98697 | -0.24796 | 0.98695 | -0.24824 | 2.3856
111 | 0.042702 | 0.010781 | -0.042582 | -0.010706 | 0.00011944 | 7.5505e-05 | 0.065116 | 0.065117 | 0.065117 | 0.97623 | -0.45623 | 0.97325 | -0.51479 | 17.8892
112 | 0.04285 | 0.010775 | -0.04278 | -0.010731 | 6.9458e-05 | 4.3912e-05 | 0.065327 | 0.065327 | 0.065327 | 0.97623 | -0.45623 | 0.97451 | -0.49023 | 17.9469
113 | 0.042582 | 0.010706 | -0.042536 | -0.010676 | 4.6788e-05 | 2.9579e-05 | 0.065117 | 0.065117 | 0.065117 | 0.97325 | -0.51479 | 0.97209 | -0.53783 | 17.8892
114 | 0.04278 | 0.010731 | -0.042764 | -0.010721 | 1.6149e-05 | 1.0209e-05 | 0.065327 | 0.065327 | 0.065327 | 0.97451 | -0.49023 | 0.9741 | -0.49815 | 17.9469
115 | 0.031274 | 0.0078538 | -0.031263 | -0.007847 | 1.0767e-05 | 6.7359e-06 | 0.047878 | 0.047878 | 0.047878 | 0.97209 | -0.53783 | 0.97172 | -0.54504 | 13.1534
116 | 0.027898 | 0.0069953 | -0.027892 | -0.0069913 | 6.481e-06 | 4.0294e-06 | 0.042618 | 0.042618 | 0.042618 | 0.9741 | -0.49815 | 0.97386 | -0.50303 | 11.7081
117 | 0.031263 | 0.007847 | -0.031233 | -0.007828 | 3.0376e-05 | 1.9004e-05 | 0.047878 | 0.047878 | 0.047878 | 0.97172 | -0.54504 | 0.97069 | -0.56544 | 13.1534
118 | 0.012898 | 0.0032334 | -0.012895 | -0.0032317 | 3.198e-06 | 1.7736e-06 | 0.019708 | 0.019708 | 0.019708 | 0.97386 | -0.50303 | 0.97359 | -0.50823 | 5.4142
119 | -0.013439 | -0.0033681 | 0.013441 | 0.0033695 | 2.6013e-06 | 1.4489e-06 | 0.020263 | 0.020263 | 0.020263 | 0.98687 | -0.25023 | 0.98708 | -0.24617 | 5.5668
120 | 0.0081437 | 0.0020412 | -0.0081428 | -0.0020408 | 9.3329e-07 | 3.7941e-07 | 0.012179 | 0.012179 | 0.012179 | 0.99499 | -0.09461 | 0.99487 | -0.097016 | 3.3459
121 | -0.37402 | -0.096185 | 0.37455 | 0.096519 | 0.00052272 | 0.00033361 | 0.55895 | 0.55895 | 0.55895 | 0.99726 | -0.05164 | 0.99878 | -0.02293 | 38.3896
122 | -0.38561 | -0.099291 | 0.38604 | 0.099566 | 0.00043072 | 0.00027494 | 0.57543 | 0.57543 | 0.57543 | 0.99878 | -0.02293 | 1 | 0 | 39.5214
123 | 0.016249 | 0.0040727 | -0.016248 | -0.004072 | 1.0619e-06 | 6.2322e-07 | 0.024909 | 0.024909 | 0.024909 | 0.97069 | -0.56544 | 0.97062 | -0.56681 | 6.843

## res_trafo
| p_hv_mw | q_hv_mvar | p_lv_mw | q_lv_mvar | pl_mw | ql_mvar | i_hv_ka | i_lv_ka | vm_hv_pu | va_hv_degree | vm_lv_pu | va_lv_degree | loading_percent
0 | -1.2729e-15 | -1.3162e-15 | 0.00165 | 1.2699e-07 | 0.00165 | 1.2699e-07 | 5.2857e-17 | 0.0023815 | 0.99998 | 149.9956 | 1 | 0 | 0.2619

## res_ext_grid
| p_mw | q_mvar
0 | 0.53852 | 0.13837

## res_load
| p_mw | q_mvar
0 | 0.008802 | 0.002206
1 | 0.0083131 | 0.0020835
2 | 0.0085074 | 0.0021322
3 | 0.007832 | 0.0019629
4 | 0.030081 | 0.007539
5 | 0.001991 | 0.00049899
6 | 0.0023167 | 0.00058062
7 | 0.0043303 | 0.0010853
8 | 0.0026821 | 0.0006722
9 | 0.0018114 | 0.00045397
10 | 0.0020543 | 0.00051485
11 | 0.0021481 | 0.00053835
12 | 0.001342 | 0.00033634
13 | 0.082185 | 0.020597
14 | 0.0018972 | 0.00047549
15 | 0.0011344 | 0.0002843
16 | 0.0010448 | 0.00026184
17 | 0.0042668 | 0.0010694
18 | 0.0011322 | 0.00028377
19 | 0.00089988 | 0.00022553
20 | 0.0014823 | 0.00037151
21 | 0.0009499 | 0.00023807
22 | 0.0015212 | 0.00038126
23 | 0.0013109 | 0.00032855
24 | 0.00046202 | 0.00011579
25 | 0.0015663 | 0.00039254
26 | 0.0019925 | 0.00049936
27 | 0.0026895 | 0.00067406
28 | 0.0036234 | 0.00090812
29 | 0.0016071 | 0.00040279
30 | 0.0013728 | 0.00034406
31 | 0.001019 | 0.00025539
32 | 0.0018587 | 0.00046582
33 | 0.0020065 | 0.00050289
34 | 0.0012805 | 0.00032092
35 | 0.0012811 | 0.00032107
36 | 0.0020079 | 0.00050322
37 | 0.0015203 | 0.00038103
38 | 0.0018868 | 0.00047287
39 | 0.0019612 | 0.00049152
40 | 0.0012461 | 0.0003123
41 | 0.001885 | 0.00047242
42 | 0.0019118 | 0.00047915
43 | 0.00095348 | 0.00023897
44 | 0.001304 | 0.00032681
45 | 0.0012373 | 0.0003101
46 | 0.0012367 | 0.00030994
47 | 0.0012367 | 0.00030994
48 | 0.0013746 | 0.00034451
49 | 0.0020802 | 0.00052136
50 | 0.0019383 | 0.00048578
51 | 0.0019008 | 0.00047637
52 | 0.0017642 | 0.00044215
53 | 0.0021015 | 0.00052667
54 | 0.0019819 | 0.00049671
55 | 0.001964 | 0.00049223
56 | 0.0021045 | 0.00052744
57 | 0.0018713 | 0.00046898
58 | 0.0022643 | 0.00056748
59 | 0.0032053 | 0.00080333
60 | 0.002387 | 0.00059824
61 | 0.011062 | 0.0027723
62 | 0.0011222 | 0.00028124
63 | 0.01447 | 0.0036265
64 | 0.013439 | 0.0033681
65 | 0.016479 | 0.00413
66 | 0.015011 | 0.003762
67 | 0.0097971 | 0.0024554
68 | 0.0077584 | 0.0019444
69 | 0.008752 | 0.0021935
70 | 0.0020201 | 0.00050627
71 | 0.012843 | 0.0032186
72 | 0.0020178 | 0.00050571
73 | 0.011262 | 0.0028224
74 | 0.014866 | 0.0037258
75 | 0.014994 | 0.0037578
76 | 0.014245 | 0.0035701
77 | 0.013439 | 0.0033681
78 | 0.011081 | 0.0027771
79 | 0.001775 | 0.00044487
80 | 0.0099412 | 0.0024915
81 | 0.0081428 | 0.0020408
82 | 0.011061 | 0.0027723
83 | 0.011081 | 0.002777
84 | 0.014984 | 0.0037554
85 | 0.016248 | 0.004072
86 | 0.012895 | 0.0032317

## dtypes
| element | column | dtype
0 | bus | name | object
1 | bus | vn_kv | float64
2 | bus | type | object
3 | bus | zone | object
4 | bus | in_service | bool
5 | load | name | object
6 | load | bus | uint32
7 | load | p_mw | float64
8 | load | q_mvar | float64
9 | load | const_z_percent | float64
10 | load | const_i_percent | float64
11 | load | sn_mva | float64
12 | load | scaling | float64
13 | load | in_service | bool
14 | load | type | object
15 | ext_grid | name | object
16 | ext_grid | bus | uint32
17 | ext_grid | vm_pu | float64
18 | ext_grid | va_degree | float64
19 | ext_grid | slack_weight | float64
20 | ext_grid | in_service | bool
21 | line | name | object
22 | line | std_type | object
23 | line | from_bus | uint32
24 | line | to_bus | uint32
25 | line | length_km | float64
26 | line | r_ohm_per_km | float64
27 | line | x_ohm_per_km | float64
28 | line | c_nf_per_km | float64
29 | line | g_us_per_km | float64
30 | line | max_i_ka | float64
31 | line | df | float64
32 | line | parallel | uint32
33 | line | type | object
34 | line | in_service | bool
35 | trafo | name | object
36 | trafo | std_type | object
37 | trafo | hv_bus | uint32
38 | trafo | lv_bus | uint32
39 | trafo | sn_mva | float64
40 | trafo | vn_hv_kv | float64
41 | trafo | vn_lv_kv | float64
42 | trafo | vk_percent | float64
43 | trafo | vkr_percent | float64
44 | trafo | pfe_kw | float64
45 | trafo | i0_percent | float64
46 | trafo | shift_degree | float64
47 | trafo | tap_side | object
48 | trafo | tap_neutral | int32
49 | trafo | tap_min | int32
50 | trafo | tap_max | int32
51 | trafo | tap_step_percent | float64
52 | trafo | tap_step_degree | float64
53 | trafo | tap_pos | int32
54 | trafo | tap_phase_shifter | bool
55 | trafo | parallel | uint32
56 | trafo | df | float64
57 | trafo | in_service | bool
58 | line_geodata | coords | object
59 | bus_geodata | x | float64
60 | bus_geodata | y | float64
61 | bus_geodata | coords | object
62 | res_bus | vm_pu | float64
63 | res_bus | va_degree | float64
64 | res_bus | p_mw | float64
65 | res_bus | q_mvar | float64
66 | res_line | p_from_mw | float64
67 | res_line | q_from_mvar | float64
68 | res_line | p_to_mw | float64
69 | res_line | q_to_mvar | float64
70 | res_line | pl_mw | float64
71 | res_line | ql_mvar | float64
72 | res_line | i_from_ka | float64
73 | res_line | i_to_ka | float64
74 | res_line | i_ka | float64
75 | res_line | vm_from_pu | float64
76 | res_line | va_from_degree | float64
77 | res_line | vm_to_pu | float64
78 | res_line | va_to_degree | float64
79 | res_line | loading_percent | float64
80 | res_trafo | p_hv_mw | float64
81 | res_trafo | q_hv_mvar | float64
82 | res_trafo | p_lv_mw | float64
83 | res_trafo | q_lv_mvar | float64
84 | res_trafo | pl_mw | float64
85 | res_trafo | ql_mvar | float64
86 | res_trafo | i_hv_ka | float64
87 | res_trafo | i_lv_ka | float64
88 | res_trafo | vm_hv_pu | float64
89 | res_trafo | va_hv_degree | float64
90 | res_trafo | vm_lv_pu | float64
91 | res_trafo | va_lv_degree | float64
92 | res_trafo | loading_percent | float64
93 | res_ext_grid | p_mw | float64
94 | res_ext_grid | q_mvar | float64
95 | res_load | p_mw | float64
96 | res_load | q_mvar | float64

## parameters
| version | format_version | converged | OPF_converged | name | f_hz | sn_mva
0 | 2.14.6 | 2.14.0 | TRUE | FALSE |  | 50 | 1