## bus
| name | vn_kv | type | zone | in_service
0 | bus_LV_194-4_0_5_node_0 | 0.4 | n |  | TRUE
1 | bus_LV_194-4_0_5_node_1 | 0.4 | n |  | TRUE
2 | bus_LV_194-4_0_5_node_2 | 0.4 | n |  | TRUE
3 | bus_LV_194-4_0_5_node_4 | 0.4 | n |  | TRUE
4 | bus_LV_194-4_0_5_node_6 | 0.4 | n |  | TRUE
5 | bus_LV_194-4_0_5_node_56 | 0.4 | n |  | TRUE
6 | bus_LV_194-4_0_5_node_5 | 0.4 | n |  | TRUE
7 | bus_LV_194-4_0_5_node_57 | 0.4 | n |  | TRUE
8 | bus_LV_194-4_0_5_node_116 | 0.4 | n |  | TRUE
9 | bus_LV_194-4_0_5_node_60 | 0.4 | n |  | TRUE
10 | bus_LV_194-4_0_5_node_55 | 0.4 | n |  | TRUE
11 | bus_LV_194-4_0_5_node_34 | 0.4 | n |  | TRUE
12 | bus_LV_194-4_0_5_node_127 | 0.4 | n |  | TRUE
13 | bus_LV_194-4_0_5_node_114 | 0.4 | n |  | TRUE
14 | bus_LV_194-4_0_5_node_59 | 0.4 | n |  | TRUE
15 | bus_LV_194-4_0_5_node_7 | 0.4 | n |  | TRUE
16 | bus_LV_194-4_0_5_node_8 | 0.4 | n |  | TRUE
17 | bus_LV_194-4_0_5_node_9 | 0.4 | n |  | TRUE
18 | bus_LV_194-4_0_5_node_10 | 0.4 | n |  | TRUE
19 | bus_LV_194-4_0_5_node_11 | 0.4 | n |  | TRUE
20 | bus_LV_194-4_0_5_node_78 | 0.4 | n |  | TRUE
21 | bus_LV_194-4_0_5_node_15 | 0.4 | n |  | TRUE
22 | bus_LV_194-4_0_5_node_36 | 0.4 | n |  | TRUE
23 | bus_LV_194-4_0_5_node_79 | 0.4 | n |  | TRUE
24 | bus_LV_194-4_0_5_node_68 | 0.4 | n |  | TRUE
25 | bus_LV_194-4_0_5_node_13 | 0.4 | n |  | TRUE
26 | bus_LV_194-4_0_5_node_27 | 0.4 | n |  | TRUE
27 | bus_LV_194-4_0_5_node_30 | 0.4 | n |  | TRUE
28 | bus_LV_194-4_0_5_node_31 | 0.4 | n |  | TRUE
29 | bus_LV_194-4_0_5_node_32 | 0.4 | n |  | TRUE
30 | bus_LV_194-4_0_5_node_26 | 0.4 | n |  | TRUE
31 | bus_LV_194-4_0_5_node_28 | 0.4 | n |  | TRUE
32 | bus_LV_194-4_0_5_node_35 | 0.4 | n |  | TRUE
33 | bus_LV_194-4_0_5_node_12 | 0.4 | n |  | TRUE
34 | bus_LV_194-4_0_5_node_14 | 0.4 | n |  | TRUE
35 | bus_LV_194-4_0_5_node_16 | 0.4 | n |  | TRUE
36 | bus_LV_194-4_0_5_node_17 | 0.4 | n |  | TRUE
37 | bus_LV_194-4_0_5_node_67 | 0.4 | n |  | TRUE
38 | bus_LV_194-4_0_5_node_69 | 0.4 | n |  | TRUE
39 | bus_LV_194-4_0_5_node_18 | 0.4 | n |  | TRUE
40 | bus_LV_194-4_0_5_node_96 | 0.4 | n |  | TRUE
41 | bus_LV_194-4_0_5_node_97 | 0.4 | n |  | TRUE
42 | bus_LV_194-4_0_5_node_21 | 0.4 | n |  | TRUE
43 | bus_LV_194-4_0_5_node_22 | 0.4 | n |  | TRUE
44 | bus_LV_194-4_0_5_node_23 | 0.4 | n |  | TRUE
45 | bus_LV_194-4_0_5_node_24 | 0.4 | n |  | TRUE
46 | bus_LV_194-4_0_5_node_25 | 0.4 | n |  | TRUE
47 | bus_LV_194-4_0_5_node_76 | 0.4 | n |  | TRUE
48 | bus_LV_194-4_0_5_node_38 | 0.4 | n |  | TRUE
49 | bus_LV_194-4_0_5_node_66 | 0.4 | n |  | TRUE
50 | bus_LV_194-4_0_5_node_75 | 0.4 | n |  | TRUE
51 | bus_LV_194-4_0_5_node_37 | 0.4 | n |  | TRUE
52 | bus_LV_194-4_0_5_node_63 | 0.4 | n |  | TRUE
53 | bus_LV_194-4_0_5_node_73 | 0.4 | n |  | TRUE
54 | bus_LV_194-4_0_5_node_29 | 0.4 | n |  | TRUE
55 | bus_LV_194-4_0_5_node_70 | 0.4 | n |  | TRUE
56 | bus_LV_194-4_0_5_node_77 | 0.4 | n |  | TRUE
57 | bus_LV_194-4_0_5_node_49 | 0.4 | n |  | TRUE
58 | bus_LV_194-4_0_5_node_58 | 0.4 | n |  | TRUE
59 | bus_LV_194-4_0_5_node_71 | 0.4 | n |  | TRUE
60 | bus_LV_194-4_0_5_node_64 | 0.4 | n |  | TRUE
61 | bus_LV_194-4_0_5_node_72 | 0.4 | n |  | TRUE
62 | bus_LV_194-4_0_5_node_62 | 0.4 | n |  | TRUE
63 | bus_LV_194-4_0_5_node_50 | 0.4 | n |  | TRUE
64 | bus_LV_194-4_0_5_node_122 | 0.4 | n |  | TRUE
65 | bus_LV_194-4_0_5_node_39 | 0.4 | n |  | TRUE
66 | bus_LV_194-4_0_5_node_40 | 0.4 | n |  | TRUE
67 | bus_LV_194-4_0_5_node_48 | 0.4 | n |  | TRUE
68 | bus_LV_194-4_0_5_node_45 | 0.4 | n |  | TRUE
69 | bus_LV_194-4_0_5_node_65 | 0.4 | n |  | TRUE
70 | bus_LV_194-4_0_5_node_61 | 0.4 | n |  | TRUE
71 | bus_LV_194-4_0_5_node_119 | 0.4 | n |  | TRUE
72 | bus_LV_194-4_0_5_node_47 | 0.4 | n |  | TRUE
73 | bus_LV_194-4_0_5_node_42 | 0.4 | n |  | TRUE
74 | bus_LV_194-4_0_5_node_43 | 0.4 | n |  | TRUE
75 | bus_LV_194-4_0_5_node_44 | 0.4 | n |  | TRUE
76 | bus_LV_194-4_0_5_node_120 | 0.4 | n |  | TRUE
77 | bus_LV_194-4_0_5_node_51 | 0.4 | n |  | TRUE
78 | bus_LV_194-4_0_5_node_74 | 0.4 | n |  | TRUE
79 | bus_LV_194-4_0_5_node_52 | 0.4 | n |  | TRUE
80 | bus_LV_194-4_0_5_node_53 | 0.4 | n |  | TRUE
81 | bus_LV_194-4_0_5_node_54 | 0.4 | n |  | TRUE
82 | bus_LV_194-4_0_5_node_123 | 0.4 | n |  | TRUE
83 | bus_LV_194-4_0_5_node_121 | 0.4 | n |  | TRUE
84 | bus_LV_194-4_0_5_node_80 | 0.4 | n |  | TRUE
85 | bus_LV_194-4_0_5_node_92 | 0.4 | n |  | TRUE
86 | bus_LV_194-4_0_5_node_93 | 0.4 | n |  | TRUE
87 | bus_LV_194-4_0_5_node_81 | 0.4 | n |  | TRUE
88 | bus_LV_194-4_0_5_node_83 | 0.4 | n |  | TRUE
89 | bus_LV_194-4_0_5_node_86 | 0.4 | n |  | TRUE
90 | bus_LV_194-4_0_5_node_87 | 0.4 | n |  | TRUE
91 | bus_LV_194-4_0_5_node_84 | 0.4 | n |  | TRUE
92 | bus_LV_194-4_0_5_node_91 | 0.4 | n |  | TRUE
93 | bus_LV_194-4_0_5_node_88 | 0.4 | n |  | TRUE
94 | bus_LV_194-4_0_5_node_85 | 0.4 | n |  | TRUE
95 | bus_LV_194-4_0_5_node_117 | 0.4 | n |  | TRUE
96 | bus_LV_194-4_0_5_node_109 | 0.4 | n |  | TRUE
97 | bus_LV_194-4_0_5_node_107 | 0.4 | n |  | TRUE
98 | bus_LV_194-4_0_5_node_125 | 0.4 | n |  | TRUE
99 | bus_LV_194-4_0_5_node_89 | 0.4 | n |  | TRUE
100 | bus_LV_194-4_0_5_node_118 | 0.4 | n |  | TRUE
101 | bus_LV_194-4_0_5_node_108 | 0.4 | n |  | TRUE
102 | bus_LV_194-4_0_5_node_90 | 0.4 | n |  | TRUE
103 | bus_LV_194-4_0_5_node_112 | 0.4 | n |  | TRUE
104 | bus_LV_194-4_0_5_node_110 | 0.4 | n |  | TRUE
105 | bus_LV_194-4_0_5_node_126 | 0.4 | n |  | TRUE
106 | bus_LV_194-4_0_5_node_94 | 0.4 | n |  | TRUE
107 | bus_LV_194-4_0_5_node_95 | 0.4 | n |  | TRUE
108 | bus_LV_194-4_0_5_node_113 | 0.4 | n |  | TRUE
109 | bus_LV_194-4_0_5_node_98 | 0.4 | n |  | TRUE
110 | bus_LV_194-4_0_5_node_99 | 0.4 | n |  | TRUE
111 | bus_LV_194-4_0_5_node_106 | 0.4 | n |  | TRUE
112 | bus_LV_194-4_0_5_node_105 | 0.4 | n |  | TRUE
113 | bus_LV_194-4_0_5_node_100 | 0.4 | n |  | TRUE
114 | bus_LV_194-4_0_5_node_101 | 0.4 | n |  | TRUE
115 | bus_LV_194-4_0_5_node_102 | 0.4 | n |  | TRUE
116 | bus_LV_194-4_0_5_node_103 | 0.4 | n |  | TRUE
117 | bus_LV_194-4_0_5_node_104 | 0.4 | n |  | TRUE
118 | bus_LV_194-4_0_5_node_128 | 0.4 | n |  | TRUE
119 | bus_LV_194-4_0_5_node_111 | 0.4 | n |  | TRUE
120 | bus_LV_194-4_0_5_node_115 | 0.4 | n |  | TRUE
121 | bus_MV_365_0_node_188 | 20 | n |  | TRUE

## load
| name | bus | p_mw | q_mvar | const_z_percent | const_i_percent | sn_mva | scaling | in_service | type
0 | LV_194-4_0_5_load_0 | 0 | 0.0017062 | 0.00042761 | 0 | 0 |  | 1 | TRUE | wye
1 | LV_194-4_0_5_load_1 | 1 | 0.0015764 | 0.0003951 | 0 | 0 |  | 1 | TRUE | wye
2 | LV_194-4_0_5_load_4 | 3 | 0.0017329 | 0.0004343 | 0 | 0 |  | 1 | TRUE | wye
3 | LV_194-4_0_5_load_56 | 5 | 0.00094858 | 0.00023774 | 0 | 0 |  | 1 | TRUE | wye
4 | LV_194-4_0_5_load_5 | 6 | 0.0064439 | 0.001615 | 0 | 0 |  | 1 | TRUE | wye
5 | LV_194-4_0_5_load_57 | 7 | 0.0035462 | 0.00088876 | 0 | 0 |  | 1 | TRUE | wye
6 | LV_194-4_0_5_load_60 | 9 | 0.0071461 | 0.001791 | 0 | 0 |  | 1 | TRUE | wye
7 | LV_194-4_0_5_load_55 | 10 | 0.0016114 | 0.00040386 | 0 | 0 |  | 1 | TRUE | wye
8 | LV_194-4_0_5_load_127 | 12 | 0.0029938 | 0.00075033 | 0 | 0 |  | 1 | TRUE | wye
9 | LV_194-4_0_5_load_59 | 14 | 0.0075149 | 0.0018834 | 0 | 0 |  | 1 | TRUE | wye
10 | LV_194-4_0_5_load_7 | 15 | 0.010229 | 0.0025635 | 0 | 0 |  | 1 | TRUE | wye
11 | LV_194-4_0_5_load_8 | 16 | 0.0090537 | 0.0022691 | 0 | 0 |  | 1 | TRUE | wye
12 | LV_194-4_0_5_load_9 | 17 | 0.002028 | 0.00050827 | 0 | 0 |  | 1 | TRUE | wye
13 | LV_194-4_0_5_load_10 | 18 | 0.015557 | 0.003899 | 0 | 0 |  | 1 | TRUE | wye
14 | LV_194-4_0_5_load_78 | 20 | 0.0070292 | 0.0017617 | 0 | 0 |  | 1 | TRUE | wye
15 | LV_194-4_0_5_load_79 | 23 | 0.0019445 | 0.00048733 | 0 | 0 |  | 1 | TRUE | wye
16 | LV_194-4_0_5_load_13 | 25 | 0.0054428 | 0.0013641 | 0 | 0 |  | 1 | TRUE | wye
17 | LV_194-4_0_5_load_26 | 30 | 0.014775 | 0.003703 | 0 | 0 |  | 1 | TRUE | wye
18 | LV_194-4_0_5_load_35 | 32 | 0.005695 | 0.0014273 | 0 | 0 |  | 1 | TRUE | wye
19 | LV_194-4_0_5_load_12 | 33 | 0.011042 | 0.0027673 | 0 | 0 |  | 1 | TRUE | wye
20 | LV_194-4_0_5_load_14 | 34 | 0.0072619 | 0.00182 | 0 | 0 |  | 1 | TRUE | wye
21 | LV_194-4_0_5_load_16 | 35 | 0.0099395 | 0.0024911 | 0 | 0 |  | 1 | TRUE | wye
22 | LV_194-4_0_5_load_67 | 37 | 0.024529 | 0.0061476 | 0 | 0 |  | 1 | TRUE | wye
23 | LV_194-4_0_5_load_69 | 38 | 0.012857 | 0.0032222 | 0 | 0 |  | 1 | TRUE | wye
24 | LV_194-4_0_5_load_96 | 40 | 0.014488 | 0.0036311 | 0 | 0 |  | 1 | TRUE | wye
25 | LV_194-4_0_5_load_21 | 42 | 0.0030303 | 0.00075946 | 0 | 0 |  | 1 | TRUE | wye
26 | LV_194-4_0_5_load_22 | 43 | 0.0031486 | 0.00078912 | 0 | 0 |  | 1 | TRUE | wye
27 | LV_194-4_0_5_load_23 | 44 | 0.0015424 | 0.00038657 | 0 | 0 |  | 1 | TRUE | wye
28 | LV_194-4_0_5_load_25 | 46 | 0.0064379 | 0.0016135 | 0 | 0 |  | 1 | TRUE | wye
29 | LV_194-4_0_5_load_76 | 47 | 0.0038662 | 0.00096895 | 0 | 0 |  | 1 | TRUE | wye
30 | LV_194-4_0_5_load_38 | 48 | 0.00338 | 0.0008471 | 0 | 0 |  | 1 | TRUE | wye
31 | LV_194-4_0_5_load_66 | 49 | 0.0030438 | 0.00076286 | 0 | 0 |  | 1 | TRUE | wye
32 | LV_194-4_0_5_load_75 | 50 | 0.004919 | 0.0012328 | 0 | 0 |  | 1 | TRUE | wye
33 | LV_194-4_0_5_load_37 | 51 | 0.0019709 | 0.00049395 | 0 | 0 |  | 1 | TRUE | wye
34 | LV_194-4_0_5_load_73 | 53 | 0.0039489 | 0.00098969 | 0 | 0 |  | 1 | TRUE | wye
35 | LV_194-4_0_5_load_29 | 54 | 0.0043544 | 0.0010913 | 0 | 0 |  | 1 | TRUE | wye
36 | LV_194-4_0_5_load_70 | 55 | 0.0020344 | 0.00050986 | 0 | 0 |  | 1 | TRUE | wye
37 | LV_194-4_0_5_load_77 | 56 | 0.0018152 | 0.00045493 | 0 | 0 |  | 1 | TRUE | wye
38 | LV_194-4_0_5_load_49 | 57 | 0.0086396 | 0.0021653 | 0 | 0 |  | 1 | TRUE | wye
39 | LV_194-4_0_5_load_58 | 58 | 0.002555 | 0.00064035 | 0 | 0 |  | 1 | TRUE | wye
40 | LV_194-4_0_5_load_71 | 59 | 0.0035211 | 0.00088246 | 0 | 0 |  | 1 | TRUE | wye
41 | LV_194-4_0_5_load_72 | 61 | 0.0016987 | 0.00042573 | 0 | 0 |  | 1 | TRUE | wye
42 | LV_194-4_0_5_load_50 | 63 | 0.0060981 | 0.0015283 | 0 | 0 |  | 1 | TRUE | wye
43 | LV_194-4_0_5_load_122 | 64 | 0.0007855 | 0.00019687 | 0 | 0 |  | 1 | TRUE | wye
44 | LV_194-4_0_5_load_40 | 66 | 0.0097698 | 0.0024486 | 0 | 0 |  | 1 | TRUE | wye
45 | LV_194-4_0_5_load_48 | 67 | 0.0017689 | 0.00044333 | 0 | 0 |  | 1 | TRUE | wye
46 | LV_194-4_0_5_load_45 | 68 | 0.0025429 | 0.00063731 | 0 | 0 |  | 1 | TRUE | wye
47 | LV_194-4_0_5_load_61 | 70 | 0.0033963 | 0.00085119 | 0 | 0 |  | 1 | TRUE | wye
48 | LV_194-4_0_5_load_119 | 71 | 0.0062341 | 0.0015624 | 0 | 0 |  | 1 | TRUE | wye
49 | LV_194-4_0_5_load_47 | 72 | 0.0027267 | 0.00068339 | 0 | 0 |  | 1 | TRUE | wye
50 | LV_194-4_0_5_load_42 | 73 | 0.0037925 | 0.00095048 | 0 | 0 |  | 1 | TRUE | wye
51 | LV_194-4_0_5_load_120 | 76 | 0.0072171 | 0.0018088 | 0 | 0 |  | 1 | TRUE | wye
52 | LV_194-4_0_5_load_74 | 78 | 0.0066362 | 0.0016632 | 0 | 0 |  | 1 | TRUE | wye
53 | LV_194-4_0_5_load_52 | 79 | 0.00091223 | 0.00022863 | 0 | 0 |  | 1 | TRUE | wye
54 | LV_194-4_0_5_load_53 | 80 | 0.0018024 | 0.00045171 | 0 | 0 |  | 1 | TRUE | wye
55 | LV_194-4_0_5_load_54 | 81 | 0.0043234 | 0.0010835 | 0 | 0 |  | 1 | TRUE | wye
56 | LV_194-4_0_5_load_123 | 82 | 0.019353 | 0.0048503 | 0 | 0 |  | 1 | TRUE | wye
57 | LV_194-4_0_5_load_121 | 83 | 0.0081141 | 0.0020336 | 0 | 0 |  | 1 | TRUE | wye
58 | LV_194-4_0_5_load_80 | 84 | 0.0043081 | 0.0010797 | 0 | 0 |  | 1 | TRUE | wye
59 | LV_194-4_0_5_load_92 | 85 | 0.0060269 | 0.0015105 | 0 | 0 |  | 1 | TRUE | wye
60 | LV_194-4_0_5_load_81 | 87 | 0.0018414 | 0.00046149 | 0 | 0 |  | 1 | TRUE | wye
61 | LV_194-4_0_5_load_87 | 90 | 0.0030969 | 0.00077615 | 0 | 0 |  | 1 | TRUE | wye
62 | LV_194-4_0_5_load_91 | 92 | 0.0012249 | 0.00030699 | 0 | 0 |  | 1 | TRUE | wye
63 | LV_194-4_0_5_load_88 | 93 | 0.00057702 | 0.00014462 | 0 | 0 |  | 1 | TRUE | wye
64 | LV_194-4_0_5_load_117 | 95 | 0.0021751 | 0.00054513 | 0 | 0 |  | 1 | TRUE | wye
65 | LV_194-4_0_5_load_109 | 96 | 0.0040101 | 0.001005 | 0 | 0 |  | 1 | TRUE | wye
66 | LV_194-4_0_5_load_107 | 97 | 0.016045 | 0.0040212 | 0 | 0 |  | 1 | TRUE | wye
67 | LV_194-4_0_5_load_125 | 98 | 0.0004531 | 0.00011356 | 0 | 0 |  | 1 | TRUE | wye
68 | LV_194-4_0_5_load_89 | 99 | 0.0012109 | 0.00030348 | 0 | 0 |  | 1 | TRUE | wye
69 | LV_194-4_0_5_load_118 | 100 | 0.0022957 | 0.00057535 | 0 | 0 |  | 1 | TRUE | wye
70 | LV_194-4_0_5_load_108 | 101 | 0.026723 | 0.0066973 | 0 | 0 |  | 1 | TRUE | wye
71 | LV_194-4_0_5_load_90 | 102 | 0.0011315 | 0.00028358 | 0 | 0 |  | 1 | TRUE | wye
72 | LV_194-4_0_5_load_112 | 103 | 0.0012931 | 0.00032409 | 0 | 0 |  | 1 | TRUE | wye
73 | LV_194-4_0_5_load_110 | 104 | 0.002144 | 0.00053734 | 0 | 0 |  | 1 | TRUE | wye
74 | LV_194-4_0_5_load_126 | 105 | 0.0015722 | 0.00039402 | 0 | 0 |  | 1 | TRUE | wye
75 | LV_194-4_0_5_load_94 | 106 | 0.0017199 | 0.00043105 | 0 | 0 |  | 1 | TRUE | wye
76 | LV_194-4_0_5_load_95 | 107 | 0.0006256 | 0.00015679 | 0 | 0 |  | 1 | TRUE | wye
77 | LV_194-4_0_5_load_113 | 108 | 0.0019234 | 0.00048204 | 0 | 0 |  | 1 | TRUE | wye
78 | LV_194-4_0_5_load_98 | 109 | 0.0021514 | 0.00053919 | 0 | 0 |  | 1 | TRUE | wye
79 | LV_194-4_0_5_load_99 | 110 | 0.002314 | 0.00057994 | 0 | 0 |  | 1 | TRUE | wye
80 | LV_194-4_0_5_load_106 | 111 | 0.0022089 | 0.00055361 | 0 | 0 |  | 1 | TRUE | wye
81 | LV_194-4_0_5_load_105 | 112 | 0.0021791 | 0.00054614 | 0 | 0 |  | 1 | TRUE | wye
82 | LV_194-4_0_5_load_100 | 113 | 0.0025548 | 0.00064028 | 0 | 0 |  | 1 | TRUE | wye
83 | LV_194-4_0_5_load_101 | 114 | 0.0024915 | 0.00062444 | 0 | 0 |  | 1 | TRUE | wye
84 | LV_194-4_0_5_load_102 | 115 | 0.0033928 | 0.0008503 | 0 | 0 |  | 1 | TRUE | wye
85 | LV_194-4_0_5_load_103 | 116 | 0.0027078 | 0.00067864 | 0 | 0 |  | 1 | TRUE | wye
86 | LV_194-4_0_5_load_104 | 117 | 0.0026942 | 0.00067522 | 0 | 0 |  | 1 | TRUE | wye
87 | LV_194-4_0_5_load_128 | 118 | 0.003473 | 0.00087041 | 0 | 0 |  | 1 | TRUE | wye
88 | LV_194-4_0_5_load_111 | 119 | 0.0019336 | 0.00048459 | 0 | 0 |  | 1 | TRUE | wye
89 | LV_194-4_0_5_load_115 | 120 | 0.0017154 | 0.00042993 | 0 | 0 |  | 1 | TRUE | wye

## ext_grid
| name | bus | vm_pu | va_degree | slack_weight | in_service
0 |  | 22 | 1 | 0 | 1 | TRUE

## line
| name | std_type | from_bus | to_bus | length_km | r_ohm_per_km | x_ohm_per_km | c_nf_per_km | g_us_per_km | max_i_ka | df | parallel | type | in_service
0 | LV_194-4_0_5_line_0 |  | 0 | 1 | 0.027262 | 0.125 | 0.08 | 261 | 0 | 0.364 | 1 | 1 | cs | TRUE
1 | LV_194-4_0_5_line_1 |  | 0 | 2 | 0.032274 | 0.125 | 0.08 | 261 | 0 | 0.364 | 1 | 1 | cs | TRUE
2 | LV_194-4_0_5_line_2 |  | 2 | 3 | 0.016209 | 0.125 | 0.08 | 261 | 0 | 0.364 | 1 | 1 | cs | TRUE
3 | LV_194-4_0_5_line_3 |  | 2 | 4 | 0.004521 | 0.125 | 0.08 | 261 | 0 | 0.364 | 1 | 1 | cs | TRUE
4 | LV_194-4_0_5_line_4 |  | 3 | 5 | 0.0085343 | 0.125 | 0.08 | 261 | 0 | 0.364 | 1 | 1 | cs | TRUE
5 | LV_194-4_0_5_line_5 |  | 4 | 8 | 0.015453 | 0.125 | 0.08 | 261 | 0 | 0.364 | 1 | 1 | cs | TRUE
6 | LV_194-4_0_5_line_6 |  | 4 | 9 | 0.022664 | 0.125 | 0.08 | 261 | 0 | 0.364 | 1 | 1 | cs | TRUE
7 | LV_194-4_0_5_line_7 |  | 5 | 10 | 0.00083464 | 0.125 | 0.08 | 261 | 0 | 0.364 | 1 | 1 | cs | TRUE
8 | LV_194-4_0_5_line_8 |  | 6 | 7 | 0.00019098 | 0.125 | 0.08 | 261 | 0 | 0.364 | 1 | 1 | cs | TRUE
9 | LV_194-4_0_5_line_9 |  | 7 | 11 | 0.03136 | 0.125 | 0.08 | 261 | 0 | 0.364 | 1 | 1 | cs | TRUE
10 | LV_194-4_0_5_line_10 |  | 8 | 12 | 0.049774 | 0.125 | 0.08 | 261 | 0 | 0.364 | 1 | 1 | cs | TRUE
11 | LV_194-4_0_5_line_11 |  | 8 | 13 | 0.02076 | 0.125 | 0.08 | 261 | 0 | 0.364 | 1 | 1 | cs | TRUE
12 | LV_194-4_0_5_line_12 |  | 9 | 14 | 0.016049 | 0.125 | 0.08 | 261 | 0 | 0.364 | 1 | 1 | cs | TRUE
13 | LV_194-4_0_5_line_13 |  | 10 | 80 | 0.0094618 | 0.125 | 0.08 | 261 | 0 | 0.364 | 1 | 1 | cs | TRUE
14 | LV_194-4_0_5_line_14 |  | 11 | 58 | 0.016516 | 0.125 | 0.08 | 261 | 0 | 0.364 | 1 | 1 | cs | TRUE
15 | LV_194-4_0_5_line_15 |  | 11 | 31 | 0.005338 | 0.125 | 0.08 | 261 | 0 | 0.364 | 1 | 1 | cs | TRUE
16 | LV_194-4_0_5_line_16 |  | 13 | 120 | 0.008863 | 0.125 | 0.08 | 261 | 0 | 0.364 | 1 | 1 | cs | TRUE
17 | LV_194-4_0_5_line_17 |  | 13 | 108 | 0.02873 | 0.125 | 0.08 | 261 | 0 | 0.364 | 1 | 1 | cs | TRUE
18 | LV_194-4_0_5_line_18 |  | 15 | 16 | 0.011972 | 0.125 | 0.08 | 261 | 0 | 0.364 | 1 | 1 | cs | TRUE
19 | LV_194-4_0_5_line_19 |  | 15 | 17 | 0.0039721 | 0.125 | 0.08 | 261 | 0 | 0.364 | 1 | 1 | cs | TRUE
20 | LV_194-4_0_5_line_20 |  | 16 | 18 | 0.011077 | 0.125 | 0.08 | 261 | 0 | 0.364 | 1 | 1 | cs | TRUE
21 | LV_194-4_0_5_line_21 |  | 17 | 19 | 0.026967 | 0.125 | 0.08 | 261 | 0 | 0.364 | 1 | 1 | cs | TRUE
22 | LV_194-4_0_5_line_22 |  | 18 | 20 | 0.026496 | 0.125 | 0.08 | 261 | 0 | 0.364 | 1 | 1 | cs | TRUE
23 | LV_194-4_0_5_line_23 |  | 19 | 21 | 0.025066 | 0.125 | 0.08 | 261 | 0 | 0.364 | 1 | 4 | cs | TRUE
24 | LV_194-4_0_5_line_24 |  | 19 | 22 | 0.040205 | 0.125 | 0.08 | 261 | 0 | 0.364 | 1 | 4 | cs | TRUE
25 | LV_194-4_0_5_line_25 |  | 20 | 23 | 0.01446 | 0.125 | 0.08 | 261 | 0 | 0.364 | 1 | 1 | cs | TRUE
26 | LV_194-4_0_5_line_26 |  | 21 | 24 | 0.01139 | 0.125 | 0.08 | 261 | 0 | 0.364 | 1 | 4 | cs | TRUE
27 | LV_194-4_0_5_line_27 |  | 21 | 25 | 0.044244 | 0.125 | 0.08 | 261 | 0 | 0.364 | 1 | 4 | cs | TRUE
28 | LV_194-4_0_5_line_28 |  | 22 | 32 | 0.013283 | 0.125 | 0.08 | 261 | 0 | 0.364 | 1 | 1 | cs | TRUE
29 | LV_194-4_0_5_line_29 |  | 23 | 84 | 0.012425 | 0.125 | 0.08 | 261 | 0 | 0.364 | 1 | 1 | cs | TRUE
30 | LV_194-4_0_5_line_30 |  | 24 | 38 | 0.02806 | 0.125 | 0.08 | 261 | 0 | 0.364 | 1 | 1 | cs | TRUE
31 | LV_194-4_0_5_line_31 |  | 24 | 29 | 0.031702 | 0.125 | 0.08 | 261 | 0 | 0.364 | 1 | 4 | cs | TRUE
32 | LV_194-4_0_5_line_32 |  | 25 | 33 | 0.024016 | 0.125 | 0.08 | 261 | 0 | 0.364 | 1 | 2 | cs | TRUE
33 | LV_194-4_0_5_line_33 |  | 26 | 27 | 0.053929 | 0.125 | 0.08 | 261 | 0 | 0.364 | 1 | 1 | cs | TRUE
34 | LV_194-4_0_5_line_34 |  | 26 | 28 | 0.029543 | 0.125 | 0.08 | 261 | 0 | 0.364 | 1 | 1 | cs | TRUE
35 | LV_194-4_0_5_line_35 |  | 26 | 29 | 0.047637 | 0.125 | 0.08 | 261 | 0 | 0.364 | 1 | 2 | cs | TRUE
36 | LV_194-4_0_5_line_36 |  | 26 | 30 | 0.02282 | 0.125 | 0.08 | 261 | 0 | 0.364 | 1 | 1 | cs | TRUE
37 | LV_194-4_0_5_line_37 |  | 27 | 56 | 0.030713 | 0.125 | 0.08 | 261 | 0 | 0.364 | 1 | 1 | cs | TRUE
38 | LV_194-4_0_5_line_38 |  | 28 | 57 | 0.02763 | 0.125 | 0.08 | 261 | 0 | 0.364 | 1 | 1 | cs | TRUE
39 | LV_194-4_0_5_line_39 |  | 29 | 37 | 0.015169 | 0.125 | 0.08 | 261 | 0 | 0.364 | 1 | 1 | cs | TRUE
40 | LV_194-4_0_5_line_40 |  | 30 | 31 | 0.012509 | 0.125 | 0.08 | 261 | 0 | 0.364 | 1 | 1 | cs | TRUE
41 | LV_194-4_0_5_line_41 |  | 33 | 34 | 0.025881 | 0.125 | 0.08 | 261 | 0 | 0.364 | 1 | 2 | cs | TRUE
42 | LV_194-4_0_5_line_42 |  | 34 | 35 | 0.019285 | 0.125 | 0.08 | 261 | 0 | 0.364 | 1 | 1 | cs | TRUE
43 | LV_194-4_0_5_line_43 |  | 35 | 36 | 0.012849 | 0.125 | 0.08 | 261 | 0 | 0.364 | 1 | 1 | cs | TRUE
44 | LV_194-4_0_5_line_44 |  | 36 | 39 | 0.021119 | 0.125 | 0.08 | 261 | 0 | 0.364 | 1 | 1 | cs | TRUE
45 | LV_194-4_0_5_line_45 |  | 39 | 40 | 0.056544 | 0.125 | 0.08 | 261 | 0 | 0.364 | 1 | 1 | cs | TRUE
46 | LV_194-4_0_5_line_46 |  | 40 | 41 | 0.030931 | 0.125 | 0.08 | 261 | 0 | 0.364 | 1 | 1 | cs | TRUE
47 | LV_194-4_0_5_line_47 |  | 41 | 109 | 0.014927 | 0.125 | 0.08 | 261 | 0 | 0.364 | 1 | 1 | cs | TRUE
48 | LV_194-4_0_5_line_48 |  | 41 | 110 | 0.019777 | 0.125 | 0.08 | 261 | 0 | 0.364 | 1 | 1 | cs | TRUE
49 | LV_194-4_0_5_line_49 |  | 42 | 43 | 0.0052025 | 0.125 | 0.08 | 261 | 0 | 0.364 | 1 | 1 | cs | TRUE
50 | LV_194-4_0_5_line_50 |  | 42 | 44 | 0.013997 | 0.125 | 0.08 | 261 | 0 | 0.364 | 1 | 1 | cs | TRUE
51 | LV_194-4_0_5_line_51 |  | 43 | 45 | 0.011919 | 0.125 | 0.08 | 261 | 0 | 0.364 | 1 | 1 | cs | TRUE
52 | LV_194-4_0_5_line_52 |  | 44 | 46 | 0.0087947 | 0.125 | 0.08 | 261 | 0 | 0.364 | 1 | 1 | cs | TRUE
53 | LV_194-4_0_5_line_53 |  | 45 | 47 | 0.0033953 | 0.125 | 0.08 | 261 | 0 | 0.364 | 1 | 1 | cs | TRUE
54 | LV_194-4_0_5_line_54 |  | 45 | 48 | 0.0068024 | 0.125 | 0.08 | 261 | 0 | 0.364 | 1 | 1 | cs | TRUE
55 | LV_194-4_0_5_line_55 |  | 46 | 49 | 0.012782 | 0.125 | 0.08 | 261 | 0 | 0.364 | 1 | 1 | cs | TRUE
56 | LV_194-4_0_5_line_56 |  | 46 | 50 | 0.0036928 | 0.125 | 0.08 | 261 | 0 | 0.364 | 1 | 1 | cs | TRUE
57 | LV_194-4_0_5_line_57 |  | 48 | 51 | 0.0084264 | 0.125 | 0.08 | 261 | 0 | 0.364 | 1 | 1 | cs | TRUE
58 | LV_194-4_0_5_line_58 |  | 49 | 52 | 0.015877 | 0.125 | 0.08 | 261 | 0 | 0.364 | 1 | 1 | cs | TRUE
59 | LV_194-4_0_5_line_59 |  | 50 | 53 | 0.012049 | 0.125 | 0.08 | 261 | 0 | 0.364 | 1 | 1 | cs | TRUE
60 | LV_194-4_0_5_line_60 |  | 51 | 65 | 0.0173 | 0.125 | 0.08 | 261 | 0 | 0.364 | 1 | 1 | cs | TRUE
61 | LV_194-4_0_5_line_61 |  | 52 | 69 | 0.014805 | 0.125 | 0.08 | 261 | 0 | 0.364 | 1 | 1 | cs | TRUE
62 | LV_194-4_0_5_line_62 |  | 52 | 70 | 0.012738 | 0.125 | 0.08 | 261 | 0 | 0.364 | 1 | 1 | cs | TRUE
63 | LV_194-4_0_5_line_63 |  | 53 | 78 | 0.010689 | 0.125 | 0.08 | 261 | 0 | 0.364 | 1 | 1 | cs | TRUE
64 | LV_194-4_0_5_line_64 |  | 54 | 55 | 0.024096 | 0.125 | 0.08 | 261 | 0 | 0.364 | 1 | 1 | cs | TRUE
65 | LV_194-4_0_5_line_65 |  | 55 | 59 | 0.00087906 | 0.125 | 0.08 | 261 | 0 | 0.364 | 1 | 1 | cs | TRUE
66 | LV_194-4_0_5_line_66 |  | 57 | 63 | 0.0074619 | 0.125 | 0.08 | 261 | 0 | 0.364 | 1 | 1 | cs | TRUE
67 | LV_194-4_0_5_line_67 |  | 58 | 64 | 0.024649 | 0.125 | 0.08 | 261 | 0 | 0.364 | 1 | 1 | cs | TRUE
68 | LV_194-4_0_5_line_68 |  | 59 | 61 | 0.016902 | 0.125 | 0.08 | 261 | 0 | 0.364 | 1 | 1 | cs | TRUE
69 | LV_194-4_0_5_line_69 |  | 60 | 61 | 0.043549 | 0.125 | 0.08 | 261 | 0 | 0.364 | 1 | 1 | cs | TRUE
70 | LV_194-4_0_5_line_70 |  | 60 | 62 | 0.030662 | 0.125 | 0.08 | 261 | 0 | 0.364 | 1 | 1 | cs | TRUE
71 | LV_194-4_0_5_line_71 |  | 62 | 70 | 0.033742 | 0.125 | 0.08 | 261 | 0 | 0.364 | 1 | 1 | cs | TRUE
72 | LV_194-4_0_5_line_72 |  | 63 | 77 | 0.01033 | 0.125 | 0.08 | 261 | 0 | 0.364 | 1 | 1 | cs | TRUE
73 | LV_194-4_0_5_line_73 |  | 64 | 82 | 0.0086375 | 0.125 | 0.08 | 261 | 0 | 0.364 | 1 | 1 | cs | TRUE
74 | LV_194-4_0_5_line_74 |  | 65 | 66 | 0.010638 | 0.125 | 0.08 | 261 | 0 | 0.364 | 1 | 1 | cs | TRUE
75 | LV_194-4_0_5_line_75 |  | 66 | 67 | 0.0041349 | 0.125 | 0.08 | 261 | 0 | 0.364 | 1 | 1 | cs | TRUE
76 | LV_194-4_0_5_line_76 |  | 67 | 68 | 0.016902 | 0.125 | 0.08 | 261 | 0 | 0.364 | 1 | 1 | cs | TRUE
77 | LV_194-4_0_5_line_77 |  | 68 | 74 | 0.009438 | 0.125 | 0.08 | 261 | 0 | 0.364 | 1 | 1 | cs | TRUE
78 | LV_194-4_0_5_line_78 |  | 69 | 83 | 0.016617 | 0.125 | 0.08 | 261 | 0 | 0.364 | 1 | 1 | cs | TRUE
79 | LV_194-4_0_5_line_79 |  | 69 | 76 | 0.020765 | 0.125 | 0.08 | 261 | 0 | 0.364 | 1 | 1 | cs | TRUE
80 | LV_194-4_0_5_line_80 |  | 71 | 72 | 0.0030505 | 0.125 | 0.08 | 261 | 0 | 0.364 | 1 | 1 | cs | TRUE
81 | LV_194-4_0_5_line_81 |  | 72 | 75 | 0.017655 | 0.125 | 0.08 | 261 | 0 | 0.364 | 1 | 1 | cs | TRUE
82 | LV_194-4_0_5_line_82 |  | 73 | 74 | 0.0018572 | 0.125 | 0.08 | 261 | 0 | 0.364 | 1 | 1 | cs | TRUE
83 | LV_194-4_0_5_line_83 |  | 73 | 75 | 0.0096217 | 0.125 | 0.08 | 261 | 0 | 0.364 | 1 | 1 | cs | TRUE
84 | LV_194-4_0_5_line_84 |  | 77 | 78 | 0.0057891 | 0.125 | 0.08 | 261 | 0 | 0.364 | 1 | 1 | cs | TRUE
85 | LV_194-4_0_5_line_85 |  | 79 | 80 | 0.0033703 | 0.125 | 0.08 | 261 | 0 | 0.364 | 1 | 1 | cs | TRUE
86 | LV_194-4_0_5_line_86 |  | 79 | 81 | 0.023696 | 0.125 | 0.08 | 261 | 0 | 0.364 | 1 | 1 | cs | TRUE
87 | LV_194-4_0_5_line_87 |  | 84 | 85 | 0.00011243 | 0.125 | 0.08 | 261 | 0 | 0.364 | 1 | 1 | cs | TRUE
88 | LV_194-4_0_5_line_88 |  | 85 | 86 | 0.022942 | 0.125 | 0.08 | 261 | 0 | 0.364 | 1 | 1 | cs | TRUE
89 | LV_194-4_0_5_line_89 |  | 86 | 106 | 0.0042249 | 0.125 | 0.08 | 261 | 0 | 0.364 | 1 | 1 | cs | TRUE
90 | LV_194-4_0_5_line_90 |  | 86 | 107 | 0.020209 | 0.125 | 0.08 | 261 | 0 | 0.364 | 1 | 1 | cs | TRUE
91 | LV_194-4_0_5_line_91 |  | 87 | 88 | 0.017522 | 0.125 | 0.08 | 261 | 0 | 0.364 | 1 | 1 | cs | TRUE
92 | LV_194-4_0_5_line_92 |  | 88 | 89 | 0.027955 | 0.125 | 0.08 | 261 | 0 | 0.364 | 1 | 1 | cs | TRUE
93 | LV_194-4_0_5_line_93 |  | 88 | 90 | 0.031095 | 0.125 | 0.08 | 261 | 0 | 0.364 | 1 | 1 | cs | TRUE
94 | LV_194-4_0_5_line_94 |  | 89 | 96 | 0.005863 | 0.125 | 0.08 | 261 | 0 | 0.364 | 1 | 1 | cs | TRUE
95 | LV_194-4_0_5_line_95 |  | 89 | 97 | 0.0058809 | 0.125 | 0.08 | 261 | 0 | 0.364 | 1 | 1 | cs | TRUE
96 | LV_194-4_0_5_line_96 |  | 90 | 94 | 0.027005 | 0.125 | 0.08 | 261 | 0 | 0.364 | 1 | 1 | cs | TRUE
97 | LV_194-4_0_5_line_97 |  | 91 | 92 | 0.024538 | 0.125 | 0.08 | 261 | 0 | 0.364 | 1 | 1 | cs | TRUE
98 | LV_194-4_0_5_line_98 |  | 91 | 93 | 0.010305 | 0.125 | 0.08 | 261 | 0 | 0.364 | 1 | 1 | cs | TRUE
99 | LV_194-4_0_5_line_99 |  | 92 | 98 | 0.011466 | 0.125 | 0.08 | 261 | 0 | 0.364 | 1 | 1 | cs | TRUE
100 | LV_194-4_0_5_line_100 |  | 93 | 99 | 0.00655 | 0.125 | 0.08 | 261 | 0 | 0.364 | 1 | 1 | cs | TRUE
101 | LV_194-4_0_5_line_101 |  | 94 | 95 | 0.024057 | 0.125 | 0.08 | 261 | 0 | 0.364 | 1 | 1 | cs | TRUE
102 | LV_194-4_0_5_line_102 |  | 95 | 100 | 0.004932 | 0.125 | 0.08 | 261 | 0 | 0.364 | 1 | 1 | cs | TRUE
103 | LV_194-4_0_5_line_103 |  | 97 | 101 | 0.006317 | 0.125 | 0.08 | 261 | 0 | 0.364 | 1 | 1 | cs | TRUE
104 | LV_194-4_0_5_line_104 |  | 98 | 105 | 0.0056496 | 0.125 | 0.08 | 261 | 0 | 0.364 | 1 | 1 | cs | TRUE
105 | LV_194-4_0_5_line_105 |  | 99 | 102 | 0.0061589 | 0.125 | 0.08 | 261 | 0 | 0.364 | 1 | 1 | cs | TRUE
106 | LV_194-4_0_5_line_106 |  | 100 | 110 | 0.0050778 | 0.125 | 0.08 | 261 | 0 | 0.364 | 1 | 1 | cs | TRUE
107 | LV_194-4_0_5_line_107 |  | 102 | 103 | 0.005093 | 0.125 | 0.08 | 261 | 0 | 0.364 | 1 | 1 | cs | TRUE
108 | LV_194-4_0_5_line_108 |  | 103 | 104 | 0.0099714 | 0.125 | 0.08 | 261 | 0 | 0.364 | 1 | 1 | cs | TRUE
109 | LV_194-4_0_5_line_109 |  | 104 | 119 | 0.0050867 | 0.125 | 0.08 | 261 | 0 | 0.364 | 1 | 1 | cs | TRUE
110 | LV_194-4_0_5_line_110 |  | 105 | 107 | 0.0036629 | 0.125 | 0.08 | 261 | 0 | 0.364 | 1 | 1 | cs | TRUE
111 | LV_194-4_0_5_line_111 |  | 106 | 108 | 0.0016169 | 0.125 | 0.08 | 261 | 0 | 0.364 | 1 | 1 | cs | TRUE
112 | LV_194-4_0_5_line_112 |  | 109 | 111 | 0.0013643 | 0.125 | 0.08 | 261 | 0 | 0.364 | 1 | 1 | cs | TRUE
113 | LV_194-4_0_5_line_113 |  | 111 | 112 | 0.0013675 | 0.125 | 0.08 | 261 | 0 | 0.364 | 1 | 1 | cs | TRUE
114 | LV_194-4_0_5_line_114 |  | 112 | 116 | 0.02653 | 0.125 | 0.08 | 261 | 0 | 0.364 | 1 | 1 | cs | TRUE
115 | LV_194-4_0_5_line_115 |  | 113 | 114 | 0.00092463 | 0.125 | 0.08 | 261 | 0 | 0.364 | 1 | 1 | cs | TRUE
116 | LV_194-4_0_5_line_116 |  | 113 | 115 | 0.017457 | 0.125 | 0.08 | 261 | 0 | 0.364 | 1 | 1 | cs | TRUE
117 | LV_194-4_0_5_line_117 |  | 114 | 116 | 0.0021846 | 0.125 | 0.08 | 261 | 0 | 0.364 | 1 | 1 | cs | TRUE
118 | LV_194-4_0_5_line_118 |  | 115 | 117 | 0.0082432 | 0.125 | 0.08 | 261 | 0 | 0.364 | 1 | 1 | cs | TRUE
119 | LV_194-4_0_5_line_119 |  | 117 | 118 | 0.0035658 | 0.125 | 0.08 | 261 | 0 | 0.364 | 1 | 1 | cs | TRUE

## trafo
| name | std_type | hv_bus | lv_bus | sn_mva | vn_hv_kv | vn_lv_kv | vk_percent | vkr_percent | pfe_kw | i0_percent | shift_degree | tap_side | tap_neutral | tap_min | tap_max | tap_step_percent | tap_step_degree | tap_pos | tap_phase_shifter | parallel | df | in_service
0 | LV_194-4_0_5_trafo_36 | 0.63 MVA 20/0.4 kV | 121 | 22 | 0.63 | 20 | 0.4 | 6 | 1.206 | 1.65 | 0.2619 | 150 | hv | 0 | -2 | 2 | 2.5 | 0 | 0 | FALSE | 1 | 1 | TRUE

## line_geodata
| x0 | y0 | x1 | y1 | x2 | y2 | x3 | y3 | x4 | y4
0 | 2693714.3237 | 1246651.8628 | 2693718.093 | 1246648.9322 | 2693733.4095 | 1246632.4676
1 | 2693688.54 | 1246671.2601 | 2693697.0964 | 1246665.2573 | 2693714.3237 | 1246651.8628
2 | 2693688.54 | 1246671.2601 | 2693678.6878 | 1246662.6868 | 2693675.5489 | 1246662.4336
3 | 2693691.3089 | 1246674.8399 | 2693688.54 | 1246671.2601
4 | 2693667.0422 | 1246661.7475 | 2693675.5489 | 1246662.4336
5 | 2693704.9923 | 1246667.5839 | 2693691.3089 | 1246674.8399
6 | 2693691.3089 | 1246674.8399 | 2693686.1812 | 1246679.4846 | 2693674.3644 | 1246689.8899
7 | 2693667.0422 | 1246661.7475 | 2693666.2103 | 1246661.6804
8 | 2693642.4582 | 1246712.6146 | 2693642.3235 | 1246712.7499
9 | 2693617.955 | 1246732.4142 | 2693622.548 | 1246728.1279 | 2693640.263 | 1246714.8197 | 2693642.3235 | 1246712.7499
10 | 2693704.9923 | 1246667.5839 | 2693717.6699 | 1246656.0976 | 2693737.1581 | 1246635.312 | 2693740.3846 | 1246632.6644
11 | 2693704.9923 | 1246667.5839 | 2693713.2413 | 1246676.7322 | 2693721.0695 | 1246679.9918
12 | 2693662.3199 | 1246700.4958 | 2693674.3644 | 1246689.8899
13 | 2693666.2103 | 1246661.6804 | 2693656.7791 | 1246660.9197
14 | 2693617.955 | 1246732.4142 | 2693607.545 | 1246719.5923
15 | 2693617.955 | 1246732.4142 | 2693614.2526 | 1246736.2698
16 | 2693721.0695 | 1246679.9918 | 2693717.5562 | 1246688.1313
17 | 2693721.0695 | 1246679.9918 | 2693747.5839 | 1246691.0564
18 | 2693688.5262 | 1246769.0857 | 2693696.3822 | 1246760.0516
19 | 2693688.5262 | 1246769.0857 | 2693687.3114 | 1246770.4828 | 2693685.6022 | 1246771.7383
20 | 2693703.6505 | 1246751.6933 | 2693696.3822 | 1246760.0516
21 | 2693663.8685 | 1246787.7034 | 2693685.6022 | 1246771.7383
22 | 2693720.9293 | 1246731.6081 | 2693716.1744 | 1246737.2913 | 2693703.6505 | 1246751.6933
23 | 2693644.6221 | 1246803.7561 | 2693652.6023 | 1246797.3884 | 2693663.8685 | 1246787.7034
24 | 2693663.8685 | 1246787.7034 | 2693641.4602 | 1246754.2797
25 | 2693720.9293 | 1246731.6081 | 2693730.208 | 1246720.518
26 | 2693642.8963 | 1246811.6126 | 2693639.7561 | 1246807.1485 | 2693644.6221 | 1246803.7561
27 | 2693644.6221 | 1246803.7561 | 2693650.5165 | 1246811.7775 | 2693662.476 | 1246835.6623 | 2693666.9564 | 1246841.7741
28 | 2693641.4602 | 1246754.2797 | 2693632.5953 | 1246744.3875
29 | 2693738.1813 | 1246710.9881 | 2693730.208 | 1246720.518
30 | 2693642.8963 | 1246811.6126 | 2693651.3422 | 1246823.5884 | 2693657.8088 | 1246835.3312
31 | 2693624.2787 | 1246785.9547 | 2693631.8497 | 1246796.4044 | 2693639.7561 | 1246807.1485 | 2693642.8963 | 1246811.6126
32 | 2693681.1555 | 1246861.1432 | 2693666.9564 | 1246841.7741
33 | 2693564.5221 | 1246803.5362 | 2693587.8389 | 1246771.3129 | 2693593.1812 | 1246766.9383 | 2693589.0522 | 1246760.9798
34 | 2693565.2503 | 1246743.5354 | 2693580.4168 | 1246753.8158 | 2693589.0522 | 1246760.9798
35 | 2693624.2787 | 1246785.9547 | 2693612.3496 | 1246773.0455 | 2693604.7183 | 1246764.9745 | 2693593.1812 | 1246766.9383 | 2693589.0522 | 1246760.9798
36 | 2693589.0522 | 1246760.9798 | 2693600.2491 | 1246748.9807 | 2693605.0597 | 1246744.7477
37 | 2693564.5221 | 1246803.5362 | 2693577.4888 | 1246818.6745 | 2693586.2666 | 1246824.9338
38 | 2693565.2503 | 1246743.5354 | 2693563.7992 | 1246742.6118 | 2693558.3199 | 1246738.9115 | 2693542.1896 | 1246730.8175 | 2693540.947 | 1246730.9667
39 | 2693624.2787 | 1246785.9547 | 2693614.3965 | 1246797.463
40 | 2693614.2526 | 1246736.2698 | 2693609.6342 | 1246740.7225 | 2693605.0597 | 1246744.7477
41 | 2693681.1555 | 1246861.1432 | 2693696.457 | 1246882.0162
42 | 2693707.8588 | 1246897.5694 | 2693696.457 | 1246882.0162
43 | 2693715.4554 | 1246907.932 | 2693707.8588 | 1246897.5694
44 | 2693715.4554 | 1246907.932 | 2693725.1137 | 1246912.0099 | 2693731.6434 | 1246920.4529
45 | 2693731.6434 | 1246920.4529 | 2693740.1181 | 1246911.48 | 2693766.5757 | 1246876.0713
46 | 2693786.4868 | 1246852.4014 | 2693766.5757 | 1246876.0713
47 | 2693786.4868 | 1246852.4014 | 2693782.5023 | 1246849.2582 | 2693773.8648 | 1246844.5202
48 | 2693786.4868 | 1246852.4014 | 2693800.3197 | 1246838.267
49 | 2693491.2177 | 1246726.402 | 2693495.1918 | 1246723.0446
50 | 2693491.2177 | 1246726.402 | 2693484.6182 | 1246731.9774 | 2693487.7155 | 1246736.3497
51 | 2693504.2966 | 1246715.3527 | 2693495.1918 | 1246723.0446
52 | 2693492.7993 | 1246743.5262 | 2693487.7155 | 1246736.3497
53 | 2693504.2966 | 1246715.3527 | 2693506.7777 | 1246717.6705
54 | 2693504.2966 | 1246715.3527 | 2693499.3252 | 1246710.7097
55 | 2693492.7993 | 1246743.5262 | 2693489.2976 | 1246744.7275 | 2693480.4995 | 1246746.9715
56 | 2693492.7993 | 1246743.5262 | 2693496.293 | 1246742.3298
57 | 2693493.167 | 1246704.9581 | 2693499.3252 | 1246710.7097
58 | 2693465.1154 | 1246750.8955 | 2693480.4995 | 1246746.9715
59 | 2693507.6923 | 1246738.4262 | 2693496.293 | 1246742.3298
60 | 2693480.524 | 1246693.15 | 2693493.167 | 1246704.9581
61 | 2693465.1154 | 1246750.8955 | 2693454.3519 | 1246740.6959
62 | 2693465.1154 | 1246750.8955 | 2693465.9709 | 1246760.8387 | 2693466.0504 | 1246763.596
63 | 2693507.6923 | 1246738.4262 | 2693517.8048 | 1246734.9633
64 | 2693515.4531 | 1246822.4292 | 2693517.8324 | 1246822.2807 | 2693532.8624 | 1246819.6602 | 2693538.8058 | 1246817.141
65 | 2693515.4531 | 1246822.4292 | 2693514.5757 | 1246822.4839
66 | 2693540.947 | 1246730.9667 | 2693533.5383 | 1246731.8563
67 | 2693594.551 | 1246699.234 | 2693597.3129 | 1246702.8882 | 2693598.3388 | 1246708.2529 | 2693607.545 | 1246719.5923
68 | 2693514.5757 | 1246822.4839 | 2693497.7062 | 1246823.5364
69 | 2693454.2418 | 1246826.248 | 2693497.7062 | 1246823.5364
70 | 2693454.2418 | 1246826.248 | 2693456.6609 | 1246804.1138 | 2693459.3173 | 1246796.1496
71 | 2693459.3173 | 1246796.1496 | 2693466.3957 | 1246775.5788 | 2693466.0504 | 1246763.596
72 | 2693523.2817 | 1246733.0878 | 2693533.5383 | 1246731.8563
73 | 2693589.3428 | 1246692.3433 | 2693594.551 | 1246699.234
74 | 2693480.524 | 1246693.15 | 2693471.5896 | 1246687.3756
75 | 2693468.1169 | 1246685.1311 | 2693471.5896 | 1246687.3756
76 | 2693453.9217 | 1246675.9566 | 2693468.1169 | 1246685.1311
77 | 2693448.0956 | 1246682.2974 | 2693453.137 | 1246675.4494 | 2693453.9217 | 1246675.9566
78 | 2693442.4439 | 1246752.2949 | 2693449.1795 | 1246745.3179 | 2693451.8493 | 1246742.7358 | 2693454.3519 | 1246740.6959
79 | 2693454.3519 | 1246740.6959 | 2693451.0184 | 1246740.332 | 2693445.9075 | 1246740.0957 | 2693439.5735 | 1246739.8068 | 2693434.7421 | 1246736.3252
80 | 2693455.6206 | 1246702.4472 | 2693458.0469 | 1246704.2961
81 | 2693441.5778 | 1246691.7463 | 2693455.6206 | 1246702.4472
82 | 2693448.0956 | 1246682.2974 | 2693447.0411 | 1246683.8261
83 | 2693441.5778 | 1246691.7463 | 2693447.0411 | 1246683.8261
84 | 2693523.2817 | 1246733.0878 | 2693517.8048 | 1246734.9633
85 | 2693653.4198 | 1246660.6487 | 2693656.7791 | 1246660.9197
86 | 2693630.853 | 1246654.8255 | 2693640.9686 | 1246659.6444 | 2693653.4198 | 1246660.6487
87 | 2693738.2534 | 1246710.9018 | 2693738.1813 | 1246710.9881
88 | 2693752.975 | 1246693.3061 | 2693738.2534 | 1246710.9018
89 | 2693752.975 | 1246693.3061 | 2693749.076 | 1246691.6791
90 | 2693752.975 | 1246693.3061 | 2693771.8427 | 1246700.5466
91 | 2693821.3405 | 1246772.9478 | 2693831.3592 | 1246758.5731
92 | 2693821.3405 | 1246772.9478 | 2693807.6611 | 1246765.637 | 2693796.7349 | 1246759.5484
93 | 2693821.3405 | 1246772.9478 | 2693811.2168 | 1246788.7107 | 2693804.5399 | 1246799.1131
94 | 2693796.7349 | 1246759.5484 | 2693798.8462 | 1246754.0776
95 | 2693796.7349 | 1246759.5484 | 2693791.3342 | 1246761.8759
96 | 2693825.6371 | 1246815.5482 | 2693822.5322 | 1246811.2513 | 2693804.5399 | 1246799.1131
97 | 2693814.0355 | 1246717.0786 | 2693791.2164 | 1246708.055
98 | 2693814.0355 | 1246717.0786 | 2693819.2203 | 1246708.1728
99 | 2693791.2164 | 1246708.055 | 2693784.9197 | 1246705.5649 | 2693780.537 | 1246703.8831
100 | 2693819.2203 | 1246708.1728 | 2693822.5158 | 1246702.5122
101 | 2693825.6371 | 1246815.5482 | 2693810.1379 | 1246828.2349 | 2693807.321 | 1246831.1131
102 | 2693803.8713 | 1246834.638 | 2693807.321 | 1246831.1131
103 | 2693785.8304 | 1246758.7754 | 2693791.3342 | 1246761.8759
104 | 2693775.2624 | 1246701.859 | 2693780.537 | 1246703.8831
105 | 2693822.5158 | 1246702.5122 | 2693825.6146 | 1246697.1896
106 | 2693800.3197 | 1246838.267 | 2693803.8713 | 1246834.638
107 | 2693825.6146 | 1246697.1896 | 2693825.9409 | 1246696.6292 | 2693828.6111 | 1246693.0762
108 | 2693834.6018 | 1246685.1051 | 2693828.6111 | 1246693.0762
109 | 2693834.6018 | 1246685.1051 | 2693837.6579 | 1246681.0387
110 | 2693775.2624 | 1246701.859 | 2693771.8427 | 1246700.5466
111 | 2693749.076 | 1246691.6791 | 2693747.5839 | 1246691.0564
112 | 2693772.6686 | 1246843.864 | 2693773.8648 | 1246844.5202
113 | 2693771.4697 | 1246843.2064 | 2693772.6686 | 1246843.864
114 | 2693748.2098 | 1246830.4472 | 2693771.4697 | 1246843.2064
115 | 2693745.4838 | 1246828.9518 | 2693746.2945 | 1246829.3965
116 | 2693745.4838 | 1246828.9518 | 2693743.7203 | 1246827.9845 | 2693731.2711 | 1246837.1266
117 | 2693748.2098 | 1246830.4472 | 2693746.2945 | 1246829.3965
118 | 2693731.2711 | 1246837.1266 | 2693724.627 | 1246842.0057
119 | 2693721.7528 | 1246844.1163 | 2693724.627 | 1246842.0057

## bus_geodata
| x | y | coords
0 | 2693714.3237 | 1246651.8628
1 | 2693733.4095 | 1246632.4676
2 | 2693688.54 | 1246671.2601
3 | 2693675.5489 | 1246662.4336
4 | 2693691.3089 | 1246674.8399
5 | 2693667.0422 | 1246661.7475
6 | 2693642.4582 | 1246712.6146
7 | 2693642.3235 | 1246712.7499
8 | 2693704.9923 | 1246667.5839
9 | 2693674.3644 | 1246689.8899
10 | 2693666.2103 | 1246661.6804
11 | 2693617.955 | 1246732.4142
12 | 2693740.3846 | 1246632.6644
13 | 2693721.0695 | 1246679.9918
14 | 2693662.3199 | 1246700.4958
15 | 2693688.5262 | 1246769.0857
16 | 2693696.3822 | 1246760.0516
17 | 2693685.6022 | 1246771.7383
18 | 2693703.6505 | 1246751.6933
19 | 2693663.8685 | 1246787.7034
20 | 2693720.9293 | 1246731.6081
21 | 2693644.6221 | 1246803.7561
22 | 2693641.4602 | 1246754.2797
23 | 2693730.208 | 1246720.518
24 | 2693642.8963 | 1246811.6126
25 | 2693666.9564 | 1246841.7741
26 | 2693589.0522 | 1246760.9798
27 | 2693564.5221 | 1246803.5362
28 | 2693565.2503 | 1246743.5354
29 | 2693624.2787 | 1246785.9547
30 | 2693605.0597 | 1246744.7477
31 | 2693614.2526 | 1246736.2698
32 | 2693632.5953 | 1246744.3875
33 | 2693681.1555 | 1246861.1432
34 | 2693696.457 | 1246882.0162
35 | 2693707.8588 | 1246897.5694
36 | 2693715.4554 | 1246907.932
37 | 2693614.3965 | 1246797.463
38 | 2693657.8088 | 1246835.3312
39 | 2693731.6434 | 1246920.4529
40 | 2693766.5757 | 1246876.0713
41 | 2693786.4868 | 1246852.4014
42 | 2693491.2177 | 1246726.402
43 | 2693495.1918 | 1246723.0446
44 | 2693487.7155 | 1246736.3497
45 | 2693504.2966 | 1246715.3527
46 | 2693492.7993 | 1246743.5262
47 | 2693506.7777 | 1246717.6705
48 | 2693499.3252 | 1246710.7097
49 | 2693480.4995 | 1246746.9715
50 | 2693496.293 | 1246742.3298
51 | 2693493.167 | 1246704.9581
52 | 2693465.1154 | 1246750.8955
53 | 2693507.6923 | 1246738.4262
54 | 2693538.8058 | 1246817.141
55 | 2693515.4531 | 1246822.4292
56 | 2693586.2666 | 1246824.9338
57 | 2693540.947 | 1246730.9667
58 | 2693607.545 | 1246719.5923
59 | 2693514.5757 | 1246822.4839
60 | 2693454.2418 | 1246826.248
61 | 2693497.7062 | 1246823.5364
62 | 2693459.3173 | 1246796.1496
63 | 2693533.5383 | 1246731.8563
64 | 2693594.551 | 1246699.234
65 | 2693480.524 | 1246693.15
66 | 2693471.5896 | 1246687.3756
67 | 2693468.1169 | 1246685.1311
68 | 2693453.9217 | 1246675.9566
69 | 2693454.3519 | 1246740.6959
70 | 2693466.0504 | 1246763.596
71 | 2693458.0469 | 1246704.2961
72 | 2693455.6206 | 1246702.4472
73 | 2693447.0411 | 1246683.8261
74 | 2693448.0956 | 1246682.2974
75 | 2693441.5778 | 1246691.7463
76 | 2693434.7421 | 1246736.3252
77 | 2693523.2817 | 1246733.0878
78 | 2693517.8048 | 1246734.9633
79 | 2693653.4198 | 1246660.6487
80 | 2693656.7791 | 1246660.9197
81 | 2693630.853 | 1246654.8255
82 | 2693589.3428 | 1246692.3433
83 | 2693442.4439 | 1246752.2949
84 | 2693738.1813 | 1246710.9881
85 | 2693738.2534 | 1246710.9018
86 | 2693752.975 | 1246693.3061
87 | 2693831.3592 | 1246758.5731
88 | 2693821.3405 | 1246772.9478
89 | 2693796.7349 | 1246759.5484
90 | 2693804.5399 | 1246799.1131
91 | 2693814.0355 | 1246717.0786
92 | 2693791.2164 | 1246708.055
93 | 2693819.2203 | 1246708.1728
94 | 2693825.6371 | 1246815.5482
95 | 2693807.321 | 1246831.1131
96 | 2693798.8462 | 1246754.0776
97 | 2693791.3342 | 1246761.8759
98 | 2693780.537 | 1246703.8831
99 | 2693822.5158 | 1246702.5122
100 | 2693803.8713 | 1246834.638
101 | 2693785.8304 | 1246758.7754
102 | 2693825.6146 | 1246697.1896
103 | 2693828.6111 | 1246693.0762
104 | 2693834.6018 | 1246685.1051
105 | 2693775.2624 | 1246701.8589
106 | 2693749.076 | 1246691.6791
107 | 2693771.8427 | 1246700.5466
108 | 2693747.5839 | 1246691.0564
109 | 2693773.8648 | 1246844.5202
110 | 2693800.3197 | 1246838.267
111 | 2693772.6687 | 1246843.864
112 | 2693771.4697 | 1246843.2064
113 | 2693745.4838 | 1246828.9518
114 | 2693746.2945 | 1246829.3965
115 | 2693731.2711 | 1246837.1266
116 | 2693748.2098 | 1246830.4472
117 | 2693724.627 | 1246842.0057
118 | 2693721.7528 | 1246844.1163
119 | 2693837.6579 | 1246681.0387
120 | 2693717.5562 | 1246688.1313
121 | 2693651.4079 | 1246744.3737

## line_std_types
| c_nf_per_km | r_ohm_per_km | x_ohm_per_km | max_i_ka | type | q_mm2 | alpha | voltage_rating
NAYY 4x50 SE | 210 | 0.642 | 0.083 | 0.142 | cs | 50 | 0.00403 | LV
NAYY 4x120 SE | 264 | 0.225 | 0.08 | 0.242 | cs | 120 | 0.00403 | LV
NAYY 4x150 SE | 261 | 0.208 | 0.08 | 0.27 | cs | 150 | 0.00403 | LV
NA2XS2Y 1x95 RM/25 12/20 kV | 216 | 0.313 | 0.132 | 0.252 | cs | 95 | 0.00403 | MV
NA2XS2Y 1x185 RM/25 12/20 kV | 273 | 0.161 | 0.117 | 0.362 | cs | 185 | 0.00403 | MV
NA2XS2Y 1x240 RM/25 12/20 kV | 304 | 0.122 | 0.112 | 0.421 | cs | 240 | 0.00403 | MV
NA2XS2Y 1x95 RM/25 6/10 kV | 315 | 0.313 | 0.123 | 0.249 | cs | 95 | 0.00403 | MV
NA2XS2Y 1x185 RM/25 6/10 kV | 406 | 0.161 | 0.11 | 0.358 | cs | 185 | 0.00403 | MV
NA2XS2Y 1x240 RM/25 6/10 kV | 456 | 0.122 | 0.105 | 0.416 | cs | 240 | 0.00403 | MV
NA2XS2Y 1x150 RM/25 12/20 kV | 250 | 0.206 | 0.116 | 0.319 | cs | 150 | 0.00403 | MV
NA2XS2Y 1x120 RM/25 12/20 kV | 230 | 0.253 | 0.119 | 0.283 | cs | 120 | 0.00403 | MV
NA2XS2Y 1x70 RM/25 12/20 kV | 190 | 0.443 | 0.132 | 0.22 | cs | 70 | 0.00403 | MV
NA2XS2Y 1x150 RM/25 6/10 kV | 360 | 0.206 | 0.11 | 0.315 | cs | 150 | 0.00403 | MV
NA2XS2Y 1x120 RM/25 6/10 kV | 340 | 0.253 | 0.113 | 0.28 | cs | 120 | 0.00403 | MV
NA2XS2Y 1x70 RM/25 6/10 kV | 280 | 0.443 | 0.123 | 0.217 | cs | 70 | 0.00403 | MV
N2XS(FL)2Y 1x120 RM/35 64/110 kV | 112 | 0.153 | 0.166 | 0.366 | cs | 120 | 0.00393 | HV
N2XS(FL)2Y 1x185 RM/35 64/110 kV | 125 | 0.099 | 0.156 | 0.457 | cs | 185 | 0.00393 | HV
N2XS(FL)2Y 1x240 RM/35 64/110 kV | 135 | 0.075 | 0.149 | 0.526 | cs | 240 | 0.00393 | HV
N2XS(FL)2Y 1x300 RM/35 64/110 kV | 144 | 0.06 | 0.144 | 0.588 | cs | 300 | 0.00393 | HV
15-AL1/3-ST1A 0.4 | 11 | 1.8769 | 0.35 | 0.105 | ol | 16 | 0.00403 | LV
24-AL1/4-ST1A 0.4 | 11.25 | 1.2012 | 0.335 | 0.14 | ol | 24 | 0.00403 | LV
48-AL1/8-ST1A 0.4 | 12.2 | 0.5939 | 0.3 | 0.21 | ol | 48 | 0.00403 | LV
94-AL1/15-ST1A 0.4 | 13.2 | 0.306 | 0.29 | 0.35 | ol | 94 | 0.00403 | LV
34-AL1/6-ST1A 10.0 | 9.7 | 0.8342 | 0.36 | 0.17 | ol | 34 | 0.00403 | MV
48-AL1/8-ST1A 10.0 | 10.1 | 0.5939 | 0.35 | 0.21 | ol | 48 | 0.00403 | MV
70-AL1/11-ST1A 10.0 | 10.4 | 0.4132 | 0.339 | 0.29 | ol | 70 | 0.00403 | MV
94-AL1/15-ST1A 10.0 | 10.75 | 0.306 | 0.33 | 0.35 | ol | 94 | 0.00403 | MV
122-AL1/20-ST1A 10.0 | 11.1 | 0.2376 | 0.323 | 0.41 | ol | 122 | 0.00403 | MV
149-AL1/24-ST1A 10.0 | 11.25 | 0.194 | 0.315 | 0.47 | ol | 149 | 0.00403 | MV
34-AL1/6-ST1A 20.0 | 9.15 | 0.8342 | 0.382 | 0.17 | ol | 34 | 0.00403 | MV
48-AL1/8-ST1A 20.0 | 9.5 | 0.5939 | 0.372 | 0.21 | ol | 48 | 0.00403 | MV
70-AL1/11-ST1A 20.0 | 9.7 | 0.4132 | 0.36 | 0.29 | ol | 70 | 0.00403 | MV
94-AL1/15-ST1A 20.0 | 10 | 0.306 | 0.35 | 0.35 | ol | 94 | 0.00403 | MV
122-AL1/20-ST1A 20.0 | 10.3 | 0.2376 | 0.344 | 0.41 | ol | 122 | 0.00403 | MV
149-AL1/24-ST1A 20.0 | 10.5 | 0.194 | 0.337 | 0.47 | ol | 149 | 0.00403 | MV
184-AL1/30-ST1A 20.0 | 10.75 | 0.1571 | 0.33 | 0.535 | ol | 184 | 0.00403 | MV
243-AL1/39-ST1A 20.0 | 11 | 0.1188 | 0.32 | 0.645 | ol | 243 | 0.00403 | MV
48-AL1/8-ST1A 110.0 | 8 | 0.5939 | 0.46 | 0.21 | ol | 48 | 0.00403 | HV
70-AL1/11-ST1A 110.0 | 8.4 | 0.4132 | 0.45 | 0.29 | ol | 70 | 0.00403 | HV
94-AL1/15-ST1A 110.0 | 8.65 | 0.306 | 0.44 | 0.35 | ol | 94 | 0.00403 | HV
122-AL1/20-ST1A 110.0 | 8.5 | 0.2376 | 0.43 | 0.41 | ol | 122 | 0.00403 | HV
149-AL1/24-ST1A 110.0 | 8.75 | 0.194 | 0.41 | 0.47 | ol | 149 | 0.00403 | HV
184-AL1/30-ST1A 110.0 | 8.8 | 0.1571 | 0.4 | 0.535 | ol | 184 | 0.00403 | HV
243-AL1/39-ST1A 110.0 | 9 | 0.1188 | 0.39 | 0.645 | ol | 243 | 0.00403 | HV
305-AL1/39-ST1A 110.0 | 9.2 | 0.0949 | 0.38 | 0.74 | ol | 305 | 0.00403 | HV
490-AL1/64-ST1A 110.0 | 9.75 | 0.059 | 0.37 | 0.96 | ol | 490 | 0.00403 | HV
679-AL1/86-ST1A 110.0 | 9.95 | 0.042 | 0.36 | 1.15 | ol | 679 | 0.00403 | HV
490-AL1/64-ST1A 220.0 | 10 | 0.059 | 0.285 | 0.96 | ol | 490 | 0.00403 | HV
679-AL1/86-ST1A 220.0 | 11.7 | 0.042 | 0.275 | 1.15 | ol | 679 | 0.00403 | HV
490-AL1/64-ST1A 380.0 | 11 | 0.059 | 0.253 | 0.96 | ol | 490 | 0.00403 | HV
679-AL1/86-ST1A 380.0 | 14.6 | 0.042 | 0.25 | 1.15 | ol | 679 | 0.00403 | HV

## trafo_std_types
| i0_percent | pfe_kw | vkr_percent | sn_mva | vn_lv_kv | vn_hv_kv | vk_percent | shift_degree | vector_group | tap_side | tap_neutral | tap_min | tap_max | tap_step_degree | tap_step_percent | tap_phase_shifter
160 MVA 380/110 kV | 0.06 | 60 | 0.25 | 160 | 110 | 380 | 12.2 | 0 | Yy0 | hv | 0 | -9 | 9 | 0 | 1.5 | FALSE
100 MVA 220/110 kV | 0.06 | 55 | 0.26 | 100 | 110 | 220 | 12 | 0 | Yy0 | hv | 0 | -9 | 9 | 0 | 1.5 | FALSE
63 MVA 110/20 kV | 0.04 | 22 | 0.32 | 63 | 20 | 110 | 18 | 150 | YNd5 | hv | 0 | -9 | 9 | 0 | 1.5 | FALSE
40 MVA 110/20 kV | 0.05 | 18 | 0.34 | 40 | 20 | 110 | 16.2 | 150 | YNd5 | hv | 0 | -9 | 9 | 0 | 1.5 | FALSE
25 MVA 110/20 kV | 0.07 | 14 | 0.41 | 25 | 20 | 110 | 12 | 150 | YNd5 | hv | 0 | -9 | 9 | 0 | 1.5 | FALSE
63 MVA 110/10 kV | 0.04 | 22 | 0.32 | 63 | 10 | 110 | 18 | 150 | YNd5 | hv | 0 | -9 | 9 | 0 | 1.5 | FALSE
40 MVA 110/10 kV | 0.05 | 18 | 0.34 | 40 | 10 | 110 | 16.2 | 150 | YNd5 | hv | 0 | -9 | 9 | 0 | 1.5 | FALSE
25 MVA 110/10 kV | 0.07 | 14 | 0.41 | 25 | 10 | 110 | 12 | 150 | YNd5 | hv | 0 | -9 | 9 | 0 | 1.5 | FALSE
0.25 MVA 20/0.4 kV | 0.32 | 0.8 | 1.44 | 0.25 | 0.4 | 20 | 6 | 150 | Yzn5 | hv | 0 | -2 | 2 | 0 | 2.5 | FALSE
0.4 MVA 20/0.4 kV | 0.3375 | 1.35 | 1.425 | 0.4 | 0.4 | 20 | 6 | 150 | Dyn5 | hv | 0 | -2 | 2 | 0 | 2.5 | FALSE
0.63 MVA 20/0.4 kV | 0.2619 | 1.65 | 1.206 | 0.63 | 0.4 | 20 | 6 | 150 | Dyn5 | hv | 0 | -2 | 2 | 0 | 2.5 | FALSE
0.25 MVA 10/0.4 kV | 0.24 | 0.6 | 1.2 | 0.25 | 0.4 | 10 | 4 | 150 | Dyn5 | hv | 0 | -2 | 2 | 0 | 2.5 | FALSE
0.4 MVA 10/0.4 kV | 0.2375 | 0.95 | 1.325 | 0.4 | 0.4 | 10 | 4 | 150 | Dyn5 | hv | 0 | -2 | 2 | 0 | 2.5 | FALSE
0.63 MVA 10/0.4 kV | 0.1873 | 1.18 | 1.0794 | 0.63 | 0.4 | 10 | 4 | 150 | Dyn5 | hv | 0 | -2 | 2 | 0 | 2.5 | FALSE

## trafo3w_std_types
| sn_hv_mva | sn_mv_mva | sn_lv_mva | vn_hv_kv | vn_mv_kv | vn_lv_kv | vk_hv_percent | vk_mv_percent | vk_lv_percent | vkr_hv_percent | vkr_mv_percent | vkr_lv_percent | pfe_kw | i0_percent | shift_mv_degree | shift_lv_degree | vector_group | tap_side | tap_neutral | tap_min | tap_max | tap_step_percent
63/25/38 MVA 110/20/10 kV | 63 | 25 | 38 | 110 | 20 | 10 | 10.4 | 10.4 | 10.4 | 0.28 | 0.32 | 0.35 | 35 | 0.89 | 0 | 0 | YN0yn0yn0 | hv | 0 | -10 | 10 | 1.2
63/25/38 MVA 110/10/10 kV | 63 | 25 | 38 | 110 | 10 | 10 | 10.4 | 10.4 | 10.4 | 0.28 | 0.32 | 0.35 | 35 | 0.89 | 0 | 0 | YN0yn0yn0 | hv | 0 | -10 | 10 | 1.2

## fuse_std_types
| fuse_type | i_rated_a | t_avg | t_min | t_total | x_avg | x_min | x_total
HV 100A | HV 100A | 100 | 0 | [10.0, 3.64, 0.854, 0.281, 0.1, 0.0531, 0.022, 0.01] | [10.0, 4.267, 1.21, 0.403, 0.1, 0.058, 0.022, 0.01] | 0 | [300.0, 350.0, 450.0, 550.0, 700.0, 850.0, 1200.0, 1752.0] | [600.0, 700.0, 900.0, 1150.0, 1665.0, 2000.0, 3000.0, 4313.0]
HV 10A | HV 10A | 10 | 0 | [10.0, 1675.0, 0.344, 0.156, 0.1, 0.0417, 0.0171, 0.01] | [10.0, 1.3, 0.3, 0.155, 0.1, 0.0555, 0.023, 0.01] | 0 | [30.0, 32.0, 35.0, 37.0, 39.0, 50.0, 70.0, 88.0] | [60.0, 70.0, 80.0, 87.0, 94.0, 110.0, 150.0, 216.0]
HV 125A | HV 125A | 125 | 0 | [10.0, 1.82, 0.344, 0.1, 0.0467, 0.0269, 0.01] | [10.0, 2.478, 0.426, 0.1, 0.0427, 0.0211, 0.01] | 0 | [375.0, 500.0, 700.0, 925.0, 1200.0, 1500.0, 2341.0] | [750.0, 1000.0, 1500.0, 2200.0, 3000.0, 4000.0, 5765.0]
HV 160A | HV 160A | 160 | 0 | [10.0, 4.15, 1.03, 0.198, 0.1, 0.051, 0.0172, 0.01] | [10.0, 2.3, 0.734, 0.274, 0.1, 0.046, 0.0177, 0.01] | 0 | [480.0, 550.0, 700.0, 1000.0, 1260.0, 1600.0, 2500.0, 3227.0] | [960.0, 1300.0, 1700.0, 2200.0, 2996.0, 4000.0, 6000.0, 7946.0]
HV 16A | HV 16A | 16 | 0 | [10.0, 0.352, 0.164, 0.1, 0.0649, 0.0342, 0.01] | [10.0, 2.34, 0.722, 0.181, 0.1, 0.055, 0.0296, 0.01] | 0 | [48.0, 60.0, 65.0, 71.0, 80.0, 100.0, 162.0] | [96.0, 110.0, 125.0, 150.0, 168.0, 200.0, 250.0, 398.0]
HV 200A | HV 200A | 200 | 0 | [10.0, 4.267, 1.21, 0.403, 0.1, 0.058, 0.022, 0.01] | [10.0, 3.73, 1.654, 0.328, 0.1, 0.0531, 0.019, 0.01] | 0 | [600.0, 700.0, 900.0, 1150.0, 1665.0, 2000.0, 3000.0, 4313.0] | [1200.0, 1500.0, 1800.0, 2700.0, 3960.0, 5000.0, 7500.0, 10620.0]
HV 20A | HV 20A | 20 | 0 | [10.0, 1.3, 0.3, 0.155, 0.1, 0.0555, 0.023, 0.01] | [10.0, 1.3, 0.161, 0.1, 0.0611, 0.0399, 0.0141, 0.01] | 0 | [60.0, 70.0, 80.0, 87.0, 94.0, 110.0, 150.0, 216.0] | [120.0, 150.0, 200.0, 223.0, 260.0, 300.0, 450.0, 532.0]
HV 25A | HV 25A | 25 | 0 | [10.0, 2.512, 0.833, 0.299, 0.1, 0.0372, 0.0223, 0.01] | [10.0, 3.125, 0.597, 0.198, 0.1, 0.0378, 0.022, 0.01] | 0 | [75.0, 82.0, 90.0, 100.0, 124.0, 170.0, 200.0, 289.0] | [150.0, 170.0, 210.0, 250.0, 294.0, 400.0, 500.0, 711.0]
HV 31.5A | HV 31.5A | 31.5 | 0 | [10.0, 2.34, 0.722, 0.181, 0.1, 0.055, 0.0296, 0.01] | [10.0, 2.84, 0.368, 0.164, 0.1, 0.0621, 0.0378, 0.0195, 0.01] | 0 | [95.0, 110.0, 125.0, 150.0, 165.0, 200.0, 250.0, 390.0] | [189.0, 220.0, 300.0, 350.0, 393.0, 450.0, 530.0, 700.0, 960.0]
HV 40A | HV 40A | 40 | 0 | [10.0, 1.3, 0.161, 0.1, 0.0611, 0.0399, 0.0141, 0.01] | [10.0, 2.05, 0.369, 0.198, 0.1, 0.051, 0.0298, 0.01] | 0 | [120.0, 150.0, 200.0, 223.0, 260.0, 300.0, 450.0, 532.0] | [240.0, 300.0, 400.0, 450.0, 530.0, 650.0, 800.0, 1311.0]
HV 50A | HV 50A | 50 | 0 | [10.0, 3.215, 0.597, 0.198, 0.1, 0.0378, 0.022, 0.01] | [10.0, 3.64, 0.854, 0.281, 0.1, 0.0531, 0.022, 0.01] | 0 | [150.0, 170.0, 210.0, 250.0, 294.0, 400.0, 500.0, 711.0] | [300.0, 350.0, 450.0, 550.0, 700.0, 850.0, 1200.0, 1752.0]
HV 6.3A | HV 6.3A | 6.3 | 0 | [10.0, 1.39, 0.344, 0.168, 0.1, 0.056, 0.0263, 0.01] | [10.0, 1.711, 0.516, 0.198, 0.1, 0.0634, 0.0303, 0.01] | 0 | [19.0, 19.5, 20.4, 20.8, 22.0, 25.0, 32.0, 48.0] | [38.0, 40.0, 43.0, 48.0, 53.0, 60.0, 75.0, 118.0]
HV 63A | HV 63A | 63 | 0 | [10.0, 2.84, 0.368, 0.164, 0.1, 0.0621, 0.0378, 0.0195, 0.01] | [10.0, 1.82, 0.344, 0.1, 0.0467, 0.0269, 0.01] | 0 | [189.0, 220.0, 300.0, 350.0, 393.0, 450.0, 530.0, 700.0, 961.0] | [378.0, 500.0, 700.0, 934.0, 1200.0, 1500.0, 2366.0]
HV 80A | HV 80A | 80 | 0 | [10.0, 2.05, 0.369, 0.198, 0.1, 0.051, 0.0298, 0.01] | [10.0, 4.15, 1.03, 0.198, 0.1, 0.051, 0.0172, 0.01] | 0 | [240.0, 300.0, 400.0, 450.0, 530.0, 650.0, 800.0, 1311.0] | [480.0, 550.0, 700.0, 1000.0, 1260.0, 1600.0, 2500.0, 3227.0]
Siemens NH-1-100 | Siemens NH-1-100 | 100 | [5400.0, 2000.0, 400.0, 20.0, 1.0, 0.2, 0.012, 0.004] | 0 | 0 | [150.0, 190.0, 250.0, 430.0, 900.0, 1250.0, 2700.0, 3600.0] | 0 | 0
Siemens NH-1-125 | Siemens NH-1-125 | 125 | [4800.0, 120.0, 7.0, 0.1, 0.004] | 0 | 0 | [180.0, 400.0, 740.0, 2000.0, 4250.0] | 0 | 0
Siemens NH-1-16 | Siemens NH-1-16 | 16 | [4000.0, 400.0, 2.0, 0.1, 0.04, 0.01] | 0 | 0 | [26.0, 35.0, 75.0, 150.0, 200.0, 300.0] | 0 | 0
Siemens NH-1-160 | Siemens NH-1-160 | 160 | [4800.0, 120.0, 7.0, 0.1, 0.004] | 0 | 0 | [210.0, 500.0, 900.0, 2300.0, 5000.0] | 0 | 0
Siemens NH-1-25 | Siemens NH-1-25 | 25 | [4000.0, 1000.0, 10.0, 0.2, 0.02, 0.01] | 0 | 0 | [40.0, 50.0, 100.0, 210.0, 400.0, 500.0] | 0 | 0
Siemens NH-1-50 | Siemens NH-1-50 | 50 | [4000.0, 40.0, 4.0, 1.0, 0.02, 0.01] | 0 | 0 | [86.0, 200.0, 300.0, 400.0, 1000.0, 1280.0] | 0 | 0
Siemens NH-1-63 | Siemens NH-1-63 | 63 | [4000.0, 100.0, 10.0, 2.0, 0.04, 0.01] | 0 | 0 | [100.0, 200.0, 300.0, 400.0, 1000.0, 1500.0] | 0 | 0
Siemens NH-1-80 | Siemens NH-1-80 | 80 | [4800.0, 120.0, 7.0, 0.1, 0.01] | 0 | 0 | [150.58, 250.0, 450.0, 1150.0, 2470.0] | 0 | 0
Siemens NH-2-1000 | Siemens NH-2-1000 | 1000 | [4800.0, 120.0, 7.0, 0.1, 0.004] | 0 | 0 | [1900.0, 3500.0, 8400.0, 24000.0, 52000.0] | 0 | 0
Siemens NH-2-200 | Siemens NH-2-200 | 200 | [4800.0, 120.0, 7.0, 0.1, 0.004] | 0 | 0 | [280.0, 650.0, 1200.0, 3000.0, 7000.0] | 0 | 0
Siemens NH-2-224 | Siemens NH-2-224 | 224 | [4800.0, 120.0, 7.0, 0.2, 0.04, 0.004] | 0 | 0 | [400.0, 750.0, 1453.0, 3025.0, 4315.0, 7600.0] | 0 | 0
Siemens NH-2-250 | Siemens NH-2-250 | 250 | [4800.0, 120.0, 7.0, 0.1, 0.004] | 0 | 0 | [450.0, 800.0, 1650.0, 4000.0, 8500.0] | 0 | 0
Siemens NH-2-315 | Siemens NH-2-315 | 315 | [4800.0, 120.0, 7.0, 0.1, 0.004] | 0 | 0 | [550.0, 920.0, 1900.0, 5000.0, 11000.0] | 0 | 0
Siemens NH-2-355 | Siemens NH-2-355 | 355 | [4800.0, 120.0, 6.0, 0.1, 0.004] | 0 | 0 | [650.0, 1116.27, 2350.0, 5840.0, 12790.0] | 0 | 0
Siemens NH-2-400 | Siemens NH-2-400 | 400 | [4800.0, 120.0, 7.0, 0.1, 0.004] | 0 | 0 | [720.0, 1350.0, 2800.0, 6500.0, 15000.0] | 0 | 0
Siemens NH-2-425 | Siemens NH-2-425 | 425 | [4800.0, 120.0, 7.0, 0.1, 0.004] | 0 | 0 | [850.0, 1500.0, 3050.0, 7500.0, 16500.0] | 0 | 0
Siemens NH-2-630 | Siemens NH-2-630 | 630 | [4800.0, 120.0, 7.0, 0.1, 0.004] | 0 | 0 | [1200.0, 2000.0, 4800.0, 12000.0, 26000.0] | 0 | 0

## res_bus
| vm_pu | va_degree | p_mw | q_mvar
0 | 0.9845 | -0.2981 | 0.0017062 | 0.00042761
1 | 0.98446 | -0.29887 | 0.0015764 | 0.0003951
2 | 0.9846 | -0.29619 | 0 | 0
3 | 0.98443 | -0.29949 | 0.0017329 | 0.0004343
4 | 0.98466 | -0.295 | 0 | 0
5 | 0.98435 | -0.30097 | 0.00094858 | 0.00023774
6 | 0.9867 | -0.25424 | 0.0064439 | 0.001615
7 | 0.9867 | -0.25422 | 0.0035462 | 0.00088876
8 | 0.98507 | -0.28687 | 0 | 0
9 | 0.98435 | -0.30098 | 0.0071461 | 0.001791
10 | 0.98435 | -0.3011 | 0.0016114 | 0.00040386
11 | 0.98699 | -0.24861 | 0 | 0
12 | 0.98494 | -0.28955 | 0.0029938 | 0.00075033
13 | 0.98569 | -0.27484 | 0 | 0
14 | 0.98424 | -0.30315 | 0.0075149 | 0.0018834
15 | 0.99294 | -0.13453 | 0.010229 | 0.0025635
16 | 0.99191 | -0.15439 | 0.0090537 | 0.0022691
17 | 0.99332 | -0.12724 | 0.002028 | 0.00050827
18 | 0.99104 | -0.17102 | 0.015557 | 0.003899
19 | 0.99594 | -0.076881 | 0 | 0
20 | 0.98936 | -0.20357 | 0.0070292 | 0.0017617
21 | 0.99402 | -0.11341 | 0 | 0
22 | 1 | 0 | -0.45146 | -0.11548
23 | 0.98853 | -0.21957 | 0.0019445 | 0.00048733
24 | 0.99349 | -0.12349 | 0 | 0
25 | 0.99268 | -0.13891 | 0.0054428 | 0.0013641
26 | 0.98852 | -0.21884 | 0 | 0
27 | 0.98843 | -0.22059 | 0 | 0
28 | 0.9854 | -0.27902 | 0 | 0
29 | 0.99212 | -0.14979 | 0 | 0
30 | 0.98753 | -0.23818 | 0.014775 | 0.003703
31 | 0.98715 | -0.24549 | 0 | 0
32 | 0.99993 | -0.0013186 | 0.005695 | 0.0014273
33 | 0.99128 | -0.16552 | 0.011042 | 0.0027673
34 | 0.98991 | -0.19174 | 0.0072619 | 0.00182
35 | 0.98799 | -0.22844 | 0.0099395 | 0.0024911
36 | 0.98683 | -0.25069 | 0 | 0
37 | 0.99178 | -0.15638 | 0.024529 | 0.0061476
38 | 0.99316 | -0.12986 | 0.012857 | 0.0032222
39 | 0.98493 | -0.28737 | 0 | 0
40 | 0.97983 | -0.38627 | 0.014488 | 0.0036311
41 | 0.97745 | -0.43263 | 0 | 0
42 | 0.97716 | -0.43954 | 0.0030303 | 0.00075946
43 | 0.97698 | -0.44327 | 0.0031486 | 0.00078912
44 | 0.97771 | -0.42876 | 0.0015424 | 0.00038657
45 | 0.97658 | -0.45112 | 0 | 0
46 | 0.97807 | -0.42174 | 0.0064379 | 0.0016135
47 | 0.97656 | -0.45136 | 0.0038662 | 0.00096895
48 | 0.97637 | -0.45512 | 0.00338 | 0.0008471
49 | 0.97768 | -0.42952 | 0.0030438 | 0.00076286
50 | 0.97836 | -0.41612 | 0.004919 | 0.0012328
51 | 0.97615 | -0.45956 | 0.0019709 | 0.00049395
52 | 0.97723 | -0.43831 | 0 | 0
53 | 0.97935 | -0.39672 | 0.0039489 | 0.00098969
54 | 0.97563 | -0.4698 | 0.0043544 | 0.0010913
55 | 0.97573 | -0.46788 | 0.0020344 | 0.00050986
56 | 0.98838 | -0.22158 | 0.0018152 | 0.00045493
57 | 0.98248 | -0.33565 | 0.0086396 | 0.0021653
58 | 0.98664 | -0.25532 | 0.002555 | 0.00064035
59 | 0.97573 | -0.46778 | 0.0035211 | 0.00088246
60 | 0.97636 | -0.45546 | 0 | 0
61 | 0.97589 | -0.46471 | 0.0016987 | 0.00042573
62 | 0.97669 | -0.44896 | 0 | 0
63 | 0.98175 | -0.34984 | 0.0060981 | 0.0015283
64 | 0.98619 | -0.26421 | 0.0007855 | 0.00019687
65 | 0.97572 | -0.46806 | 0 | 0
66 | 0.97545 | -0.47329 | 0.0097698 | 0.0024486
67 | 0.97538 | -0.47458 | 0.0017689 | 0.00044333
68 | 0.97514 | -0.47932 | 0.0025429 | 0.00063731
69 | 0.97702 | -0.44245 | 0 | 0
70 | 0.97705 | -0.4418 | 0.0033963 | 0.00085119
71 | 0.97476 | -0.48679 | 0.0062341 | 0.0015624
72 | 0.97478 | -0.48644 | 0.0027267 | 0.00068339
73 | 0.97501 | -0.48196 | 0.0037925 | 0.00095048
74 | 0.97503 | -0.48152 | 0 | 0
75 | 0.97493 | -0.48354 | 0 | 0
76 | 0.97688 | -0.44519 | 0.0072171 | 0.0018088
77 | 0.9808 | -0.36837 | 0 | 0
78 | 0.98027 | -0.37877 | 0.0066362 | 0.0016632
79 | 0.98427 | -0.30261 | 0.00091223 | 0.00022863
80 | 0.98428 | -0.3023 | 0.0018024 | 0.00045171
81 | 0.98417 | -0.30446 | 0.0043234 | 0.0010835
82 | 0.98603 | -0.2672 | 0.019353 | 0.0048503
83 | 0.97689 | -0.44492 | 0.0081141 | 0.0020336
84 | 0.98785 | -0.23291 | 0.0043081 | 0.0010797
85 | 0.98784 | -0.23302 | 0.0060269 | 0.0015105
86 | 0.98679 | -0.25345 | 0 | 0
87 | 0.97194 | -0.54075 | 0.0018414 | 0.00046149
88 | 0.97197 | -0.54016 | 0 | 0
89 | 0.97075 | -0.56431 | 0 | 0
90 | 0.97339 | -0.5123 | 0.0030969 | 0.00077615
91 | 0.98619 | -0.26522 | 0 | 0
92 | 0.98637 | -0.26158 | 0.0012249 | 0.00030699
93 | 0.98611 | -0.26676 | 0.00057702 | 0.00014462
94 | 0.97469 | -0.48665 | 0 | 0
95 | 0.97585 | -0.46385 | 0.0021751 | 0.00054513
96 | 0.97073 | -0.56475 | 0.0040101 | 0.001005
97 | 0.97052 | -0.56897 | 0.016045 | 0.0040212
98 | 0.98647 | -0.25962 | 0.0004531 | 0.00011356
99 | 0.98606 | -0.26766 | 0.0012109 | 0.00030348
100 | 0.9761 | -0.45898 | 0.0022957 | 0.00057535
101 | 0.97036 | -0.57209 | 0.026723 | 0.0066973
102 | 0.98602 | -0.26838 | 0.0011315 | 0.00028358
103 | 0.986 | -0.26887 | 0.0012931 | 0.00032409
104 | 0.98596 | -0.2696 | 0.002144 | 0.00053734
105 | 0.98653 | -0.25861 | 0.0015722 | 0.00039402
106 | 0.98664 | -0.2563 | 0.0017199 | 0.00043105
107 | 0.98656 | -0.25786 | 0.0006256 | 0.00015679
108 | 0.98659 | -0.25734 | 0.0019234 | 0.00048204
109 | 0.97712 | -0.43913 | 0.0021514 | 0.00053919
110 | 0.97637 | -0.45377 | 0.002314 | 0.00057994
111 | 0.97709 | -0.43967 | 0.0022089 | 0.00055361
112 | 0.97707 | -0.44016 | 0.0021791 | 0.00054614
113 | 0.9766 | -0.44934 | 0.0025548 | 0.00064028
114 | 0.97661 | -0.44913 | 0.0024915 | 0.00062444
115 | 0.97645 | -0.45239 | 0.0033928 | 0.0008503
116 | 0.97664 | -0.44855 | 0.0027078 | 0.00067864
117 | 0.9764 | -0.45332 | 0.0026942 | 0.00067522
118 | 0.97639 | -0.45354 | 0.003473 | 0.00087041
119 | 0.98595 | -0.26977 | 0.0019336 | 0.00048459
120 | 0.98568 | -0.27512 | 0.0017154 | 0.00042993
121 | 0.99998 | 149.9956 | 0 | 0

## res_line
| p_from_mw | q_from_mvar | p_to_mw | q_to_mvar | pl_mw | ql_mvar | i_from_ka | i_to_ka | i_ka | vm_from_pu | va_from_degree | vm_to_pu | va_to_degree | loading_percent
0 | 0.0015765 | 0.00039479 | -0.0015764 | -0.0003951 | 5.8042e-08 | -3.0949e-07 | 0.0023827 | 0.0023828 | 0.0023828 | 0.9845 | -0.2981 | 0.98446 | -0.29887 | 0.65462
1 | -0.0032827 | -0.0008224 | 0.003283 | 0.00082218 | 2.9792e-07 | -2.1976e-07 | 0.0049615 | 0.0049614 | 0.0049615 | 0.9845 | -0.2981 | 0.9846 | -0.29619 | 1.3631
2 | 0.011334 | 0.0028411 | -0.011332 | -0.0028402 | 1.7836e-06 | 9.3536e-07 | 0.01713 | 0.01713 | 0.01713 | 0.9846 | -0.29619 | 0.98443 | -0.29949 | 4.7059
3 | -0.014617 | -0.0036633 | 0.014618 | 0.0036638 | 8.2736e-07 | 4.7201e-07 | 0.022091 | 0.022091 | 0.022091 | 0.9846 | -0.29619 | 0.98466 | -0.295 | 6.0689
4 | 0.0095996 | 0.0024059 | -0.0095989 | -0.0024056 | 6.7383e-07 | 3.2276e-07 | 0.01451 | 0.01451 | 0.01451 | 0.98443 | -0.29949 | 0.98435 | -0.30097 | 3.9864
5 | -0.029284 | -0.0073409 | 0.029295 | 0.0073479 | 1.1349e-05 | 7.0668e-06 | 0.044255 | 0.044255 | 0.044255 | 0.98466 | -0.295 | 0.98507 | -0.28687 | 12.1579
6 | 0.014666 | 0.0036771 | -0.014662 | -0.0036747 | 4.1749e-06 | 2.3838e-06 | 0.022164 | 0.022164 | 0.022164 | 0.98466 | -0.295 | 0.98435 | -0.30098 | 6.089
7 | 0.0086503 | 0.0021679 | -0.0086503 | -0.0021678 | 5.3519e-08 | 2.3642e-08 | 0.013076 | 0.013076 | 0.013076 | 0.98435 | -0.30097 | 0.98435 | -0.3011 | 3.5924
8 | -0.0064439 | -0.001615 | 0.0064439 | 0.001615 | 6.7631e-09 | 1.8888e-09 | 0.0097178 | 0.0097178 | 0.0097178 | 0.9867 | -0.25424 | 0.9867 | -0.25422 | 2.6697
9 | -0.0099901 | -0.0025038 | 0.0099928 | 0.0025051 | 2.6692e-06 | 1.3076e-06 | 0.015066 | 0.015066 | 0.015066 | 0.9867 | -0.25422 | 0.98699 | -0.24861 | 4.139
10 | 0.0029942 | 0.00074994 | -0.0029938 | -0.00075033 | 3.8182e-07 | -3.8919e-07 | 0.0045228 | 0.004523 | 0.004523 | 0.98507 | -0.28687 | 0.98494 | -0.28955 | 1.2426
11 | -0.03229 | -0.0080979 | 0.032308 | 0.0081095 | 1.8522e-05 | 1.159e-05 | 0.048777 | 0.048777 | 0.048777 | 0.98507 | -0.28687 | 0.98569 | -0.27484 | 13.4004
12 | 0.0075157 | 0.0018837 | -0.0075149 | -0.0018834 | 7.7682e-07 | 2.9318e-07 | 0.011361 | 0.011361 | 0.011361 | 0.98435 | -0.30098 | 0.98424 | -0.30315 | 3.1212
13 | 0.0070388 | 0.001764 | -0.0070384 | -0.0017638 | 4.0172e-07 | 1.3683e-07 | 0.01064 | 0.01064 | 0.01064 | 0.98435 | -0.3011 | 0.98428 | -0.3023 | 2.9232
14 | 0.022712 | 0.0056988 | -0.022705 | -0.0056943 | 7.2626e-06 | 4.4371e-06 | 0.034244 | 0.034244 | 0.034244 | 0.98699 | -0.24861 | 0.98664 | -0.25532 | 9.4076
15 | -0.032705 | -0.0082038 | 0.03271 | 0.0082069 | 4.8671e-06 | 3.0467e-06 | 0.049309 | 0.049309 | 0.049309 | 0.98699 | -0.24861 | 0.98715 | -0.24549 | 13.5465
16 | 0.0017154 | 0.00042983 | -0.0017154 | -0.00042993 | 2.2289e-08 | -9.8706e-08 | 0.0025896 | 0.0025897 | 0.0025897 | 0.98569 | -0.27484 | 0.98568 | -0.27512 | 0.71145
17 | -0.034024 | -0.0085393 | 0.034052 | 0.0085571 | 2.8427e-05 | 1.7827e-05 | 0.051367 | 0.051367 | 0.051367 | 0.98569 | -0.27484 | 0.98659 | -0.25734 | 14.1118
18 | 0.094195 | 0.023789 | -0.094106 | -0.023732 | 8.9542e-05 | 5.7152e-05 | 0.14123 | 0.14123 | 0.14123 | 0.99294 | -0.13453 | 0.99191 | -0.15439 | 38.7982
19 | -0.10442 | -0.026353 | 0.10446 | 0.026376 | 3.6507e-05 | 2.3313e-05 | 0.15655 | 0.15655 | 0.15655 | 0.99294 | -0.13453 | 0.99332 | -0.12724 | 43.0093
20 | 0.085052 | 0.021463 | -0.084984 | -0.02142 | 6.7676e-05 | 4.317e-05 | 0.12764 | 0.12764 | 0.12764 | 0.99191 | -0.15439 | 0.99104 | -0.17102 | 35.0669
21 | -0.10649 | -0.026884 | 0.10675 | 0.027049 | 0.00025757 | 0.00016449 | 0.15959 | 0.15959 | 0.15959 | 0.99332 | -0.12724 | 0.99594 | -0.076881 | 43.844
22 | 0.069427 | 0.017521 | -0.069319 | -0.017452 | 0.00010806 | 6.8815e-05 | 0.10428 | 0.10429 | 0.10429 | 0.99104 | -0.17102 | 0.98936 | -0.20357 | 28.6497
23 | 0.33572 | 0.085948 | -0.33513 | -0.08557 | 0.00059277 | 0.00037807 | 0.50224 | 0.50224 | 0.50224 | 0.99594 | -0.076881 | 0.99402 | -0.11341 | 34.4945
24 | -0.44247 | -0.113 | 0.44412 | 0.11405 | 0.001651 | 0.0010545 | 0.66183 | 0.66183 | 0.66183 | 0.99594 | -0.076881 | 1 | 0 | 45.4554
25 | 0.06229 | 0.01569 | -0.062242 | -0.01566 | 4.762e-05 | 3.0291e-05 | 0.093713 | 0.093713 | 0.093713 | 0.98936 | -0.20357 | 0.98853 | -0.21957 | 25.7453
26 | 0.20265 | 0.051617 | -0.20255 | -0.051555 | 9.8459e-05 | 6.2424e-05 | 0.30366 | 0.30366 | 0.30366 | 0.99402 | -0.11341 | 0.99349 | -0.12349 | 20.8557
27 | 0.13248 | 0.033952 | -0.13231 | -0.03385 | 0.00016357 | 0.00010239 | 0.19858 | 0.19858 | 0.19858 | 0.99402 | -0.11341 | 0.99268 | -0.13891 | 13.6389
28 | 0.0056953 | 0.0014273 | -0.005695 | -0.0014273 | 3.5776e-07 | 5.471e-08 | 0.0084747 | 0.0084748 | 0.0084748 | 1 | 0 | 0.99993 | -0.0013186 | 2.3282
29 | 0.060298 | 0.015173 | -0.060259 | -0.015148 | 3.8405e-05 | 2.442e-05 | 0.090786 | 0.090786 | 0.090786 | 0.98853 | -0.21957 | 0.98785 | -0.23291 | 24.9412
30 | 0.012861 | 0.0032244 | -0.012857 | -0.0032222 | 3.9044e-06 | 2.1356e-06 | 0.019263 | 0.019263 | 0.019263 | 0.99349 | -0.12349 | 0.99316 | -0.12986 | 5.292
31 | 0.18969 | 0.04833 | -0.18945 | -0.048178 | 0.00024038 | 0.0001522 | 0.2844 | 0.2844 | 0.2844 | 0.99349 | -0.12349 | 0.99212 | -0.14979 | 19.5327
32 | 0.12687 | 0.032486 | -0.12671 | -0.032382 | 0.00016329 | 0.00010388 | 0.19042 | 0.19042 | 0.19042 | 0.99268 | -0.13891 | 0.99128 | -0.16552 | 26.1572
33 | 0.0018154 | 0.00045399 | -0.0018153 | -0.00045459 | 1.51e-07 | -5.9465e-07 | 0.0027324 | 0.0027326 | 0.0027326 | 0.98852 | -0.21884 | 0.98843 | -0.22059 | 0.75072
34 | 0.11501 | 0.029278 | -0.11468 | -0.029065 | 0.00033268 | 0.00021254 | 0.17329 | 0.17329 | 0.17329 | 0.98852 | -0.21884 | 0.9854 | -0.27902 | 47.6072
35 | -0.16437 | -0.041677 | 0.16492 | 0.042026 | 0.00054755 | 0.00034921 | 0.24759 | 0.24759 | 0.24759 | 0.98852 | -0.21884 | 0.99212 | -0.14979 | 34.0103
36 | 0.04754 | 0.011945 | -0.047496 | -0.011917 | 4.3836e-05 | 2.7763e-05 | 0.071572 | 0.071573 | 0.071573 | 0.98852 | -0.21884 | 0.98753 | -0.23818 | 19.6628
37 | 0.0018153 | 0.00045459 | -0.0018152 | -0.00045493 | 8.6009e-08 | -3.386e-07 | 0.0027326 | 0.0027328 | 0.0027328 | 0.98843 | -0.22059 | 0.98838 | -0.22158 | 0.75076
38 | 0.11468 | 0.029065 | -0.11437 | -0.028867 | 0.00031115 | 0.00019878 | 0.17329 | 0.17329 | 0.17329 | 0.9854 | -0.27902 | 0.98248 | -0.33565 | 47.6072
39 | 0.024537 | 0.0061523 | -0.024529 | -0.0061476 | 7.7045e-06 | 4.735e-06 | 0.036802 | 0.036803 | 0.036803 | 0.99212 | -0.14979 | 0.99178 | -0.15638 | 10.1106
40 | 0.032721 | 0.008214 | -0.03271 | -0.0082069 | 1.1405e-05 | 7.1393e-06 | 0.049309 | 0.049309 | 0.049309 | 0.98753 | -0.23818 | 0.98715 | -0.24549 | 13.5465
41 | 0.11567 | 0.029615 | -0.11552 | -0.029522 | 0.00014667 | 9.32e-05 | 0.17385 | 0.17385 | 0.17385 | 0.99128 | -0.16552 | 0.98991 | -0.19174 | 23.8805
42 | 0.10826 | 0.027702 | -0.10807 | -0.027579 | 0.00019199 | 0.00012262 | 0.16293 | 0.16293 | 0.16293 | 0.98991 | -0.19174 | 0.98799 | -0.22844 | 44.7622
43 | 0.098126 | 0.025088 | -0.09802 | -0.02502 | 0.00010549 | 6.7349e-05 | 0.14796 | 0.14796 | 0.14796 | 0.98799 | -0.22844 | 0.98683 | -0.25069 | 40.6497
44 | 0.09802 | 0.02502 | -0.097847 | -0.02491 | 0.00017339 | 0.0001107 | 0.14796 | 0.14796 | 0.14796 | 0.98683 | -0.25069 | 0.98493 | -0.28737 | 40.6497
45 | 0.097847 | 0.02491 | -0.097383 | -0.024613 | 0.00046423 | 0.00029639 | 0.14796 | 0.14797 | 0.14797 | 0.98493 | -0.28737 | 0.97983 | -0.38627 | 40.6498
46 | 0.082894 | 0.020982 | -0.08271 | -0.020865 | 0.00018404 | 0.0001174 | 0.12596 | 0.12596 | 0.12596 | 0.97983 | -0.38627 | 0.97745 | -0.43263 | 34.6051
47 | 0.023871 | 0.0059885 | -0.023864 | -0.005984 | 7.3929e-06 | 4.5444e-06 | 0.036342 | 0.036342 | 0.036342 | 0.97745 | -0.43263 | 0.97712 | -0.43913 | 9.9841
48 | 0.058839 | 0.014876 | -0.05878 | -0.014838 | 5.9568e-05 | 3.7876e-05 | 0.089621 | 0.089621 | 0.089621 | 0.97745 | -0.43263 | 0.97637 | -0.45377 | 24.6211
49 | 0.039259 | 0.0098604 | -0.039252 | -0.009856 | 6.9744e-06 | 4.3985e-06 | 0.059791 | 0.059791 | 0.059791 | 0.97716 | -0.43954 | 0.97698 | -0.44327 | 16.4261
50 | -0.042289 | -0.01062 | 0.042311 | 0.010634 | 2.1773e-05 | 1.3759e-05 | 0.064405 | 0.064405 | 0.064405 | 0.97716 | -0.43954 | 0.97771 | -0.42876 | 17.6938
51 | 0.036103 | 0.0090669 | -0.03609 | -0.0090584 | 1.3518e-05 | 8.5025e-06 | 0.054995 | 0.054995 | 0.054995 | 0.97698 | -0.44327 | 0.97658 | -0.45112 | 15.1086
52 | -0.043854 | -0.01102 | 0.043868 | 0.01103 | 1.4696e-05 | 9.2949e-06 | 0.066753 | 0.066753 | 0.066753 | 0.97771 | -0.42876 | 0.97807 | -0.42174 | 18.3387
53 | 0.0038662 | 0.00096894 | -0.0038662 | -0.00096895 | 4.4186e-08 | -1.4202e-08 | 0.005891 | 0.005891 | 0.005891 | 0.97658 | -0.45112 | 0.97656 | -0.45136 | 1.6184
54 | 0.032224 | 0.0080895 | -0.032218 | -0.0080856 | 6.1508e-06 | 3.8514e-06 | 0.049104 | 0.049104 | 0.049104 | 0.97658 | -0.45112 | 0.97637 | -0.45512 | 13.4902
55 | 0.033427 | 0.0083929 | -0.033415 | -0.0083851 | 1.2399e-05 | 7.775e-06 | 0.050861 | 0.050861 | 0.050861 | 0.97807 | -0.42174 | 0.97768 | -0.42952 | 13.9727
56 | -0.083733 | -0.021036 | 0.083756 | 0.02105 | 2.2479e-05 | 1.434e-05 | 0.12741 | 0.12741 | 0.12741 | 0.97807 | -0.42174 | 0.97836 | -0.41612 | 35.0021
57 | 0.028838 | 0.0072385 | -0.028831 | -0.0072347 | 6.1045e-06 | 3.8015e-06 | 0.043953 | 0.043953 | 0.043953 | 0.97637 | -0.45512 | 0.97615 | -0.45956 | 12.0751
58 | 0.030371 | 0.0076222 | -0.030358 | -0.0076143 | 1.2723e-05 | 7.9439e-06 | 0.046228 | 0.046228 | 0.046228 | 0.97768 | -0.42952 | 0.97723 | -0.43831 | 12.7
59 | -0.088675 | -0.022283 | 0.088757 | 0.022336 | 8.2213e-05 | 5.2465e-05 | 0.13489 | 0.13489 | 0.13489 | 0.97836 | -0.41612 | 0.97935 | -0.39672 | 37.0574
60 | 0.026861 | 0.0067408 | -0.02685 | -0.006734 | 1.0878e-05 | 6.7458e-06 | 0.040949 | 0.040949 | 0.040949 | 0.97615 | -0.45956 | 0.97572 | -0.46806 | 11.2497
61 | 0.015336 | 0.0038449 | -0.015333 | -0.0038431 | 3.0277e-06 | 1.7523e-06 | 0.023353 | 0.023353 | 0.023353 | 0.97723 | -0.43831 | 0.97702 | -0.44245 | 6.4156
62 | 0.015022 | 0.0037695 | -0.015019 | -0.003768 | 2.4997e-06 | 1.4402e-06 | 0.022875 | 0.022875 | 0.022875 | 0.97723 | -0.43831 | 0.97705 | -0.4418 | 6.2844
63 | -0.092706 | -0.023325 | 0.092785 | 0.023376 | 7.9565e-05 | 5.0787e-05 | 0.14089 | 0.14089 | 0.14089 | 0.97935 | -0.39672 | 0.98027 | -0.37877 | 38.7058
64 | -0.0043544 | -0.0010913 | 0.0043548 | 0.0010913 | 3.9854e-07 | -4.5863e-08 | 0.0066413 | 0.0066412 | 0.0066413 | 0.97563 | -0.4698 | 0.97573 | -0.46788 | 1.8245
65 | -0.0063892 | -0.0016011 | 0.0063892 | 0.0016011 | 3.1297e-08 | 9.0503e-09 | 0.0097437 | 0.0097437 | 0.0097437 | 0.97573 | -0.46788 | 0.97573 | -0.46778 | 2.6768
66 | 0.10573 | 0.026701 | -0.10566 | -0.026655 | 7.1818e-05 | 4.5869e-05 | 0.16021 | 0.16021 | 0.16021 | 0.98248 | -0.33565 | 0.98175 | -0.34984 | 44.0124
67 | 0.02015 | 0.005054 | -0.020141 | -0.0050488 | 8.5369e-06 | 5.1489e-06 | 0.03039 | 0.030391 | 0.030391 | 0.98664 | -0.25532 | 0.98619 | -0.26421 | 8.3491
68 | -0.0099103 | -0.0024836 | 0.0099117 | 0.0024843 | 1.4478e-06 | 7.1543e-07 | 0.015113 | 0.015113 | 0.015113 | 0.97573 | -0.46778 | 0.97589 | -0.46471 | 4.152
69 | 0.011616 | 0.0029128 | -0.01161 | -0.0029101 | 5.1182e-06 | 2.7313e-06 | 0.017703 | 0.017703 | 0.017703 | 0.97636 | -0.45546 | 0.97589 | -0.46471 | 4.8636
70 | -0.011616 | -0.0029128 | 0.011619 | 0.0029147 | 3.6036e-06 | 1.9227e-06 | 0.017703 | 0.017703 | 0.017703 | 0.97636 | -0.45546 | 0.97669 | -0.44896 | 4.8635
71 | -0.011619 | -0.0029147 | 0.011623 | 0.0029168 | 3.9655e-06 | 2.1155e-06 | 0.017703 | 0.017703 | 0.017703 | 0.97669 | -0.44896 | 0.97705 | -0.4418 | 4.8635
72 | 0.099559 | 0.025127 | -0.099471 | -0.025071 | 8.8284e-05 | 5.6371e-05 | 0.15096 | 0.15096 | 0.15096 | 0.98175 | -0.34984 | 0.9808 | -0.36837 | 41.4732
73 | 0.019356 | 0.004852 | -0.019353 | -0.0048503 | 2.7628e-06 | 1.658e-06 | 0.029205 | 0.029205 | 0.029205 | 0.98619 | -0.26421 | 0.98603 | -0.2672 | 8.0235
74 | 0.02685 | 0.006734 | -0.026843 | -0.0067299 | 6.6892e-06 | 4.1483e-06 | 0.040949 | 0.040949 | 0.040949 | 0.97572 | -0.46806 | 0.97545 | -0.47329 | 11.2497
75 | 0.017073 | 0.0042813 | -0.017072 | -0.0042807 | 1.0519e-06 | 6.2158e-07 | 0.026045 | 0.026045 | 0.026045 | 0.97545 | -0.47329 | 0.97538 | -0.47458 | 7.1553
76 | 0.015303 | 0.0038374 | -0.0153 | -0.0038354 | 3.4548e-06 | 2.0002e-06 | 0.023347 | 0.023347 | 0.023347 | 0.97538 | -0.47458 | 0.97514 | -0.47932 | 6.414
77 | 0.012757 | 0.0031981 | -0.012756 | -0.0031973 | 1.3412e-06 | 7.4064e-07 | 0.019467 | 0.019467 | 0.019467 | 0.97514 | -0.47932 | 0.97503 | -0.48152 | 5.348
78 | 0.008115 | 0.002034 | -0.0081141 | -0.0020336 | 9.5187e-07 | 4.0113e-07 | 0.012359 | 0.012359 | 0.012359 | 0.97702 | -0.44245 | 0.97689 | -0.44492 | 3.3955
79 | 0.0072181 | 0.0018091 | -0.0072171 | -0.0018088 | 9.4109e-07 | 3.4228e-07 | 0.010993 | 0.010993 | 0.010993 | 0.97702 | -0.44245 | 0.97688 | -0.44519 | 3.0202
80 | -0.0062341 | -0.0015624 | 0.0062342 | 0.0015624 | 1.036e-07 | 2.8277e-08 | 0.0095165 | 0.0095165 | 0.0095165 | 0.97476 | -0.48679 | 0.97478 | -0.48644 | 2.6144
81 | -0.0089609 | -0.0022458 | 0.0089621 | 0.0022464 | 1.2388e-06 | 5.7272e-07 | 0.013679 | 0.013679 | 0.013679 | 0.97478 | -0.48644 | 0.97493 | -0.48354 | 3.7579
82 | -0.012755 | -0.0031972 | 0.012756 | 0.0031973 | 2.6392e-07 | 1.4574e-07 | 0.019467 | 0.019467 | 0.019467 | 0.97501 | -0.48196 | 0.97503 | -0.48152 | 5.348
83 | 0.0089628 | 0.0022467 | -0.0089621 | -0.0022464 | 6.7512e-07 | 3.1209e-07 | 0.013679 | 0.013679 | 0.013679 | 0.97501 | -0.48196 | 0.97493 | -0.48354 | 3.7579
84 | 0.099471 | 0.025071 | -0.099421 | -0.025039 | 4.9474e-05 | 3.1591e-05 | 0.15096 | 0.15096 | 0.15096 | 0.9808 | -0.36837 | 0.98027 | -0.37877 | 41.4732
85 | -0.005236 | -0.0013121 | 0.0052361 | 0.0013121 | 7.9192e-08 | 7.8466e-09 | 0.0079157 | 0.0079157 | 0.0079157 | 0.98427 | -0.30261 | 0.98428 | -0.3023 | 2.1747
86 | 0.0043238 | 0.0010835 | -0.0043234 | -0.0010835 | 3.7969e-07 | -5.8145e-08 | 0.0065366 | 0.0065367 | 0.0065367 | 0.98427 | -0.30261 | 0.98417 | -0.30446 | 1.7958
87 | 0.055951 | 0.014068 | -0.055951 | -0.014068 | 2.9961e-07 | 1.9031e-07 | 0.084297 | 0.084297 | 0.084297 | 0.98785 | -0.23291 | 0.98784 | -0.23302 | 23.1584
88 | 0.049924 | 0.012558 | -0.049875 | -0.012527 | 4.8675e-05 | 3.0859e-05 | 0.075218 | 0.075218 | 0.075218 | 0.98784 | -0.23302 | 0.98679 | -0.25345 | 20.6644
89 | 0.037702 | 0.0094746 | -0.037697 | -0.0094713 | 5.1225e-06 | 3.2244e-06 | 0.056861 | 0.056862 | 0.056862 | 0.98679 | -0.25345 | 0.98664 | -0.2563 | 15.6213
90 | 0.012173 | 0.0030523 | -0.012171 | -0.0030509 | 2.5537e-06 | 1.3763e-06 | 0.018357 | 0.018357 | 0.018357 | 0.98679 | -0.25345 | 0.98656 | -0.25786 | 5.0431
91 | -0.0018414 | -0.00046149 | 0.0018414 | 0.0004613 | 5.2215e-08 | -1.8374e-07 | 0.002819 | 0.002819 | 0.002819 | 0.97194 | -0.54075 | 0.97197 | -0.54016 | 0.77446
92 | 0.046845 | 0.011766 | -0.046791 | -0.011732 | 5.3931e-05 | 3.417e-05 | 0.071725 | 0.071725 | 0.071725 | 0.97197 | -0.54016 | 0.97075 | -0.56431 | 19.7048
93 | -0.048686 | -0.012227 | 0.048751 | 0.012269 | 6.4795e-05 | 4.1083e-05 | 0.074544 | 0.074544 | 0.074544 | 0.97197 | -0.54016 | 0.97339 | -0.5123 | 20.4792
94 | 0.0040102 | 0.001005 | -0.0040101 | -0.001005 | 8.3076e-08 | -1.9315e-08 | 0.006147 | 0.006147 | 0.006147 | 0.97075 | -0.56431 | 0.97073 | -0.56475 | 1.6887
95 | 0.042781 | 0.010727 | -0.042771 | -0.010721 | 9.4842e-06 | 5.9972e-06 | 0.065578 | 0.065578 | 0.065578 | 0.97075 | -0.56431 | 0.97052 | -0.56897 | 18.016
96 | -0.051848 | -0.013045 | 0.051912 | 0.013085 | 6.3648e-05 | 4.0399e-05 | 0.079278 | 0.079278 | 0.079278 | 0.97339 | -0.5123 | 0.97469 | -0.48665 | 21.7797
97 | -0.0082916 | -0.0020781 | 0.008293 | 0.0020787 | 1.4403e-06 | 6.0862e-07 | 0.012511 | 0.012511 | 0.012511 | 0.98619 | -0.26522 | 0.98637 | -0.26158 | 3.437
98 | 0.0082916 | 0.0020781 | -0.008291 | -0.0020778 | 6.0487e-07 | 2.5564e-07 | 0.012511 | 0.012511 | 0.012511 | 0.98619 | -0.26522 | 0.98611 | -0.26676 | 3.4371
99 | -0.0095179 | -0.0023857 | 0.0095188 | 0.0023861 | 8.8644e-07 | 4.2096e-07 | 0.014359 | 0.014359 | 0.014359 | 0.98637 | -0.26158 | 0.98647 | -0.25962 | 3.9447
100 | 0.0077139 | 0.0019332 | -0.0077136 | -0.0019331 | 3.3281e-07 | 1.2944e-07 | 0.01164 | 0.01164 | 0.01164 | 0.98611 | -0.26676 | 0.98606 | -0.26766 | 3.1979
101 | -0.051912 | -0.013085 | 0.051968 | 0.013121 | 5.6699e-05 | 3.5987e-05 | 0.079278 | 0.079278 | 0.079278 | 0.97469 | -0.48665 | 0.97585 | -0.46385 | 21.7797
102 | -0.054143 | -0.013666 | 0.054156 | 0.013674 | 1.2617e-05 | 8.0133e-06 | 0.082595 | 0.082595 | 0.082595 | 0.97585 | -0.46385 | 0.9761 | -0.45898 | 22.6908
103 | 0.026727 | 0.0066998 | -0.026723 | -0.0066973 | 3.9778e-06 | 2.4678e-06 | 0.040978 | 0.040978 | 0.040978 | 0.97052 | -0.56897 | 0.97036 | -0.57209 | 11.2577
104 | -0.0099719 | -0.0024997 | 0.0099724 | 0.0024999 | 4.7936e-07 | 2.3466e-07 | 0.015042 | 0.015042 | 0.015042 | 0.98647 | -0.25962 | 0.98653 | -0.25861 | 4.1324
105 | 0.0065027 | 0.0016296 | -0.0065025 | -0.0016295 | 2.224e-07 | 6.3774e-08 | 0.0098129 | 0.0098129 | 0.0098129 | 0.98606 | -0.26766 | 0.98602 | -0.26838 | 2.6959
106 | -0.056452 | -0.01425 | 0.056466 | 0.014259 | 1.4114e-05 | 8.9695e-06 | 0.086094 | 0.086094 | 0.086094 | 0.9761 | -0.45898 | 0.97637 | -0.45377 | 23.6523
107 | 0.005371 | 0.001346 | -0.0053709 | -0.0013459 | 1.2547e-07 | 1.5342e-08 | 0.0081053 | 0.0081054 | 0.0081054 | 0.98602 | -0.26838 | 0.986 | -0.26887 | 2.2268
108 | 0.0040777 | 0.0010218 | -0.0040776 | -0.0010219 | 1.4161e-07 | -3.6547e-08 | 0.0061538 | 0.0061539 | 0.0061539 | 0.986 | -0.26887 | 0.98596 | -0.2696 | 1.6906
109 | 0.0019336 | 0.00048454 | -0.0019336 | -0.00048459 | 1.6244e-08 | -5.4477e-08 | 0.0029181 | 0.0029182 | 0.0029182 | 0.98596 | -0.2696 | 0.98595 | -0.26977 | 0.80169
110 | -0.011545 | -0.0028939 | 0.011545 | 0.0028941 | 4.165e-07 | 2.1979e-07 | 0.017413 | 0.017413 | 0.017413 | 0.98653 | -0.25861 | 0.98656 | -0.25786 | 4.7839
111 | 0.035977 | 0.0090403 | -0.035975 | -0.0090392 | 1.7856e-06 | 1.1222e-06 | 0.054268 | 0.054268 | 0.054268 | 0.98664 | -0.2563 | 0.98659 | -0.25734 | 14.9087
112 | 0.021712 | 0.0054448 | -0.021712 | -0.0054444 | 5.5935e-07 | 3.409e-07 | 0.033066 | 0.033066 | 0.033066 | 0.97712 | -0.43913 | 0.97709 | -0.43967 | 9.084
113 | 0.019503 | 0.0048908 | -0.019502 | -0.0048906 | 4.524e-07 | 2.7241e-07 | 0.029702 | 0.029702 | 0.029702 | 0.97709 | -0.43967 | 0.97707 | -0.44016 | 8.1598
114 | 0.017323 | 0.0043444 | -0.017316 | -0.0043403 | 6.9249e-06 | 4.0998e-06 | 0.026383 | 0.026383 | 0.026383 | 0.97707 | -0.44016 | 0.97664 | -0.44855 | 7.2481
115 | -0.012116 | -0.0030369 | 0.012116 | 0.003037 | 1.1818e-07 | 6.4063e-08 | 0.018461 | 0.018461 | 0.018461 | 0.9766 | -0.44934 | 0.97661 | -0.44913 | 5.0718
116 | 0.0095616 | 0.0023967 | -0.0095602 | -0.002396 | 1.3895e-06 | 6.7086e-07 | 0.014569 | 0.014569 | 0.014569 | 0.9766 | -0.44934 | 0.97645 | -0.45239 | 4.0024
117 | -0.014608 | -0.0036614 | 0.014608 | 0.0036617 | 4.0585e-07 | 2.3241e-07 | 0.022258 | 0.022258 | 0.022258 | 0.97661 | -0.44913 | 0.97664 | -0.44855 | 6.1147
118 | 0.0061675 | 0.0015457 | -0.0061672 | -0.0015456 | 2.7306e-07 | 7.1653e-08 | 0.0093986 | 0.0093987 | 0.0093987 | 0.97645 | -0.45239 | 0.9764 | -0.45332 | 2.5821
119 | 0.003473 | 0.00087039 | -0.003473 | -0.00087041 | 3.746e-08 | -2.0624e-08 | 0.0052928 | 0.0052928 | 0.0052928 | 0.9764 | -0.45332 | 0.97639 | -0.45354 | 1.4541

## res_trafo
| p_hv_mw | q_hv_mvar | p_lv_mw | q_lv_mvar | pl_mw | ql_mvar | i_hv_ka | i_lv_ka | vm_hv_pu | va_hv_degree | vm_lv_pu | va_lv_degree | loading_percent
0 | -1.2729e-15 | -1.3162e-15 | 0.00165 | 1.2699e-07 | 0.00165 | 1.2699e-07 | 5.2857e-17 | 0.0023815 | 0.99998 | 149.9956 | 1 | 0 | 0.2619

## res_ext_grid
| p_mw | q_mvar
0 | 0.45146 | 0.11548

## res_load
| p_mw | q_mvar
0 | 0.0017062 | 0.00042761
1 | 0.0015764 | 0.0003951
2 | 0.0017329 | 0.0004343
3 | 0.00094858 | 0.00023774
4 | 0.0064439 | 0.001615
5 | 0.0035462 | 0.00088876
6 | 0.0071461 | 0.001791
7 | 0.0016114 | 0.00040386
8 | 0.0029938 | 0.00075033
9 | 0.0075149 | 0.0018834
10 | 0.010229 | 0.0025635
11 | 0.0090537 | 0.0022691
12 | 0.002028 | 0.00050827
13 | 0.015557 | 0.003899
14 | 0.0070292 | 0.0017617
15 | 0.0019445 | 0.00048733
16 | 0.0054428 | 0.0013641
17 | 0.014775 | 0.003703
18 | 0.005695 | 0.0014273
19 | 0.011042 | 0.0027673
20 | 0.0072619 | 0.00182
21 | 0.0099395 | 0.0024911
22 | 0.024529 | 0.0061476
23 | 0.012857 | 0.0032222
24 | 0.014488 | 0.0036311
25 | 0.0030303 | 0.00075946
26 | 0.0031486 | 0.00078912
27 | 0.0015424 | 0.00038657
28 | 0.0064379 | 0.0016135
29 | 0.0038662 | 0.00096895
30 | 0.00338 | 0.0008471
31 | 0.0030438 | 0.00076286
32 | 0.004919 | 0.0012328
33 | 0.0019709 | 0.00049395
34 | 0.0039489 | 0.00098969
35 | 0.0043544 | 0.0010913
36 | 0.0020344 | 0.00050986
37 | 0.0018152 | 0.00045493
38 | 0.0086396 | 0.0021653
39 | 0.002555 | 0.00064035
40 | 0.0035211 | 0.00088246
41 | 0.0016987 | 0.00042573
42 | 0.0060981 | 0.0015283
43 | 0.0007855 | 0.00019687
44 | 0.0097698 | 0.0024486
45 | 0.0017689 | 0.00044333
46 | 0.0025429 | 0.00063731
47 | 0.0033963 | 0.00085119
48 | 0.0062341 | 0.0015624
49 | 0.0027267 | 0.00068339
50 | 0.0037925 | 0.00095048
51 | 0.0072171 | 0.0018088
52 | 0.0066362 | 0.0016632
53 | 0.00091223 | 0.00022863
54 | 0.0018024 | 0.00045171
55 | 0.0043234 | 0.0010835
56 | 0.019353 | 0.0048503
57 | 0.0081141 | 0.0020336
58 | 0.0043081 | 0.0010797
59 | 0.0060269 | 0.0015105
60 | 0.0018414 | 0.00046149
61 | 0.0030969 | 0.00077615
62 | 0.0012249 | 0.00030699
63 | 0.00057702 | 0.00014462
64 | 0.0021751 | 0.00054513
65 | 0.0040101 | 0.001005
66 | 0.016045 | 0.0040212
67 | 0.0004531 | 0.00011356
68 | 0.0012109 | 0.00030348
69 | 0.0022957 | 0.00057535
70 | 0.026723 | 0.0066973
71 | 0.0011315 | 0.00028358
72 | 0.0012931 | 0.00032409
73 | 0.002144 | 0.00053734
74 | 0.0015722 | 0.00039402
75 | 0.0017199 | 0.00043105
76 | 0.0006256 | 0.00015679
77 | 0.0019234 | 0.00048204
78 | 0.0021514 | 0.00053919
79 | 0.002314 | 0.00057994
80 | 0.0022089 | 0.00055361
81 | 0.0021791 | 0.00054614
82 | 0.0025548 | 0.00064028
83 | 0.0024915 | 0.00062444
84 | 0.0033928 | 0.0008503
85 | 0.0027078 | 0.00067864
86 | 0.0026942 | 0.00067522
87 | 0.003473 | 0.00087041
88 | 0.0019336 | 0.00048459
89 | 0.0017154 | 0.00042993

## dtypes
| element | column | dtype
0 | bus | name | object
1 | bus | vn_kv | float64
2 | bus | type | object
3 | bus | zone | object
4 | bus | in_service | bool
5 | load | name | object
6 | load | bus | uint32
7 | load | p_mw | float64
8 | load | q_mvar | float64
9 | load | const_z_percent | float64
10 | load | const_i_percent | float64
11 | load | sn_mva | float64
12 | load | scaling | float64
13 | load | in_service | bool
14 | load | type | object
15 | ext_grid | name | object
16 | ext_grid | bus | uint32
17 | ext_grid | vm_pu | float64
18 | ext_grid | va_degree | float64
19 | ext_grid | slack_weight | float64
20 | ext_grid | in_service | bool
21 | line | name | object
22 | line | std_type | object
23 | line | from_bus | uint32
24 | line | to_bus | uint32
25 | line | length_km | float64
26 | line | r_ohm_per_km | float64
27 | line | x_ohm_per_km | float64
28 | line | c_nf_per_km | float64
29 | line | g_us_per_km | float64
30 | line | max_i_ka | float64
31 | line | df | float64
32 | line | parallel | uint32
33 | line | type | object
34 | line | in_service | bool
35 | trafo | name | object
36 | trafo | std_type | object
37 | trafo | hv_bus | uint32
38 | trafo | lv_bus | uint32
39 | trafo | sn_mva | float64
40 | trafo | vn_hv_kv | float64
41 | trafo | vn_lv_kv | float64
42 | trafo | vk_percent | float64
43 | trafo | vkr_percent | float64
44 | trafo | pfe_kw | float64
45 | trafo | i0_percent | float64
46 | trafo | shift_degree | float64
47 | trafo | tap_side | object
48 | trafo | tap_neutral | int32
49 | trafo | tap_min | int32
50 | trafo | tap_max | int32
51 | trafo | tap_step_percent | float64
52 | trafo | tap_step_degree | float64
53 | trafo | tap_pos | int32
54 | trafo | tap_phase_shifter | bool
55 | trafo | parallel | uint32
56 | trafo | df | float64
57 | trafo | in_service | bool
58 | line_geodata | coords | object
59 | bus_geodata | x | float64
60 | bus_geodata | y | float64
61 | bus_geodata | coords | object
62 | res_bus | vm_pu | float64
63 | res_bus | va_degree | float64
64 | res_bus | p_mw | float64
65 | res_bus | q_mvar | float64
66 | res_line | p_from_mw | float64
67 | res_line | q_from_mvar | float64
68 | res_line | p_to_mw | float64
69 | res_line | q_to_mvar | float64
70 | res_line | pl_mw | float64
71 | res_line | ql_mvar | float64
72 | res_line | i_from_ka | float64
73 | res_line | i_to_ka | float64
74 | res_line | i_ka | float64
75 | res_line | vm_from_pu | float64
76 | res_line | va_from_degree | float64
77 | res_line | vm_to_pu | float64
78 | res_line | va_to_degree | float64
79 | res_line | loading_percent | float64
80 | res_trafo | p_hv_mw | float64
81 | res_trafo | q_hv_mvar | float64
82 | res_trafo | p_lv_mw | float64
83 | res_trafo | q_lv_mvar | float64
84 | res_trafo | pl_mw | float64
85 | res_trafo | ql_mvar | float64
86 | res_trafo | i_hv_ka | float64
87 | res_trafo | i_lv_ka | float64
88 | res_trafo | vm_hv_pu | float64
89 | res_trafo | va_hv_degree | float64
90 | res_trafo | vm_lv_pu | float64
91 | res_trafo | va_lv_degree | float64
92 | res_trafo | loading_percent | float64
93 | res_ext_grid | p_mw | float64
94 | res_ext_grid | q_mvar | float64
95 | res_load | p_mw | float64
96 | res_load | q_mvar | float64

## parameters
| version | format_version | converged | OPF_converged | name | f_hz | sn_mva
0 | 2.14.6 | 2.14.0 | TRUE | FALSE |  | 50 | 1