## bus
| name | vn_kv | type | zone | in_service
0 | bus_LV_194-5_1_3_node_113 | 0.4 | n |  | TRUE
1 | bus_LV_194-5_1_3_node_153 | 0.4 | n |  | TRUE
2 | bus_LV_194-5_1_3_node_111 | 0.4 | n |  | TRUE
3 | bus_LV_194-5_1_3_node_19 | 0.4 | n |  | TRUE
4 | bus_LV_194-5_1_3_node_20 | 0.4 | n |  | TRUE
5 | bus_LV_194-5_1_3_node_21 | 0.4 | n |  | TRUE
6 | bus_LV_194-5_1_3_node_22 | 0.4 | n |  | TRUE
7 | bus_LV_194-5_1_3_node_96 | 0.4 | n |  | TRUE
8 | bus_LV_194-5_1_3_node_155 | 0.4 | n |  | TRUE
9 | bus_LV_194-5_1_3_node_154 | 0.4 | n |  | TRUE
10 | bus_LV_194-5_1_3_node_24 | 0.4 | n |  | TRUE
11 | bus_LV_194-5_1_3_node_25 | 0.4 | n |  | TRUE
12 | bus_LV_194-5_1_3_node_26 | 0.4 | n |  | TRUE
13 | bus_LV_194-5_1_3_node_27 | 0.4 | n |  | TRUE
14 | bus_LV_194-5_1_3_node_28 | 0.4 | n |  | TRUE
15 | bus_LV_194-5_1_3_node_54 | 0.4 | n |  | TRUE
16 | bus_LV_194-5_1_3_node_49 | 0.4 | n |  | TRUE
17 | bus_LV_194-5_1_3_node_29 | 0.4 | n |  | TRUE
18 | bus_LV_194-5_1_3_node_165 | 0.4 | n |  | TRUE
19 | bus_LV_194-5_1_3_node_50 | 0.4 | n |  | TRUE
20 | bus_LV_194-5_1_3_node_30 | 0.4 | n |  | TRUE
21 | bus_LV_194-5_1_3_node_55 | 0.4 | n |  | TRUE
22 | bus_LV_194-5_1_3_node_37 | 0.4 | n |  | TRUE
23 | bus_LV_194-5_1_3_node_31 | 0.4 | n |  | TRUE
24 | bus_LV_194-5_1_3_node_32 | 0.4 | n |  | TRUE
25 | bus_LV_194-5_1_3_node_33 | 0.4 | n |  | TRUE
26 | bus_LV_194-5_1_3_node_34 | 0.4 | n |  | TRUE
27 | bus_LV_194-5_1_3_node_35 | 0.4 | n |  | TRUE
28 | bus_LV_194-5_1_3_node_36 | 0.4 | n |  | TRUE
29 | bus_LV_194-5_1_3_node_167 | 0.4 | n |  | TRUE
30 | bus_LV_194-5_1_3_node_97 | 0.4 | n |  | TRUE
31 | bus_LV_194-5_1_3_node_95 | 0.4 | n |  | TRUE
32 | bus_LV_194-5_1_3_node_99 | 0.4 | n |  | TRUE
33 | bus_LV_194-5_1_3_node_42 | 0.4 | n |  | TRUE
34 | bus_LV_194-5_1_3_node_61 | 0.4 | n |  | TRUE
35 | bus_LV_194-5_1_3_node_94 | 0.4 | n |  | TRUE
36 | bus_LV_194-5_1_3_node_100 | 0.4 | n |  | TRUE
37 | bus_LV_194-5_1_3_node_38 | 0.4 | n |  | TRUE
38 | bus_LV_194-5_1_3_node_39 | 0.4 | n |  | TRUE
39 | bus_LV_194-5_1_3_node_40 | 0.4 | n |  | TRUE
40 | bus_LV_194-5_1_3_node_41 | 0.4 | n |  | TRUE
41 | bus_LV_194-5_1_3_node_166 | 0.4 | n |  | TRUE
42 | bus_LV_194-5_1_3_node_48 | 0.4 | n |  | TRUE
43 | bus_LV_194-5_1_3_node_43 | 0.4 | n |  | TRUE
44 | bus_LV_194-5_1_3_node_44 | 0.4 | n |  | TRUE
45 | bus_LV_194-5_1_3_node_45 | 0.4 | n |  | TRUE
46 | bus_LV_194-5_1_3_node_46 | 0.4 | n |  | TRUE
47 | bus_LV_194-5_1_3_node_47 | 0.4 | n |  | TRUE
48 | bus_LV_194-5_1_3_node_58 | 0.4 | n |  | TRUE
49 | bus_LV_194-5_1_3_node_158 | 0.4 | n |  | TRUE
50 | bus_LV_194-5_1_3_node_63 | 0.4 | n |  | TRUE
51 | bus_LV_194-5_1_3_node_60 | 0.4 | n |  | TRUE
52 | bus_LV_194-5_1_3_node_56 | 0.4 | n |  | TRUE
53 | bus_LV_194-5_1_3_node_159 | 0.4 | n |  | TRUE
54 | bus_LV_194-5_1_3_node_52 | 0.4 | n |  | TRUE
55 | bus_LV_194-5_1_3_node_53 | 0.4 | n |  | TRUE
56 | bus_LV_194-5_1_3_node_117 | 0.4 | n |  | TRUE
57 | bus_LV_194-5_1_3_node_114 | 0.4 | n |  | TRUE
58 | bus_LV_194-5_1_3_node_115 | 0.4 | n |  | TRUE
59 | bus_LV_194-5_1_3_node_163 | 0.4 | n |  | TRUE
60 | bus_LV_194-5_1_3_node_57 | 0.4 | n |  | TRUE
61 | bus_LV_194-5_1_3_node_59 | 0.4 | n |  | TRUE
62 | bus_LV_194-5_1_3_node_62 | 0.4 | n |  | TRUE
63 | bus_LV_194-5_1_3_node_64 | 0.4 | n |  | TRUE
64 | bus_LV_194-5_1_3_node_65 | 0.4 | n |  | TRUE
65 | bus_LV_194-5_1_3_node_85 | 0.4 | n |  | TRUE
66 | bus_LV_194-5_1_3_node_86 | 0.4 | n |  | TRUE
67 | bus_LV_194-5_1_3_node_66 | 0.4 | n |  | TRUE
68 | bus_LV_194-5_1_3_node_67 | 0.4 | n |  | TRUE
69 | bus_LV_194-5_1_3_node_68 | 0.4 | n |  | TRUE
70 | bus_LV_194-5_1_3_node_69 | 0.4 | n |  | TRUE
71 | bus_LV_194-5_1_3_node_70 | 0.4 | n |  | TRUE
72 | bus_LV_194-5_1_3_node_71 | 0.4 | n |  | TRUE
73 | bus_LV_194-5_1_3_node_102 | 0.4 | n |  | TRUE
74 | bus_LV_194-5_1_3_node_82 | 0.4 | n |  | TRUE
75 | bus_LV_194-5_1_3_node_101 | 0.4 | n |  | TRUE
76 | bus_LV_194-5_1_3_node_83 | 0.4 | n |  | TRUE
77 | bus_LV_194-5_1_3_node_77 | 0.4 | n |  | TRUE
78 | bus_LV_194-5_1_3_node_78 | 0.4 | n |  | TRUE
79 | bus_LV_194-5_1_3_node_79 | 0.4 | n |  | TRUE
80 | bus_LV_194-5_1_3_node_87 | 0.4 | n |  | TRUE
81 | bus_LV_194-5_1_3_node_118 | 0.4 | n |  | TRUE
82 | bus_LV_194-5_1_3_node_123 | 0.4 | n |  | TRUE
83 | bus_LV_194-5_1_3_node_109 | 0.4 | n |  | TRUE
84 | bus_LV_194-5_1_3_node_110 | 0.4 | n |  | TRUE
85 | bus_LV_194-5_1_3_node_112 | 0.4 | n |  | TRUE
86 | bus_LV_194-5_1_3_node_124 | 0.4 | n |  | TRUE
87 | bus_LV_194-5_1_3_node_121 | 0.4 | n |  | TRUE
88 | bus_LV_194-5_1_3_node_182 | 0.4 | n |  | TRUE
89 | bus_LV_194-5_1_3_node_116 | 0.4 | n |  | TRUE
90 | bus_LV_194-5_1_3_node_160 | 0.4 | n |  | TRUE
91 | bus_LV_194-5_1_3_node_161 | 0.4 | n |  | TRUE
92 | bus_MV_365_0_node_191 | 20 | n |  | TRUE

## load
| name | bus | p_mw | q_mvar | const_z_percent | const_i_percent | sn_mva | scaling | in_service | type
0 | LV_194-5_1_3_load_19 | 3 | 0.001752 | 0.0004391 | 0 | 0 |  | 1 | TRUE | wye
1 | LV_194-5_1_3_load_20 | 4 | 0.001583 | 0.00039674 | 0 | 0 |  | 1 | TRUE | wye
2 | LV_194-5_1_3_load_21 | 5 | 0.0017437 | 0.00043701 | 0 | 0 |  | 1 | TRUE | wye
3 | LV_194-5_1_3_load_22 | 6 | 0.0015109 | 0.00037866 | 0 | 0 |  | 1 | TRUE | wye
4 | LV_194-5_1_3_load_155 | 8 | 0.0016538 | 0.00041447 | 0 | 0 |  | 1 | TRUE | wye
5 | LV_194-5_1_3_load_154 | 9 | 0.0023296 | 0.00058386 | 0 | 0 |  | 1 | TRUE | wye
6 | LV_194-5_1_3_load_24 | 10 | 0.0021839 | 0.00054735 | 0 | 0 |  | 1 | TRUE | wye
7 | LV_194-5_1_3_load_25 | 11 | 0.0021621 | 0.00054188 | 0 | 0 |  | 1 | TRUE | wye
8 | LV_194-5_1_3_load_26 | 12 | 0.0021563 | 0.00054042 | 0 | 0 |  | 1 | TRUE | wye
9 | LV_194-5_1_3_load_28 | 14 | 0.0021699 | 0.00054384 | 0 | 0 |  | 1 | TRUE | wye
10 | LV_194-5_1_3_load_54 | 15 | 0.0021042 | 0.00052736 | 0 | 0 |  | 1 | TRUE | wye
11 | LV_194-5_1_3_load_49 | 16 | 0.0021704 | 0.00054394 | 0 | 0 |  | 1 | TRUE | wye
12 | LV_194-5_1_3_load_29 | 17 | 0.0020964 | 0.00052541 | 0 | 0 |  | 1 | TRUE | wye
13 | LV_194-5_1_3_load_165 | 18 | 0.0018255 | 0.00045751 | 0 | 0 |  | 1 | TRUE | wye
14 | LV_194-5_1_3_load_30 | 20 | 0.0021188 | 0.00053101 | 0 | 0 |  | 1 | TRUE | wye
15 | LV_194-5_1_3_load_55 | 21 | 0.0023576 | 0.00059088 | 0 | 0 |  | 1 | TRUE | wye
16 | LV_194-5_1_3_load_37 | 22 | 0.002129 | 0.00053357 | 0 | 0 |  | 1 | TRUE | wye
17 | LV_194-5_1_3_load_31 | 23 | 0.0029041 | 0.00072783 | 0 | 0 |  | 1 | TRUE | wye
18 | LV_194-5_1_3_load_32 | 24 | 0.0017507 | 0.00043877 | 0 | 0 |  | 1 | TRUE | wye
19 | LV_194-5_1_3_load_36 | 28 | 0.0041145 | 0.0010312 | 0 | 0 |  | 1 | TRUE | wye
20 | LV_194-5_1_3_load_97 | 30 | 0.0021143 | 0.00052988 | 0 | 0 |  | 1 | TRUE | wye
21 | LV_194-5_1_3_load_95 | 31 | 0.0026656 | 0.00066806 | 0 | 0 |  | 1 | TRUE | wye
22 | LV_194-5_1_3_load_99 | 32 | 0.0026481 | 0.00066366 | 0 | 0 |  | 1 | TRUE | wye
23 | LV_194-5_1_3_load_42 | 33 | 0.0017155 | 0.00042994 | 0 | 0 |  | 1 | TRUE | wye
24 | LV_194-5_1_3_load_94 | 35 | 0.0026588 | 0.00066635 | 0 | 0 |  | 1 | TRUE | wye
25 | LV_194-5_1_3_load_100 | 36 | 0.0026427 | 0.00066232 | 0 | 0 |  | 1 | TRUE | wye
26 | LV_194-5_1_3_load_38 | 37 | 0.0014735 | 0.00036928 | 0 | 0 |  | 1 | TRUE | wye
27 | LV_194-5_1_3_load_39 | 38 | 0.0017138 | 0.00042953 | 0 | 0 |  | 1 | TRUE | wye
28 | LV_194-5_1_3_load_40 | 39 | 0.0022255 | 0.00055777 | 0 | 0 |  | 1 | TRUE | wye
29 | LV_194-5_1_3_load_41 | 40 | 0.0018061 | 0.00045265 | 0 | 0 |  | 1 | TRUE | wye
30 | LV_194-5_1_3_load_166 | 41 | 0.0018567 | 0.00046534 | 0 | 0 |  | 1 | TRUE | wye
31 | LV_194-5_1_3_load_48 | 42 | 0.0017966 | 0.00045027 | 0 | 0 |  | 1 | TRUE | wye
32 | LV_194-5_1_3_load_43 | 43 | 0.0017386 | 0.00043574 | 0 | 0 |  | 1 | TRUE | wye
33 | LV_194-5_1_3_load_44 | 44 | 0.0019369 | 0.00048544 | 0 | 0 |  | 1 | TRUE | wye
34 | LV_194-5_1_3_load_47 | 47 | 0.0017893 | 0.00044844 | 0 | 0 |  | 1 | TRUE | wye
35 | LV_194-5_1_3_load_158 | 49 | 0.001866 | 0.00046766 | 0 | 0 |  | 1 | TRUE | wye
36 | LV_194-5_1_3_load_63 | 50 | 0.0016531 | 0.0004143 | 0 | 0 |  | 1 | TRUE | wye
37 | LV_194-5_1_3_load_60 | 51 | 0.0016465 | 0.00041266 | 0 | 0 |  | 1 | TRUE | wye
38 | LV_194-5_1_3_load_56 | 52 | 0.0039456 | 0.00098886 | 0 | 0 |  | 1 | TRUE | wye
39 | LV_194-5_1_3_load_159 | 53 | 0.0018966 | 0.00047533 | 0 | 0 |  | 1 | TRUE | wye
40 | LV_194-5_1_3_load_52 | 54 | 0.0016539 | 0.00041451 | 0 | 0 |  | 1 | TRUE | wye
41 | LV_194-5_1_3_load_117 | 56 | 0.001655 | 0.00041479 | 0 | 0 |  | 1 | TRUE | wye
42 | LV_194-5_1_3_load_114 | 57 | 0.0023246 | 0.00058259 | 0 | 0 |  | 1 | TRUE | wye
43 | LV_194-5_1_3_load_115 | 58 | 0.0016539 | 0.00041451 | 0 | 0 |  | 1 | TRUE | wye
44 | LV_194-5_1_3_load_163 | 59 | 0.0019503 | 0.00048879 | 0 | 0 |  | 1 | TRUE | wye
45 | LV_194-5_1_3_load_59 | 61 | 0.0015105 | 0.00037856 | 0 | 0 |  | 1 | TRUE | wye
46 | LV_194-5_1_3_load_62 | 62 | 0.0039844 | 0.00099858 | 0 | 0 |  | 1 | TRUE | wye
47 | LV_194-5_1_3_load_64 | 63 | 0.0053451 | 0.0013396 | 0 | 0 |  | 1 | TRUE | wye
48 | LV_194-5_1_3_load_65 | 64 | 0.0025478 | 0.00063855 | 0 | 0 |  | 1 | TRUE | wye
49 | LV_194-5_1_3_load_85 | 65 | 0.0047807 | 0.0011982 | 0 | 0 |  | 1 | TRUE | wye
50 | LV_194-5_1_3_load_86 | 66 | 0.0027335 | 0.00068507 | 0 | 0 |  | 1 | TRUE | wye
51 | LV_194-5_1_3_load_66 | 67 | 0.0028443 | 0.00071285 | 0 | 0 |  | 1 | TRUE | wye
52 | LV_194-5_1_3_load_67 | 68 | 0.0028763 | 0.00072088 | 0 | 0 |  | 1 | TRUE | wye
53 | LV_194-5_1_3_load_68 | 69 | 0.0038742 | 0.00097097 | 0 | 0 |  | 1 | TRUE | wye
54 | LV_194-5_1_3_load_69 | 70 | 0.0028799 | 0.00072178 | 0 | 0 |  | 1 | TRUE | wye
55 | LV_194-5_1_3_load_70 | 71 | 0.0027913 | 0.00069956 | 0 | 0 |  | 1 | TRUE | wye
56 | LV_194-5_1_3_load_71 | 72 | 0.0028813 | 0.00072211 | 0 | 0 |  | 1 | TRUE | wye
57 | LV_194-5_1_3_load_102 | 73 | 0.0027766 | 0.00069589 | 0 | 0 |  | 1 | TRUE | wye
58 | LV_194-5_1_3_load_82 | 74 | 0.0039275 | 0.00098433 | 0 | 0 |  | 1 | TRUE | wye
59 | LV_194-5_1_3_load_101 | 75 | 0.0047622 | 0.0011935 | 0 | 0 |  | 1 | TRUE | wye
60 | LV_194-5_1_3_load_83 | 76 | 0.0028814 | 0.00072215 | 0 | 0 |  | 1 | TRUE | wye
61 | LV_194-5_1_3_load_77 | 77 | 0.0017373 | 0.0004354 | 0 | 0 |  | 1 | TRUE | wye
62 | LV_194-5_1_3_load_79 | 79 | 0.0028195 | 0.00070662 | 0 | 0 |  | 1 | TRUE | wye
63 | LV_194-5_1_3_load_87 | 80 | 0.0044941 | 0.0011263 | 0 | 0 |  | 1 | TRUE | wye
64 | LV_194-5_1_3_load_118 | 81 | 0.0016744 | 0.00041965 | 0 | 0 |  | 1 | TRUE | wye
65 | LV_194-5_1_3_load_123 | 82 | 0.0021427 | 0.00053701 | 0 | 0 |  | 1 | TRUE | wye
66 | LV_194-5_1_3_load_109 | 83 | 0.0022829 | 0.00057214 | 0 | 0 |  | 1 | TRUE | wye
67 | LV_194-5_1_3_load_110 | 84 | 0.0023228 | 0.00058215 | 0 | 0 |  | 1 | TRUE | wye
68 | LV_194-5_1_3_load_112 | 85 | 0.0023228 | 0.00058215 | 0 | 0 |  | 1 | TRUE | wye
69 | LV_194-5_1_3_load_124 | 86 | 0.0023214 | 0.00058181 | 0 | 0 |  | 1 | TRUE | wye
70 | LV_194-5_1_3_load_182 | 88 | 0.0057801 | 0.0014486 | 0 | 0 |  | 1 | TRUE | wye
71 | LV_194-5_1_3_load_116 | 89 | 0.0016985 | 0.00042569 | 0 | 0 |  | 1 | TRUE | wye
72 | LV_194-5_1_3_load_161 | 91 | 0.0022302 | 0.00055894 | 0 | 0 |  | 1 | TRUE | wye

## ext_grid
| name | bus | vm_pu | va_degree | slack_weight | in_service
0 |  | 25 | 1 | 0 | 1 | TRUE

## line
| name | std_type | from_bus | to_bus | length_km | r_ohm_per_km | x_ohm_per_km | c_nf_per_km | g_us_per_km | max_i_ka | df | parallel | type | in_service
0 | LV_194-5_1_3_line_0 |  | 0 | 1 | 0.01187 | 0.125 | 0.08 | 261 | 0 | 0.364 | 1 | 1 | cs | TRUE
1 | LV_194-5_1_3_line_1 |  | 0 | 2 | 0.021167 | 0.125 | 0.08 | 261 | 0 | 0.364 | 1 | 1 | cs | TRUE
2 | LV_194-5_1_3_line_2 |  | 1 | 88 | 0.00423 | 0.125 | 0.08 | 261 | 0 | 0.364 | 1 | 1 | cs | TRUE
3 | LV_194-5_1_3_line_3 |  | 2 | 57 | 0.011254 | 0.125 | 0.08 | 261 | 0 | 0.364 | 1 | 1 | cs | TRUE
4 | LV_194-5_1_3_line_4 |  | 2 | 83 | 0.012348 | 0.125 | 0.08 | 261 | 0 | 0.364 | 1 | 1 | cs | TRUE
5 | LV_194-5_1_3_line_5 |  | 3 | 4 | 0.011211 | 0.125 | 0.08 | 261 | 0 | 0.364 | 1 | 1 | cs | TRUE
6 | LV_194-5_1_3_line_6 |  | 3 | 5 | 0.0071017 | 0.125 | 0.08 | 261 | 0 | 0.364 | 1 | 1 | cs | TRUE
7 | LV_194-5_1_3_line_7 |  | 4 | 6 | 0.0063974 | 0.125 | 0.08 | 261 | 0 | 0.364 | 1 | 1 | cs | TRUE
8 | LV_194-5_1_3_line_8 |  | 6 | 7 | 0.011787 | 0.125 | 0.08 | 261 | 0 | 0.364 | 1 | 1 | cs | TRUE
9 | LV_194-5_1_3_line_9 |  | 7 | 8 | 0.014938 | 0.125 | 0.08 | 261 | 0 | 0.364 | 1 | 1 | cs | TRUE
10 | LV_194-5_1_3_line_10 |  | 7 | 9 | 0.018286 | 0.125 | 0.08 | 261 | 0 | 0.364 | 1 | 1 | cs | TRUE
11 | LV_194-5_1_3_line_11 |  | 8 | 81 | 0.0064331 | 0.125 | 0.08 | 261 | 0 | 0.364 | 1 | 1 | cs | TRUE
12 | LV_194-5_1_3_line_12 |  | 9 | 82 | 0.0024479 | 0.125 | 0.08 | 261 | 0 | 0.364 | 1 | 1 | cs | TRUE
13 | LV_194-5_1_3_line_13 |  | 10 | 11 | 0.00353 | 0.125 | 0.08 | 261 | 0 | 0.364 | 1 | 1 | cs | TRUE
14 | LV_194-5_1_3_line_14 |  | 10 | 12 | 0.0054657 | 0.125 | 0.08 | 261 | 0 | 0.364 | 1 | 1 | cs | TRUE
15 | LV_194-5_1_3_line_15 |  | 11 | 13 | 0.018822 | 0.125 | 0.08 | 261 | 0 | 0.364 | 1 | 1 | cs | TRUE
16 | LV_194-5_1_3_line_16 |  | 12 | 14 | 0.0014669 | 0.125 | 0.08 | 261 | 0 | 0.364 | 1 | 1 | cs | TRUE
17 | LV_194-5_1_3_line_17 |  | 13 | 15 | 0.015699 | 0.125 | 0.08 | 261 | 0 | 0.364 | 1 | 1 | cs | TRUE
18 | LV_194-5_1_3_line_18 |  | 13 | 16 | 0.018986 | 0.125 | 0.08 | 261 | 0 | 0.364 | 1 | 1 | cs | TRUE
19 | LV_194-5_1_3_line_19 |  | 14 | 17 | 0.0074307 | 0.125 | 0.08 | 261 | 0 | 0.364 | 1 | 1 | cs | TRUE
20 | LV_194-5_1_3_line_20 |  | 15 | 18 | 0.025053 | 0.125 | 0.08 | 261 | 0 | 0.364 | 1 | 1 | cs | TRUE
21 | LV_194-5_1_3_line_21 |  | 16 | 19 | 0.018626 | 0.125 | 0.08 | 261 | 0 | 0.364 | 1 | 1 | cs | TRUE
22 | LV_194-5_1_3_line_22 |  | 17 | 20 | 0.0045109 | 0.125 | 0.08 | 261 | 0 | 0.364 | 1 | 1 | cs | TRUE
23 | LV_194-5_1_3_line_23 |  | 18 | 59 | 0.0084617 | 0.125 | 0.08 | 261 | 0 | 0.364 | 1 | 1 | cs | TRUE
24 | LV_194-5_1_3_line_24 |  | 19 | 54 | 0.018997 | 0.125 | 0.08 | 261 | 0 | 0.364 | 1 | 1 | cs | TRUE
25 | LV_194-5_1_3_line_25 |  | 20 | 21 | 0.003485 | 0.125 | 0.08 | 261 | 0 | 0.364 | 1 | 1 | cs | TRUE
26 | LV_194-5_1_3_line_26 |  | 21 | 22 | 0.0038559 | 0.125 | 0.08 | 261 | 0 | 0.364 | 1 | 1 | cs | TRUE
27 | LV_194-5_1_3_line_27 |  | 23 | 24 | 0.0035401 | 0.125 | 0.08 | 261 | 0 | 0.364 | 1 | 1 | cs | TRUE
28 | LV_194-5_1_3_line_28 |  | 23 | 25 | 0.017691 | 0.125 | 0.08 | 261 | 0 | 0.364 | 1 | 1 | cs | TRUE
29 | LV_194-5_1_3_line_29 |  | 24 | 26 | 0.019014 | 0.125 | 0.08 | 261 | 0 | 0.364 | 1 | 1 | cs | TRUE
30 | LV_194-5_1_3_line_30 |  | 25 | 27 | 0.007198 | 0.125 | 0.08 | 261 | 0 | 0.364 | 1 | 1 | cs | TRUE
31 | LV_194-5_1_3_line_31 |  | 25 | 28 | 0.023879 | 0.125 | 0.08 | 261 | 0 | 0.364 | 1 | 1 | cs | TRUE
32 | LV_194-5_1_3_line_32 |  | 26 | 29 | 0.004885 | 0.125 | 0.08 | 261 | 0 | 0.364 | 1 | 1 | cs | TRUE
33 | LV_194-5_1_3_line_33 |  | 27 | 30 | 0.012847 | 0.125 | 0.08 | 261 | 0 | 0.364 | 1 | 1 | cs | TRUE
34 | LV_194-5_1_3_line_34 |  | 27 | 31 | 0.014659 | 0.125 | 0.08 | 261 | 0 | 0.364 | 1 | 1 | cs | TRUE
35 | LV_194-5_1_3_line_35 |  | 28 | 32 | 0.0047266 | 0.125 | 0.08 | 261 | 0 | 0.364 | 1 | 1 | cs | TRUE
36 | LV_194-5_1_3_line_36 |  | 29 | 33 | 0.018064 | 0.125 | 0.08 | 261 | 0 | 0.364 | 1 | 1 | cs | TRUE
37 | LV_194-5_1_3_line_37 |  | 29 | 34 | 0.01912 | 0.125 | 0.08 | 261 | 0 | 0.364 | 1 | 1 | cs | TRUE
38 | LV_194-5_1_3_line_38 |  | 31 | 35 | 0.00045749 | 0.125 | 0.08 | 261 | 0 | 0.364 | 1 | 1 | cs | TRUE
39 | LV_194-5_1_3_line_39 |  | 32 | 36 | 0.01063 | 0.125 | 0.08 | 261 | 0 | 0.364 | 1 | 1 | cs | TRUE
40 | LV_194-5_1_3_line_40 |  | 33 | 39 | 0.00827 | 0.125 | 0.08 | 261 | 0 | 0.364 | 1 | 1 | cs | TRUE
41 | LV_194-5_1_3_line_41 |  | 34 | 50 | 0.031026 | 0.125 | 0.08 | 261 | 0 | 0.364 | 1 | 1 | cs | TRUE
42 | LV_194-5_1_3_line_42 |  | 36 | 75 | 0.0078371 | 0.125 | 0.08 | 261 | 0 | 0.364 | 1 | 1 | cs | TRUE
43 | LV_194-5_1_3_line_43 |  | 37 | 38 | 0.0080281 | 0.125 | 0.08 | 261 | 0 | 0.364 | 1 | 1 | cs | TRUE
44 | LV_194-5_1_3_line_44 |  | 37 | 39 | 0.011464 | 0.125 | 0.08 | 261 | 0 | 0.364 | 1 | 1 | cs | TRUE
45 | LV_194-5_1_3_line_45 |  | 38 | 40 | 0.0078563 | 0.125 | 0.08 | 261 | 0 | 0.364 | 1 | 1 | cs | TRUE
46 | LV_194-5_1_3_line_46 |  | 40 | 41 | 0.007279 | 0.125 | 0.08 | 261 | 0 | 0.364 | 1 | 1 | cs | TRUE
47 | LV_194-5_1_3_line_47 |  | 41 | 42 | 0.0070385 | 0.125 | 0.08 | 261 | 0 | 0.364 | 1 | 1 | cs | TRUE
48 | LV_194-5_1_3_line_48 |  | 42 | 45 | 0.0058586 | 0.125 | 0.08 | 261 | 0 | 0.364 | 1 | 1 | cs | TRUE
49 | LV_194-5_1_3_line_49 |  | 43 | 44 | 0.0052389 | 0.125 | 0.08 | 261 | 0 | 0.364 | 1 | 1 | cs | TRUE
50 | LV_194-5_1_3_line_50 |  | 43 | 45 | 0.0077181 | 0.125 | 0.08 | 261 | 0 | 0.364 | 1 | 1 | cs | TRUE
51 | LV_194-5_1_3_line_51 |  | 44 | 46 | 0.020358 | 0.125 | 0.08 | 261 | 0 | 0.364 | 1 | 1 | cs | TRUE
52 | LV_194-5_1_3_line_52 |  | 45 | 47 | 0.013485 | 0.125 | 0.08 | 261 | 0 | 0.364 | 1 | 1 | cs | TRUE
53 | LV_194-5_1_3_line_53 |  | 46 | 48 | 0.049888 | 0.125 | 0.08 | 261 | 0 | 0.364 | 1 | 1 | cs | TRUE
54 | LV_194-5_1_3_line_54 |  | 47 | 49 | 0.007508 | 0.125 | 0.08 | 261 | 0 | 0.364 | 1 | 1 | cs | TRUE
55 | LV_194-5_1_3_line_55 |  | 48 | 51 | 0.01726 | 0.125 | 0.08 | 261 | 0 | 0.364 | 1 | 1 | cs | TRUE
56 | LV_194-5_1_3_line_56 |  | 48 | 52 | 0.055311 | 0.125 | 0.08 | 261 | 0 | 0.364 | 1 | 1 | cs | TRUE
57 | LV_194-5_1_3_line_57 |  | 49 | 53 | 0.0063786 | 0.125 | 0.08 | 261 | 0 | 0.364 | 1 | 1 | cs | TRUE
58 | LV_194-5_1_3_line_58 |  | 50 | 62 | 0.022814 | 0.125 | 0.08 | 261 | 0 | 0.364 | 1 | 1 | cs | TRUE
59 | LV_194-5_1_3_line_59 |  | 52 | 60 | 0.0027894 | 0.125 | 0.08 | 261 | 0 | 0.364 | 1 | 1 | cs | TRUE
60 | LV_194-5_1_3_line_60 |  | 53 | 90 | 0.012101 | 0.125 | 0.08 | 261 | 0 | 0.364 | 1 | 1 | cs | TRUE
61 | LV_194-5_1_3_line_61 |  | 54 | 55 | 0.0087749 | 0.125 | 0.08 | 261 | 0 | 0.364 | 1 | 1 | cs | TRUE
62 | LV_194-5_1_3_line_62 |  | 55 | 56 | 0.013515 | 0.125 | 0.08 | 261 | 0 | 0.364 | 1 | 1 | cs | TRUE
63 | LV_194-5_1_3_line_63 |  | 56 | 58 | 0.0064694 | 0.125 | 0.08 | 261 | 0 | 0.364 | 1 | 1 | cs | TRUE
64 | LV_194-5_1_3_line_64 |  | 58 | 89 | 0.014374 | 0.125 | 0.08 | 261 | 0 | 0.364 | 1 | 1 | cs | TRUE
65 | LV_194-5_1_3_line_65 |  | 59 | 90 | 0.015789 | 0.125 | 0.08 | 261 | 0 | 0.364 | 1 | 1 | cs | TRUE
66 | LV_194-5_1_3_line_66 |  | 60 | 61 | 0.029132 | 0.125 | 0.08 | 261 | 0 | 0.364 | 1 | 1 | cs | TRUE
67 | LV_194-5_1_3_line_67 |  | 62 | 63 | 0.0075965 | 0.125 | 0.08 | 261 | 0 | 0.364 | 1 | 1 | cs | TRUE
68 | LV_194-5_1_3_line_68 |  | 63 | 64 | 0.019399 | 0.125 | 0.08 | 261 | 0 | 0.364 | 1 | 1 | cs | TRUE
69 | LV_194-5_1_3_line_69 |  | 64 | 65 | 0.010003 | 0.125 | 0.08 | 261 | 0 | 0.364 | 1 | 1 | cs | TRUE
70 | LV_194-5_1_3_line_70 |  | 65 | 66 | 0.01243 | 0.125 | 0.08 | 261 | 0 | 0.364 | 1 | 1 | cs | TRUE
71 | LV_194-5_1_3_line_71 |  | 66 | 80 | 0.0092731 | 0.125 | 0.08 | 261 | 0 | 0.364 | 1 | 1 | cs | TRUE
72 | LV_194-5_1_3_line_72 |  | 67 | 68 | 0.013915 | 0.125 | 0.08 | 261 | 0 | 0.364 | 1 | 1 | cs | TRUE
73 | LV_194-5_1_3_line_73 |  | 67 | 69 | 0.0064008 | 0.125 | 0.08 | 261 | 0 | 0.364 | 1 | 1 | cs | TRUE
74 | LV_194-5_1_3_line_74 |  | 68 | 70 | 0.0077822 | 0.125 | 0.08 | 261 | 0 | 0.364 | 1 | 1 | cs | TRUE
75 | LV_194-5_1_3_line_75 |  | 69 | 71 | 0.00094122 | 0.125 | 0.08 | 261 | 0 | 0.364 | 1 | 1 | cs | TRUE
76 | LV_194-5_1_3_line_76 |  | 70 | 72 | 0.0075329 | 0.125 | 0.08 | 261 | 0 | 0.364 | 1 | 1 | cs | TRUE
77 | LV_194-5_1_3_line_77 |  | 71 | 73 | 0.0072973 | 0.125 | 0.08 | 261 | 0 | 0.364 | 1 | 1 | cs | TRUE
78 | LV_194-5_1_3_line_78 |  | 72 | 74 | 0.0026753 | 0.125 | 0.08 | 261 | 0 | 0.364 | 1 | 1 | cs | TRUE
79 | LV_194-5_1_3_line_79 |  | 73 | 75 | 0.0063137 | 0.125 | 0.08 | 261 | 0 | 0.364 | 1 | 1 | cs | TRUE
80 | LV_194-5_1_3_line_80 |  | 74 | 76 | 0.0048583 | 0.125 | 0.08 | 261 | 0 | 0.364 | 1 | 1 | cs | TRUE
81 | LV_194-5_1_3_line_81 |  | 77 | 78 | 0.014348 | 0.125 | 0.08 | 261 | 0 | 0.364 | 1 | 1 | cs | TRUE
82 | LV_194-5_1_3_line_82 |  | 78 | 79 | 0.019167 | 0.125 | 0.08 | 261 | 0 | 0.364 | 1 | 1 | cs | TRUE
83 | LV_194-5_1_3_line_83 |  | 79 | 80 | 0.017422 | 0.125 | 0.08 | 261 | 0 | 0.364 | 1 | 1 | cs | TRUE
84 | LV_194-5_1_3_line_84 |  | 81 | 89 | 0.0064317 | 0.125 | 0.08 | 261 | 0 | 0.364 | 1 | 1 | cs | TRUE
85 | LV_194-5_1_3_line_85 |  | 82 | 87 | 0.0092765 | 0.125 | 0.08 | 261 | 0 | 0.364 | 1 | 1 | cs | TRUE
86 | LV_194-5_1_3_line_86 |  | 83 | 84 | 0.0093906 | 0.125 | 0.08 | 261 | 0 | 0.364 | 1 | 1 | cs | TRUE
87 | LV_194-5_1_3_line_87 |  | 84 | 85 | 0.0058557 | 0.125 | 0.08 | 261 | 0 | 0.364 | 1 | 1 | cs | TRUE
88 | LV_194-5_1_3_line_88 |  | 85 | 86 | 0.0089598 | 0.125 | 0.08 | 261 | 0 | 0.364 | 1 | 1 | cs | TRUE
89 | LV_194-5_1_3_line_89 |  | 86 | 87 | 0.018261 | 0.125 | 0.08 | 261 | 0 | 0.364 | 1 | 1 | cs | TRUE
90 | LV_194-5_1_3_line_90 |  | 90 | 91 | 0.0089419 | 0.125 | 0.08 | 261 | 0 | 0.364 | 1 | 1 | cs | TRUE

## trafo
| name | std_type | hv_bus | lv_bus | sn_mva | vn_hv_kv | vn_lv_kv | vk_percent | vkr_percent | pfe_kw | i0_percent | shift_degree | tap_side | tap_neutral | tap_min | tap_max | tap_step_percent | tap_step_degree | tap_pos | tap_phase_shifter | parallel | df | in_service
0 | LV_194-5_1_3_trafo_33 | 0.63 MVA 20/0.4 kV | 92 | 25 | 0.63 | 20 | 0.4 | 6 | 1.206 | 1.65 | 0.2619 | 150 | hv | 0 | -2 | 2 | 2.5 | 0 | 0 | FALSE | 1 | 1 | TRUE

## line_geodata
| x0 | y0 | x1 | y1 | x2 | y2 | x3 | y3 | x4 | y4
0 | 2694011.2368 | 1246967.8699 | 2694006.3435 | 1246978.6895
1 | 2694011.2368 | 1246967.8699 | 2694002.2107 | 1246948.7123
2 | 2694002.722 | 1246976.486 | 2694006.3435 | 1246978.6895
3 | 2694002.2107 | 1246948.7123 | 2693996.8883 | 1246938.7962
4 | 2694002.2107 | 1246948.7123 | 2693991.7915 | 1246955.339
5 | 2693917.7071 | 1246980.3475 | 2693925.4516 | 1246972.2409
6 | 2693917.7071 | 1246980.3475 | 2693912.8015 | 1246985.4826
7 | 2693925.4516 | 1246972.2409 | 2693929.8708 | 1246967.6151
8 | 2693938.0132 | 1246959.0919 | 2693929.8708 | 1246967.6151
9 | 2693938.0132 | 1246959.0919 | 2693950.0111 | 1246950.1923
10 | 2693938.0132 | 1246959.0919 | 2693950.3522 | 1246972.5877
11 | 2693950.0111 | 1246950.1923 | 2693955.1779 | 1246946.3597
12 | 2693950.3522 | 1246972.5877 | 2693952.004 | 1246974.3943
13 | 2693941.4263 | 1246874.3624 | 2693938.4563 | 1246876.2701
14 | 2693933.8575 | 1246879.2238 | 2693938.4563 | 1246876.2701
15 | 2693957.2636 | 1246864.1912 | 2693951.5851 | 1246867.8374 | 2693941.4263 | 1246874.3624
16 | 2693933.8575 | 1246879.2238 | 2693932.6233 | 1246880.0166
17 | 2693957.2636 | 1246864.1912 | 2693949.3904 | 1246850.609
18 | 2693957.2636 | 1246864.1912 | 2693966.704 | 1246880.6636
19 | 2693926.3712 | 1246884.0324 | 2693932.6233 | 1246880.0166
20 | 2693949.3904 | 1246850.609 | 2693936.8263 | 1246828.9345
21 | 2693975.9653 | 1246896.8235 | 2693966.704 | 1246880.6636
22 | 2693922.5758 | 1246886.4702 | 2693926.3712 | 1246884.0324
23 | 2693932.5828 | 1246821.6138 | 2693936.8263 | 1246828.9345
24 | 2693975.9653 | 1246896.8235 | 2693984.0853 | 1246913.9978
25 | 2693922.5758 | 1246886.4702 | 2693919.6435 | 1246888.3536
26 | 2693919.6435 | 1246888.3536 | 2693916.3992 | 1246890.4374
27 | 2693881.1534 | 1246887.8985 | 2693882.8982 | 1246890.9788
28 | 2693892.9759 | 1246905.4823 | 2693885.3703 | 1246895.3431 | 2693882.8982 | 1246890.9788
29 | 2693871.7817 | 1246871.3542 | 2693881.1534 | 1246887.8985
30 | 2693898.3159 | 1246910.3261 | 2693892.9759 | 1246905.4823
31 | 2693892.9759 | 1246905.4823 | 2693876.4615 | 1246917.8748 | 2693873.8859 | 1246919.827
32 | 2693869.0049 | 1246867.3294 | 2693871.7817 | 1246871.3542
33 | 2693898.3159 | 1246910.3261 | 2693906.4782 | 1246912.9796 | 2693909.253 | 1246916.2173
34 | 2693898.3159 | 1246910.3261 | 2693898.9469 | 1246920.088 | 2693902.1737 | 1246923.7449
35 | 2693870.1191 | 1246922.6822 | 2693873.8859 | 1246919.827
36 | 2693869.0049 | 1246867.3294 | 2693882.236 | 1246864.292 | 2693886.717 | 1246864.0285
37 | 2693858.1185 | 1246851.5895 | 2693869.0049 | 1246867.3294
38 | 2693902.4764 | 1246924.088 | 2693902.1737 | 1246923.7449
39 | 2693870.1191 | 1246922.6822 | 2693866.3453 | 1246925.5427 | 2693862.2849 | 1246929.8157
40 | 2693894.3697 | 1246861.3819 | 2693894.3697 | 1246861.3819 | 2693889.6843 | 1246863.8541 | 2693886.717 | 1246864.0285
41 | 2693858.1185 | 1246851.5895 | 2693834.5452 | 1246871.762
42 | 2693862.2849 | 1246929.8157 | 2693856.8864 | 1246935.4969
43 | 2693894.6192 | 1246849.9216 | 2693889.8302 | 1246843.4783
44 | 2693894.3697 | 1246861.3819 | 2693894.5638 | 1246855.803 | 2693894.6192 | 1246849.9216 | 2693894.6192 | 1246849.9216
45 | 2693885.1436 | 1246837.173 | 2693885.1436 | 1246837.173 | 2693889.8302 | 1246843.4783
46 | 2693885.1436 | 1246837.173 | 2693882.2121 | 1246830.5104
47 | 2693882.2121 | 1246830.5104 | 2693882.2121 | 1246830.5104 | 2693882.4218 | 1246823.475
48 | 2693887.0641 | 1246819.9013 | 2693882.4218 | 1246823.475 | 2693882.4218 | 1246823.475
49 | 2693882.9513 | 1246813.3703 | 2693880.1597 | 1246808.9372
50 | 2693887.0641 | 1246819.9013 | 2693882.9513 | 1246813.3703
51 | 2693869.3112 | 1246791.71 | 2693880.1597 | 1246808.9372
52 | 2693887.0641 | 1246819.9013 | 2693898.7099 | 1246816.7945 | 2693900.0651 | 1246816.3329
53 | 2693869.3112 | 1246791.71 | 2693853.8693 | 1246798.3818 | 2693843.9326 | 1246803.762 | 2693833.6095 | 1246810.1702 | 2693825.6371 | 1246815.5482
54 | 2693900.0651 | 1246816.3329 | 2693907.1721 | 1246813.9122
55 | 2693825.6371 | 1246815.5482 | 2693812.2808 | 1246826.4808
56 | 2693825.6371 | 1246815.5482 | 2693822.5322 | 1246811.2513 | 2693804.5399 | 1246799.1131 | 2693811.2168 | 1246788.7107 | 2693819.8331 | 1246775.2948
57 | 2693907.1721 | 1246813.9122 | 2693913.2101 | 1246811.8557
58 | 2693819.0387 | 1246888.4454 | 2693831.0457 | 1246874.7566 | 2693834.5452 | 1246871.762
59 | 2693821.3405 | 1246772.9478 | 2693819.8331 | 1246775.2948
60 | 2693924.6648 | 1246807.9543 | 2693913.2101 | 1246811.8557
61 | 2693987.836 | 1246921.9307 | 2693984.0853 | 1246913.9978
62 | 2693987.836 | 1246921.9307 | 2693986.4031 | 1246923.1978 | 2693977.0843 | 1246930.1102
63 | 2693971.8883 | 1246933.9645 | 2693977.0843 | 1246930.1102
64 | 2693971.8883 | 1246933.9645 | 2693960.3436 | 1246942.528
65 | 2693924.6648 | 1246807.9543 | 2693932.5828 | 1246821.6138
66 | 2693821.3405 | 1246772.9478 | 2693831.3592 | 1246758.5731 | 2693841.2814 | 1246764.6024
67 | 2693819.0387 | 1246888.4454 | 2693814.0294 | 1246894.1563
68 | 2693814.0294 | 1246894.1563 | 2693805.8801 | 1246903.447 | 2693801.4227 | 1246908.8974
69 | 2693795.0902 | 1246916.6404 | 2693801.4227 | 1246908.8974
70 | 2693795.0902 | 1246916.6404 | 2693787.2212 | 1246926.2623
71 | 2693787.2212 | 1246926.2623 | 2693781.3507 | 1246933.4406
72 | 2693842.4532 | 1246950.6859 | 2693841.6224 | 1246951.5602 | 2693833.4978 | 1246961.3336
73 | 2693842.4532 | 1246950.6859 | 2693846.8623 | 1246946.0459
74 | 2693833.4978 | 1246961.3336 | 2693828.523 | 1246967.3181
75 | 2693846.8623 | 1246946.0459 | 2693847.5106 | 1246945.3636
76 | 2693828.523 | 1246967.3181 | 2693823.7075 | 1246973.1109
77 | 2693852.5373 | 1246940.0737 | 2693847.5106 | 1246945.3636
78 | 2693821.9973 | 1246975.1681 | 2693823.7075 | 1246973.1109
79 | 2693852.5373 | 1246940.0737 | 2693856.8864 | 1246935.4969
80 | 2693821.9973 | 1246975.1681 | 2693818.8916 | 1246978.9041
81 | 2693757.7923 | 1246961.3751 | 2693765.3413 | 1246973.5769
82 | 2693757.7923 | 1246961.3751 | 2693761.1033 | 1246958.3807 | 2693770.3308 | 1246946.9342
83 | 2693770.3308 | 1246946.9342 | 2693771.406 | 1246945.6006 | 2693781.3507 | 1246933.4406
84 | 2693955.1779 | 1246946.3597 | 2693960.3436 | 1246942.528
85 | 2693958.2635 | 1246981.2406 | 2693952.004 | 1246974.3943
86 | 2693991.7915 | 1246955.339 | 2693983.8678 | 1246960.3786
87 | 2693978.9267 | 1246963.5212 | 2693978.9267 | 1246963.5212 | 2693983.8678 | 1246960.3786
88 | 2693972.1252 | 1246969.3537 | 2693978.9267 | 1246963.5212
89 | 2693958.2635 | 1246981.2406 | 2693972.1252 | 1246969.3537
90 | 2693924.6648 | 1246807.9543 | 2693920.4457 | 1246800.0703

## bus_geodata
| x | y | coords
0 | 2694011.2368 | 1246967.8699
1 | 2694006.3435 | 1246978.6895
2 | 2694002.2107 | 1246948.7123
3 | 2693917.7071 | 1246980.3475
4 | 2693925.4516 | 1246972.2409
5 | 2693912.8015 | 1246985.4826
6 | 2693929.8708 | 1246967.6151
7 | 2693938.0132 | 1246959.0919
8 | 2693950.0111 | 1246950.1923
9 | 2693950.3522 | 1246972.5877
10 | 2693938.4563 | 1246876.2701
11 | 2693941.4263 | 1246874.3624
12 | 2693933.8575 | 1246879.2238
13 | 2693957.2636 | 1246864.1912
14 | 2693932.6233 | 1246880.0166
15 | 2693949.3904 | 1246850.609
16 | 2693966.704 | 1246880.6636
17 | 2693926.3712 | 1246884.0324
18 | 2693936.8263 | 1246828.9345
19 | 2693975.9653 | 1246896.8235
20 | 2693922.5758 | 1246886.4702
21 | 2693919.6435 | 1246888.3536
22 | 2693916.3992 | 1246890.4374
23 | 2693882.8982 | 1246890.9788
24 | 2693881.1534 | 1246887.8985
25 | 2693892.9759 | 1246905.4823
26 | 2693871.7817 | 1246871.3542
27 | 2693898.3159 | 1246910.3261
28 | 2693873.8859 | 1246919.827
29 | 2693869.0049 | 1246867.3294
30 | 2693909.253 | 1246916.2173
31 | 2693902.1737 | 1246923.7449
32 | 2693870.1191 | 1246922.6822
33 | 2693886.717 | 1246864.0285
34 | 2693858.1185 | 1246851.5895
35 | 2693902.4764 | 1246924.088
36 | 2693862.2849 | 1246929.8157
37 | 2693894.6192 | 1246849.9216
38 | 2693889.8302 | 1246843.4783
39 | 2693894.3697 | 1246861.3819
40 | 2693885.1436 | 1246837.173
41 | 2693882.2121 | 1246830.5104
42 | 2693882.4218 | 1246823.475
43 | 2693882.9513 | 1246813.3703
44 | 2693880.1597 | 1246808.9372
45 | 2693887.0641 | 1246819.9013
46 | 2693869.3112 | 1246791.71
47 | 2693900.0651 | 1246816.3329
48 | 2693825.6371 | 1246815.5482
49 | 2693907.1721 | 1246813.9122
50 | 2693834.5452 | 1246871.762
51 | 2693812.2808 | 1246826.4808
52 | 2693819.8331 | 1246775.2948
53 | 2693913.2101 | 1246811.8557
54 | 2693984.0853 | 1246913.9978
55 | 2693987.836 | 1246921.9307
56 | 2693977.0843 | 1246930.1102
57 | 2693996.8883 | 1246938.7962
58 | 2693971.8883 | 1246933.9645
59 | 2693932.5828 | 1246821.6138
60 | 2693821.3405 | 1246772.9478
61 | 2693841.2814 | 1246764.6024
62 | 2693819.0387 | 1246888.4454
63 | 2693814.0294 | 1246894.1563
64 | 2693801.4226 | 1246908.8974
65 | 2693795.0902 | 1246916.6404
66 | 2693787.2212 | 1246926.2623
67 | 2693842.4532 | 1246950.6859
68 | 2693833.4978 | 1246961.3336
69 | 2693846.8623 | 1246946.0459
70 | 2693828.523 | 1246967.3181
71 | 2693847.5106 | 1246945.3636
72 | 2693823.7075 | 1246973.1109
73 | 2693852.5373 | 1246940.0737
74 | 2693821.9973 | 1246975.1681
75 | 2693856.8864 | 1246935.4969
76 | 2693818.8916 | 1246978.9041
77 | 2693765.3413 | 1246973.5769
78 | 2693757.7923 | 1246961.3751
79 | 2693770.3308 | 1246946.9342
80 | 2693781.3507 | 1246933.4406
81 | 2693955.1779 | 1246946.3597
82 | 2693952.004 | 1246974.3943
83 | 2693991.7915 | 1246955.339
84 | 2693983.8678 | 1246960.3786
85 | 2693978.9267 | 1246963.5212
86 | 2693972.1252 | 1246969.3537
87 | 2693958.2635 | 1246981.2406
88 | 2694002.722 | 1246976.486
89 | 2693960.3436 | 1246942.528
90 | 2693924.6648 | 1246807.9543
91 | 2693920.4457 | 1246800.0703
92 | 2693898.3159 | 1246910.3261

## line_std_types
| c_nf_per_km | r_ohm_per_km | x_ohm_per_km | max_i_ka | type | q_mm2 | alpha | voltage_rating
NAYY 4x50 SE | 210 | 0.642 | 0.083 | 0.142 | cs | 50 | 0.00403 | LV
NAYY 4x120 SE | 264 | 0.225 | 0.08 | 0.242 | cs | 120 | 0.00403 | LV
NAYY 4x150 SE | 261 | 0.208 | 0.08 | 0.27 | cs | 150 | 0.00403 | LV
NA2XS2Y 1x95 RM/25 12/20 kV | 216 | 0.313 | 0.132 | 0.252 | cs | 95 | 0.00403 | MV
NA2XS2Y 1x185 RM/25 12/20 kV | 273 | 0.161 | 0.117 | 0.362 | cs | 185 | 0.00403 | MV
NA2XS2Y 1x240 RM/25 12/20 kV | 304 | 0.122 | 0.112 | 0.421 | cs | 240 | 0.00403 | MV
NA2XS2Y 1x95 RM/25 6/10 kV | 315 | 0.313 | 0.123 | 0.249 | cs | 95 | 0.00403 | MV
NA2XS2Y 1x185 RM/25 6/10 kV | 406 | 0.161 | 0.11 | 0.358 | cs | 185 | 0.00403 | MV
NA2XS2Y 1x240 RM/25 6/10 kV | 456 | 0.122 | 0.105 | 0.416 | cs | 240 | 0.00403 | MV
NA2XS2Y 1x150 RM/25 12/20 kV | 250 | 0.206 | 0.116 | 0.319 | cs | 150 | 0.00403 | MV
NA2XS2Y 1x120 RM/25 12/20 kV | 230 | 0.253 | 0.119 | 0.283 | cs | 120 | 0.00403 | MV
NA2XS2Y 1x70 RM/25 12/20 kV | 190 | 0.443 | 0.132 | 0.22 | cs | 70 | 0.00403 | MV
NA2XS2Y 1x150 RM/25 6/10 kV | 360 | 0.206 | 0.11 | 0.315 | cs | 150 | 0.00403 | MV
NA2XS2Y 1x120 RM/25 6/10 kV | 340 | 0.253 | 0.113 | 0.28 | cs | 120 | 0.00403 | MV
NA2XS2Y 1x70 RM/25 6/10 kV | 280 | 0.443 | 0.123 | 0.217 | cs | 70 | 0.00403 | MV
N2XS(FL)2Y 1x120 RM/35 64/110 kV | 112 | 0.153 | 0.166 | 0.366 | cs | 120 | 0.00393 | HV
N2XS(FL)2Y 1x185 RM/35 64/110 kV | 125 | 0.099 | 0.156 | 0.457 | cs | 185 | 0.00393 | HV
N2XS(FL)2Y 1x240 RM/35 64/110 kV | 135 | 0.075 | 0.149 | 0.526 | cs | 240 | 0.00393 | HV
N2XS(FL)2Y 1x300 RM/35 64/110 kV | 144 | 0.06 | 0.144 | 0.588 | cs | 300 | 0.00393 | HV
15-AL1/3-ST1A 0.4 | 11 | 1.8769 | 0.35 | 0.105 | ol | 16 | 0.00403 | LV
24-AL1/4-ST1A 0.4 | 11.25 | 1.2012 | 0.335 | 0.14 | ol | 24 | 0.00403 | LV
48-AL1/8-ST1A 0.4 | 12.2 | 0.5939 | 0.3 | 0.21 | ol | 48 | 0.00403 | LV
94-AL1/15-ST1A 0.4 | 13.2 | 0.306 | 0.29 | 0.35 | ol | 94 | 0.00403 | LV
34-AL1/6-ST1A 10.0 | 9.7 | 0.8342 | 0.36 | 0.17 | ol | 34 | 0.00403 | MV
48-AL1/8-ST1A 10.0 | 10.1 | 0.5939 | 0.35 | 0.21 | ol | 48 | 0.00403 | MV
70-AL1/11-ST1A 10.0 | 10.4 | 0.4132 | 0.339 | 0.29 | ol | 70 | 0.00403 | MV
94-AL1/15-ST1A 10.0 | 10.75 | 0.306 | 0.33 | 0.35 | ol | 94 | 0.00403 | MV
122-AL1/20-ST1A 10.0 | 11.1 | 0.2376 | 0.323 | 0.41 | ol | 122 | 0.00403 | MV
149-AL1/24-ST1A 10.0 | 11.25 | 0.194 | 0.315 | 0.47 | ol | 149 | 0.00403 | MV
34-AL1/6-ST1A 20.0 | 9.15 | 0.8342 | 0.382 | 0.17 | ol | 34 | 0.00403 | MV
48-AL1/8-ST1A 20.0 | 9.5 | 0.5939 | 0.372 | 0.21 | ol | 48 | 0.00403 | MV
70-AL1/11-ST1A 20.0 | 9.7 | 0.4132 | 0.36 | 0.29 | ol | 70 | 0.00403 | MV
94-AL1/15-ST1A 20.0 | 10 | 0.306 | 0.35 | 0.35 | ol | 94 | 0.00403 | MV
122-AL1/20-ST1A 20.0 | 10.3 | 0.2376 | 0.344 | 0.41 | ol | 122 | 0.00403 | MV
149-AL1/24-ST1A 20.0 | 10.5 | 0.194 | 0.337 | 0.47 | ol | 149 | 0.00403 | MV
184-AL1/30-ST1A 20.0 | 10.75 | 0.1571 | 0.33 | 0.535 | ol | 184 | 0.00403 | MV
243-AL1/39-ST1A 20.0 | 11 | 0.1188 | 0.32 | 0.645 | ol | 243 | 0.00403 | MV
48-AL1/8-ST1A 110.0 | 8 | 0.5939 | 0.46 | 0.21 | ol | 48 | 0.00403 | HV
70-AL1/11-ST1A 110.0 | 8.4 | 0.4132 | 0.45 | 0.29 | ol | 70 | 0.00403 | HV
94-AL1/15-ST1A 110.0 | 8.65 | 0.306 | 0.44 | 0.35 | ol | 94 | 0.00403 | HV
122-AL1/20-ST1A 110.0 | 8.5 | 0.2376 | 0.43 | 0.41 | ol | 122 | 0.00403 | HV
149-AL1/24-ST1A 110.0 | 8.75 | 0.194 | 0.41 | 0.47 | ol | 149 | 0.00403 | HV
184-AL1/30-ST1A 110.0 | 8.8 | 0.1571 | 0.4 | 0.535 | ol | 184 | 0.00403 | HV
243-AL1/39-ST1A 110.0 | 9 | 0.1188 | 0.39 | 0.645 | ol | 243 | 0.00403 | HV
305-AL1/39-ST1A 110.0 | 9.2 | 0.0949 | 0.38 | 0.74 | ol | 305 | 0.00403 | HV
490-AL1/64-ST1A 110.0 | 9.75 | 0.059 | 0.37 | 0.96 | ol | 490 | 0.00403 | HV
679-AL1/86-ST1A 110.0 | 9.95 | 0.042 | 0.36 | 1.15 | ol | 679 | 0.00403 | HV
490-AL1/64-ST1A 220.0 | 10 | 0.059 | 0.285 | 0.96 | ol | 490 | 0.00403 | HV
679-AL1/86-ST1A 220.0 | 11.7 | 0.042 | 0.275 | 1.15 | ol | 679 | 0.00403 | HV
490-AL1/64-ST1A 380.0 | 11 | 0.059 | 0.253 | 0.96 | ol | 490 | 0.00403 | HV
679-AL1/86-ST1A 380.0 | 14.6 | 0.042 | 0.25 | 1.15 | ol | 679 | 0.00403 | HV

## trafo_std_types
| i0_percent | pfe_kw | vkr_percent | sn_mva | vn_lv_kv | vn_hv_kv | vk_percent | shift_degree | vector_group | tap_side | tap_neutral | tap_min | tap_max | tap_step_degree | tap_step_percent | tap_phase_shifter
160 MVA 380/110 kV | 0.06 | 60 | 0.25 | 160 | 110 | 380 | 12.2 | 0 | Yy0 | hv | 0 | -9 | 9 | 0 | 1.5 | FALSE
100 MVA 220/110 kV | 0.06 | 55 | 0.26 | 100 | 110 | 220 | 12 | 0 | Yy0 | hv | 0 | -9 | 9 | 0 | 1.5 | FALSE
63 MVA 110/20 kV | 0.04 | 22 | 0.32 | 63 | 20 | 110 | 18 | 150 | YNd5 | hv | 0 | -9 | 9 | 0 | 1.5 | FALSE
40 MVA 110/20 kV | 0.05 | 18 | 0.34 | 40 | 20 | 110 | 16.2 | 150 | YNd5 | hv | 0 | -9 | 9 | 0 | 1.5 | FALSE
25 MVA 110/20 kV | 0.07 | 14 | 0.41 | 25 | 20 | 110 | 12 | 150 | YNd5 | hv | 0 | -9 | 9 | 0 | 1.5 | FALSE
63 MVA 110/10 kV | 0.04 | 22 | 0.32 | 63 | 10 | 110 | 18 | 150 | YNd5 | hv | 0 | -9 | 9 | 0 | 1.5 | FALSE
40 MVA 110/10 kV | 0.05 | 18 | 0.34 | 40 | 10 | 110 | 16.2 | 150 | YNd5 | hv | 0 | -9 | 9 | 0 | 1.5 | FALSE
25 MVA 110/10 kV | 0.07 | 14 | 0.41 | 25 | 10 | 110 | 12 | 150 | YNd5 | hv | 0 | -9 | 9 | 0 | 1.5 | FALSE
0.25 MVA 20/0.4 kV | 0.32 | 0.8 | 1.44 | 0.25 | 0.4 | 20 | 6 | 150 | Yzn5 | hv | 0 | -2 | 2 | 0 | 2.5 | FALSE
0.4 MVA 20/0.4 kV | 0.3375 | 1.35 | 1.425 | 0.4 | 0.4 | 20 | 6 | 150 | Dyn5 | hv | 0 | -2 | 2 | 0 | 2.5 | FALSE
0.63 MVA 20/0.4 kV | 0.2619 | 1.65 | 1.206 | 0.63 | 0.4 | 20 | 6 | 150 | Dyn5 | hv | 0 | -2 | 2 | 0 | 2.5 | FALSE
0.25 MVA 10/0.4 kV | 0.24 | 0.6 | 1.2 | 0.25 | 0.4 | 10 | 4 | 150 | Dyn5 | hv | 0 | -2 | 2 | 0 | 2.5 | FALSE
0.4 MVA 10/0.4 kV | 0.2375 | 0.95 | 1.325 | 0.4 | 0.4 | 10 | 4 | 150 | Dyn5 | hv | 0 | -2 | 2 | 0 | 2.5 | FALSE
0.63 MVA 10/0.4 kV | 0.1873 | 1.18 | 1.0794 | 0.63 | 0.4 | 10 | 4 | 150 | Dyn5 | hv | 0 | -2 | 2 | 0 | 2.5 | FALSE

## trafo3w_std_types
| sn_hv_mva | sn_mv_mva | sn_lv_mva | vn_hv_kv | vn_mv_kv | vn_lv_kv | vk_hv_percent | vk_mv_percent | vk_lv_percent | vkr_hv_percent | vkr_mv_percent | vkr_lv_percent | pfe_kw | i0_percent | shift_mv_degree | shift_lv_degree | vector_group | tap_side | tap_neutral | tap_min | tap_max | tap_step_percent
63/25/38 MVA 110/20/10 kV | 63 | 25 | 38 | 110 | 20 | 10 | 10.4 | 10.4 | 10.4 | 0.28 | 0.32 | 0.35 | 35 | 0.89 | 0 | 0 | YN0yn0yn0 | hv | 0 | -10 | 10 | 1.2
63/25/38 MVA 110/10/10 kV | 63 | 25 | 38 | 110 | 10 | 10 | 10.4 | 10.4 | 10.4 | 0.28 | 0.32 | 0.35 | 35 | 0.89 | 0 | 0 | YN0yn0yn0 | hv | 0 | -10 | 10 | 1.2

## fuse_std_types
| fuse_type | i_rated_a | t_avg | t_min | t_total | x_avg | x_min | x_total
HV 100A | HV 100A | 100 | 0 | [10.0, 3.64, 0.854, 0.281, 0.1, 0.0531, 0.022, 0.01] | [10.0, 4.267, 1.21, 0.403, 0.1, 0.058, 0.022, 0.01] | 0 | [300.0, 350.0, 450.0, 550.0, 700.0, 850.0, 1200.0, 1752.0] | [600.0, 700.0, 900.0, 1150.0, 1665.0, 2000.0, 3000.0, 4313.0]
HV 10A | HV 10A | 10 | 0 | [10.0, 1675.0, 0.344, 0.156, 0.1, 0.0417, 0.0171, 0.01] | [10.0, 1.3, 0.3, 0.155, 0.1, 0.0555, 0.023, 0.01] | 0 | [30.0, 32.0, 35.0, 37.0, 39.0, 50.0, 70.0, 88.0] | [60.0, 70.0, 80.0, 87.0, 94.0, 110.0, 150.0, 216.0]
HV 125A | HV 125A | 125 | 0 | [10.0, 1.82, 0.344, 0.1, 0.0467, 0.0269, 0.01] | [10.0, 2.478, 0.426, 0.1, 0.0427, 0.0211, 0.01] | 0 | [375.0, 500.0, 700.0, 925.0, 1200.0, 1500.0, 2341.0] | [750.0, 1000.0, 1500.0, 2200.0, 3000.0, 4000.0, 5765.0]
HV 160A | HV 160A | 160 | 0 | [10.0, 4.15, 1.03, 0.198, 0.1, 0.051, 0.0172, 0.01] | [10.0, 2.3, 0.734, 0.274, 0.1, 0.046, 0.0177, 0.01] | 0 | [480.0, 550.0, 700.0, 1000.0, 1260.0, 1600.0, 2500.0, 3227.0] | [960.0, 1300.0, 1700.0, 2200.0, 2996.0, 4000.0, 6000.0, 7946.0]
HV 16A | HV 16A | 16 | 0 | [10.0, 0.352, 0.164, 0.1, 0.0649, 0.0342, 0.01] | [10.0, 2.34, 0.722, 0.181, 0.1, 0.055, 0.0296, 0.01] | 0 | [48.0, 60.0, 65.0, 71.0, 80.0, 100.0, 162.0] | [96.0, 110.0, 125.0, 150.0, 168.0, 200.0, 250.0, 398.0]
HV 200A | HV 200A | 200 | 0 | [10.0, 4.267, 1.21, 0.403, 0.1, 0.058, 0.022, 0.01] | [10.0, 3.73, 1.654, 0.328, 0.1, 0.0531, 0.019, 0.01] | 0 | [600.0, 700.0, 900.0, 1150.0, 1665.0, 2000.0, 3000.0, 4313.0] | [1200.0, 1500.0, 1800.0, 2700.0, 3960.0, 5000.0, 7500.0, 10620.0]
HV 20A | HV 20A | 20 | 0 | [10.0, 1.3, 0.3, 0.155, 0.1, 0.0555, 0.023, 0.01] | [10.0, 1.3, 0.161, 0.1, 0.0611, 0.0399, 0.0141, 0.01] | 0 | [60.0, 70.0, 80.0, 87.0, 94.0, 110.0, 150.0, 216.0] | [120.0, 150.0, 200.0, 223.0, 260.0, 300.0, 450.0, 532.0]
HV 25A | HV 25A | 25 | 0 | [10.0, 2.512, 0.833, 0.299, 0.1, 0.0372, 0.0223, 0.01] | [10.0, 3.125, 0.597, 0.198, 0.1, 0.0378, 0.022, 0.01] | 0 | [75.0, 82.0, 90.0, 100.0, 124.0, 170.0, 200.0, 289.0] | [150.0, 170.0, 210.0, 250.0, 294.0, 400.0, 500.0, 711.0]
HV 31.5A | HV 31.5A | 31.5 | 0 | [10.0, 2.34, 0.722, 0.181, 0.1, 0.055, 0.0296, 0.01] | [10.0, 2.84, 0.368, 0.164, 0.1, 0.0621, 0.0378, 0.0195, 0.01] | 0 | [95.0, 110.0, 125.0, 150.0, 165.0, 200.0, 250.0, 390.0] | [189.0, 220.0, 300.0, 350.0, 393.0, 450.0, 530.0, 700.0, 960.0]
HV 40A | HV 40A | 40 | 0 | [10.0, 1.3, 0.161, 0.1, 0.0611, 0.0399, 0.0141, 0.01] | [10.0, 2.05, 0.369, 0.198, 0.1, 0.051, 0.0298, 0.01] | 0 | [120.0, 150.0, 200.0, 223.0, 260.0, 300.0, 450.0, 532.0] | [240.0, 300.0, 400.0, 450.0, 530.0, 650.0, 800.0, 1311.0]
HV 50A | HV 50A | 50 | 0 | [10.0, 3.215, 0.597, 0.198, 0.1, 0.0378, 0.022, 0.01] | [10.0, 3.64, 0.854, 0.281, 0.1, 0.0531, 0.022, 0.01] | 0 | [150.0, 170.0, 210.0, 250.0, 294.0, 400.0, 500.0, 711.0] | [300.0, 350.0, 450.0, 550.0, 700.0, 850.0, 1200.0, 1752.0]
HV 6.3A | HV 6.3A | 6.3 | 0 | [10.0, 1.39, 0.344, 0.168, 0.1, 0.056, 0.0263, 0.01] | [10.0, 1.711, 0.516, 0.198, 0.1, 0.0634, 0.0303, 0.01] | 0 | [19.0, 19.5, 20.4, 20.8, 22.0, 25.0, 32.0, 48.0] | [38.0, 40.0, 43.0, 48.0, 53.0, 60.0, 75.0, 118.0]
HV 63A | HV 63A | 63 | 0 | [10.0, 2.84, 0.368, 0.164, 0.1, 0.0621, 0.0378, 0.0195, 0.01] | [10.0, 1.82, 0.344, 0.1, 0.0467, 0.0269, 0.01] | 0 | [189.0, 220.0, 300.0, 350.0, 393.0, 450.0, 530.0, 700.0, 961.0] | [378.0, 500.0, 700.0, 934.0, 1200.0, 1500.0, 2366.0]
HV 80A | HV 80A | 80 | 0 | [10.0, 2.05, 0.369, 0.198, 0.1, 0.051, 0.0298, 0.01] | [10.0, 4.15, 1.03, 0.198, 0.1, 0.051, 0.0172, 0.01] | 0 | [240.0, 300.0, 400.0, 450.0, 530.0, 650.0, 800.0, 1311.0] | [480.0, 550.0, 700.0, 1000.0, 1260.0, 1600.0, 2500.0, 3227.0]
Siemens NH-1-100 | Siemens NH-1-100 | 100 | [5400.0, 2000.0, 400.0, 20.0, 1.0, 0.2, 0.012, 0.004] | 0 | 0 | [150.0, 190.0, 250.0, 430.0, 900.0, 1250.0, 2700.0, 3600.0] | 0 | 0
Siemens NH-1-125 | Siemens NH-1-125 | 125 | [4800.0, 120.0, 7.0, 0.1, 0.004] | 0 | 0 | [180.0, 400.0, 740.0, 2000.0, 4250.0] | 0 | 0
Siemens NH-1-16 | Siemens NH-1-16 | 16 | [4000.0, 400.0, 2.0, 0.1, 0.04, 0.01] | 0 | 0 | [26.0, 35.0, 75.0, 150.0, 200.0, 300.0] | 0 | 0
Siemens NH-1-160 | Siemens NH-1-160 | 160 | [4800.0, 120.0, 7.0, 0.1, 0.004] | 0 | 0 | [210.0, 500.0, 900.0, 2300.0, 5000.0] | 0 | 0
Siemens NH-1-25 | Siemens NH-1-25 | 25 | [4000.0, 1000.0, 10.0, 0.2, 0.02, 0.01] | 0 | 0 | [40.0, 50.0, 100.0, 210.0, 400.0, 500.0] | 0 | 0
Siemens NH-1-50 | Siemens NH-1-50 | 50 | [4000.0, 40.0, 4.0, 1.0, 0.02, 0.01] | 0 | 0 | [86.0, 200.0, 300.0, 400.0, 1000.0, 1280.0] | 0 | 0
Siemens NH-1-63 | Siemens NH-1-63 | 63 | [4000.0, 100.0, 10.0, 2.0, 0.04, 0.01] | 0 | 0 | [100.0, 200.0, 300.0, 400.0, 1000.0, 1500.0] | 0 | 0
Siemens NH-1-80 | Siemens NH-1-80 | 80 | [4800.0, 120.0, 7.0, 0.1, 0.01] | 0 | 0 | [150.58, 250.0, 450.0, 1150.0, 2470.0] | 0 | 0
Siemens NH-2-1000 | Siemens NH-2-1000 | 1000 | [4800.0, 120.0, 7.0, 0.1, 0.004] | 0 | 0 | [1900.0, 3500.0, 8400.0, 24000.0, 52000.0] | 0 | 0
Siemens NH-2-200 | Siemens NH-2-200 | 200 | [4800.0, 120.0, 7.0, 0.1, 0.004] | 0 | 0 | [280.0, 650.0, 1200.0, 3000.0, 7000.0] | 0 | 0
Siemens NH-2-224 | Siemens NH-2-224 | 224 | [4800.0, 120.0, 7.0, 0.2, 0.04, 0.004] | 0 | 0 | [400.0, 750.0, 1453.0, 3025.0, 4315.0, 7600.0] | 0 | 0
Siemens NH-2-250 | Siemens NH-2-250 | 250 | [4800.0, 120.0, 7.0, 0.1, 0.004] | 0 | 0 | [450.0, 800.0, 1650.0, 4000.0, 8500.0] | 0 | 0
Siemens NH-2-315 | Siemens NH-2-315 | 315 | [4800.0, 120.0, 7.0, 0.1, 0.004] | 0 | 0 | [550.0, 920.0, 1900.0, 5000.0, 11000.0] | 0 | 0
Siemens NH-2-355 | Siemens NH-2-355 | 355 | [4800.0, 120.0, 6.0, 0.1, 0.004] | 0 | 0 | [650.0, 1116.27, 2350.0, 5840.0, 12790.0] | 0 | 0
Siemens NH-2-400 | Siemens NH-2-400 | 400 | [4800.0, 120.0, 7.0, 0.1, 0.004] | 0 | 0 | [720.0, 1350.0, 2800.0, 6500.0, 15000.0] | 0 | 0
Siemens NH-2-425 | Siemens NH-2-425 | 425 | [4800.0, 120.0, 7.0, 0.1, 0.004] | 0 | 0 | [850.0, 1500.0, 3050.0, 7500.0, 16500.0] | 0 | 0
Siemens NH-2-630 | Siemens NH-2-630 | 630 | [4800.0, 120.0, 7.0, 0.1, 0.004] | 0 | 0 | [1200.0, 2000.0, 4800.0, 12000.0, 26000.0] | 0 | 0

## res_bus
| vm_pu | va_degree | p_mw | q_mvar
0 | 0.97682 | -0.44725 | 0 | 0
1 | 0.97676 | -0.4485 | 0 | 0
2 | 0.97694 | -0.44502 | 0 | 0
3 | 0.97804 | -0.42345 | 0.001752 | 0.0004391
4 | 0.97807 | -0.42273 | 0.001583 | 0.00039674
5 | 0.97802 | -0.42367 | 0.0017437 | 0.00043701
6 | 0.9781 | -0.42214 | 0.0015109 | 0.00037866
7 | 0.97817 | -0.42073 | 0 | 0
8 | 0.97857 | -0.413 | 0.0016538 | 0.00041447
9 | 0.9778 | -0.428 | 0.0023296 | 0.00058386
10 | 0.98206 | -0.3448 | 0.0021839 | 0.00054735
11 | 0.98211 | -0.34383 | 0.0021621 | 0.00054188
12 | 0.98199 | -0.34609 | 0.0021563 | 0.00054042
13 | 0.98241 | -0.33792 | 0 | 0
14 | 0.98198 | -0.34638 | 0.0021699 | 0.00054384
15 | 0.98325 | -0.3215 | 0.0021042 | 0.00052736
16 | 0.98169 | -0.35185 | 0.0021704 | 0.00054394
17 | 0.98192 | -0.34754 | 0.0020964 | 0.00052541
18 | 0.98464 | -0.29441 | 0.0018255 | 0.00045751
19 | 0.98103 | -0.3648 | 0 | 0
20 | 0.98189 | -0.34808 | 0.0021188 | 0.00053101
21 | 0.98187 | -0.34837 | 0.0023576 | 0.00059088
22 | 0.98187 | -0.34851 | 0.002129 | 0.00053357
23 | 0.99789 | -0.040094 | 0.0029041 | 0.00072783
24 | 0.99747 | -0.047958 | 0.0017507 | 0.00043877
25 | 1 | 0 | -0.18255 | -0.046035
26 | 0.99528 | -0.08972 | 0 | 0
27 | 0.99995 | -0.0009334 | 0 | 0
28 | 0.99909 | -0.017456 | 0.0041145 | 0.0010312
29 | 0.99472 | -0.10048 | 0 | 0
30 | 0.99993 | -0.0014069 | 0.0021143 | 0.00052988
31 | 0.99988 | -0.0022941 | 0.0026656 | 0.00066806
32 | 0.99893 | -0.020575 | 0.0026481 | 0.00066366
33 | 0.99313 | -0.13076 | 0.0017155 | 0.00042994
34 | 0.99419 | -0.11062 | 0 | 0
35 | 0.99988 | -0.0023153 | 0.0026588 | 0.00066635
36 | 0.99859 | -0.027102 | 0.0026427 | 0.00066232
37 | 0.99146 | -0.16289 | 0.0014735 | 0.00036928
38 | 0.99079 | -0.17565 | 0.0017138 | 0.00042953
39 | 0.99242 | -0.1444 | 0.0022255 | 0.00055777
40 | 0.99015 | -0.18792 | 0.0018061 | 0.00045265
41 | 0.98958 | -0.19906 | 0.0018567 | 0.00046534
42 | 0.98903 | -0.20962 | 0.0017966 | 0.00045027
43 | 0.9885 | -0.21971 | 0.0017386 | 0.00043574
44 | 0.98846 | -0.22055 | 0.0019369 | 0.00048544
45 | 0.98858 | -0.21822 | 0 | 0
46 | 0.98833 | -0.22313 | 0 | 0
47 | 0.98769 | -0.23546 | 0.0017893 | 0.00044844
48 | 0.988 | -0.22946 | 0 | 0
49 | 0.9872 | -0.24484 | 0.001866 | 0.00046766
50 | 0.99334 | -0.12711 | 0.0016531 | 0.0004143
51 | 0.98798 | -0.22997 | 0.0016465 | 0.00041266
52 | 0.98773 | -0.23485 | 0.0039456 | 0.00098886
53 | 0.9868 | -0.25259 | 0.0018966 | 0.00047533
54 | 0.98035 | -0.37802 | 0.0016539 | 0.00041451
55 | 0.98005 | -0.38387 | 0 | 0
56 | 0.97959 | -0.39289 | 0.001655 | 0.00041479
57 | 0.97691 | -0.44549 | 0.0023246 | 0.00058259
58 | 0.97938 | -0.39702 | 0.0016539 | 0.00041451
59 | 0.98513 | -0.285 | 0.0019503 | 0.00048879
60 | 0.98772 | -0.23493 | 0 | 0
61 | 0.98768 | -0.23572 | 0.0015105 | 0.00037856
62 | 0.99275 | -0.13858 | 0.0039844 | 0.00099858
63 | 0.99258 | -0.14186 | 0.0053451 | 0.0013396
64 | 0.99224 | -0.14843 | 0.0025478 | 0.00063855
65 | 0.99209 | -0.15136 | 0.0047807 | 0.0011982
66 | 0.99195 | -0.15395 | 0.0027335 | 0.00068507
67 | 0.99791 | -0.040217 | 0.0028443 | 0.00071285
68 | 0.99771 | -0.043981 | 0.0028763 | 0.00072088
69 | 0.99801 | -0.038168 | 0.0038742 | 0.00097097
70 | 0.99762 | -0.045694 | 0.0028799 | 0.00072178
71 | 0.99803 | -0.037803 | 0.0027913 | 0.00069956
72 | 0.99756 | -0.046972 | 0.0028813 | 0.00072211
73 | 0.9982 | -0.034617 | 0.0027766 | 0.00069589
74 | 0.99754 | -0.047291 | 0.0039275 | 0.00098433
75 | 0.99836 | -0.031554 | 0.0047622 | 0.0011935
76 | 0.99753 | -0.047536 | 0.0028814 | 0.00072215
77 | 0.99175 | -0.15788 | 0.0017373 | 0.0004354
78 | 0.99177 | -0.15744 | 0 | 0
79 | 0.9918 | -0.15685 | 0.0028195 | 0.00070662
80 | 0.99187 | -0.15544 | 0.0044941 | 0.0011263
81 | 0.97875 | -0.40947 | 0.0016744 | 0.00041965
82 | 0.97776 | -0.42887 | 0.0021427 | 0.00053701
83 | 0.97703 | -0.44319 | 0.0022829 | 0.00057214
84 | 0.97712 | -0.44141 | 0.0023228 | 0.00058215
85 | 0.97719 | -0.44005 | 0.0023228 | 0.00058215
86 | 0.97732 | -0.43759 | 0.0023214 | 0.00058181
87 | 0.97761 | -0.43181 | 0 | 0
88 | 0.97674 | -0.44895 | 0.0057801 | 0.0014486
89 | 0.97894 | -0.40576 | 0.0016985 | 0.00042569
90 | 0.98606 | -0.26692 | 0 | 0
91 | 0.98604 | -0.26727 | 0.0022302 | 0.00055894
92 | 0.99998 | 149.9956 | 0 | 0

## res_line
| p_from_mw | q_from_mvar | p_to_mw | q_to_mvar | pl_mw | ql_mvar | i_from_ka | i_to_ka | i_ka | vm_from_pu | va_from_degree | vm_to_pu | va_to_degree | loading_percent
0 | 0.0057805 | 0.0014487 | -0.0057802 | -0.0014486 | 3.4514e-07 | 7.2311e-08 | 0.0088056 | 0.0088056 | 0.0088056 | 0.97682 | -0.44725 | 0.97676 | -0.4485 | 2.4191
1 | -0.0057805 | -0.0014487 | 0.0057811 | 0.0014488 | 6.1546e-07 | 1.2889e-07 | 0.0088056 | 0.0088055 | 0.0088056 | 0.97682 | -0.44725 | 0.97694 | -0.44502 | 2.4191
2 | 0.0057802 | 0.0014486 | -0.0057801 | -0.0014486 | 1.23e-07 | 2.5774e-08 | 0.0088056 | 0.0088057 | 0.0088057 | 0.97676 | -0.4485 | 0.97674 | -0.44895 | 2.4191
3 | 0.0023246 | 0.00058248 | -0.0023246 | -0.00058259 | 5.2908e-08 | -1.0705e-07 | 0.0035407 | 0.0035407 | 0.0035407 | 0.97694 | -0.44502 | 0.97691 | -0.44549 | 0.97273
4 | -0.0081058 | -0.0020313 | 0.0081065 | 0.0020316 | 7.0582e-07 | 2.971e-07 | 0.012346 | 0.012346 | 0.012346 | 0.97694 | -0.44502 | 0.97703 | -0.44319 | 3.3918
5 | -0.0034957 | -0.00087603 | 0.0034959 | 0.00087597 | 1.1892e-07 | -6.459e-08 | 0.0053185 | 0.0053184 | 0.0053185 | 0.97804 | -0.42345 | 0.97807 | -0.42273 | 1.4611
6 | 0.0017437 | 0.00043693 | -0.0017437 | -0.00043701 | 1.8743e-08 | -7.7125e-08 | 0.0026529 | 0.0026529 | 0.0026529 | 0.97804 | -0.42345 | 0.97802 | -0.42367 | 0.72883
7 | -0.0050789 | -0.0012727 | 0.005079 | 0.0012727 | 1.4323e-07 | 1.1376e-08 | 0.0077268 | 0.0077268 | 0.0077268 | 0.97807 | -0.42273 | 0.9781 | -0.42214 | 2.1228
8 | -0.0065899 | -0.0016514 | 0.0065903 | 0.0016515 | 4.4427e-07 | 1.3638e-07 | 0.010025 | 0.010025 | 0.010025 | 0.9781 | -0.42214 | 0.97817 | -0.42073 | 2.7542
9 | -0.028438 | -0.0071335 | 0.028449 | 0.0071401 | 1.0485e-05 | 6.5227e-06 | 0.043263 | 0.043263 | 0.043263 | 0.97817 | -0.42073 | 0.97857 | -0.413 | 11.8854
10 | 0.021848 | 0.005482 | -0.02184 | -0.0054774 | 7.5756e-06 | 4.6189e-06 | 0.033238 | 0.033238 | 0.033238 | 0.97817 | -0.42073 | 0.9778 | -0.428 | 9.1312
11 | -0.030102 | -0.0075545 | 0.030107 | 0.0075577 | 5.0554e-06 | 3.1546e-06 | 0.045777 | 0.045777 | 0.045777 | 0.97857 | -0.413 | 0.97875 | -0.40947 | 12.5762
12 | 0.019511 | 0.0048936 | -0.01951 | -0.0048931 | 8.0931e-07 | 4.8725e-07 | 0.029692 | 0.029692 | 0.029692 | 0.9778 | -0.428 | 0.97776 | -0.42887 | 8.1573
13 | -0.015214 | -0.0038132 | 0.015214 | 0.0038136 | 7.0343e-07 | 4.0553e-07 | 0.023052 | 0.023052 | 0.023052 | 0.98206 | -0.3448 | 0.98211 | -0.34383 | 6.333
14 | 0.01303 | 0.0032659 | -0.013029 | -0.0032654 | 7.989e-07 | 4.4215e-07 | 0.019743 | 0.019743 | 0.019743 | 0.98206 | -0.3448 | 0.98199 | -0.34609 | 5.4239
15 | -0.017377 | -0.0043555 | 0.017381 | 0.0043584 | 4.8925e-06 | 2.8929e-06 | 0.026328 | 0.026328 | 0.026328 | 0.98211 | -0.34383 | 0.98241 | -0.33792 | 7.2329
16 | 0.010873 | 0.002725 | -0.010872 | -0.0027249 | 1.4932e-07 | 7.7005e-08 | 0.016475 | 0.016475 | 0.016475 | 0.98199 | -0.34609 | 0.98198 | -0.34638 | 4.5262
17 | -0.058123 | -0.01463 | 0.058169 | 0.014659 | 4.5652e-05 | 2.9018e-05 | 0.088059 | 0.088059 | 0.088059 | 0.98241 | -0.33792 | 0.98325 | -0.3215 | 24.1921
18 | 0.040741 | 0.010271 | -0.040714 | -0.010254 | 2.7132e-05 | 1.7124e-05 | 0.061731 | 0.061731 | 0.061731 | 0.98241 | -0.33792 | 0.98169 | -0.35185 | 16.9592
19 | 0.0087025 | 0.0021811 | -0.008702 | -0.0021809 | 4.8458e-07 | 2.1613e-07 | 0.013187 | 0.013187 | 0.013187 | 0.98198 | -0.34638 | 0.98192 | -0.34754 | 3.6229
20 | -0.060273 | -0.015186 | 0.060351 | 0.015236 | 7.8215e-05 | 4.9739e-05 | 0.091243 | 0.091243 | 0.091243 | 0.98325 | -0.3215 | 0.98464 | -0.29441 | 25.0669
21 | 0.038544 | 0.0097103 | -0.03852 | -0.0096953 | 2.3855e-05 | 1.5032e-05 | 0.058442 | 0.058442 | 0.058442 | 0.98169 | -0.35185 | 0.98103 | -0.3648 | 16.0554
22 | 0.0066056 | 0.0016555 | -0.0066055 | -0.0016554 | 1.6951e-07 | 5.1428e-08 | 0.01001 | 0.01001 | 0.01001 | 0.98192 | -0.34754 | 0.98189 | -0.34808 | 2.7501
23 | -0.062176 | -0.015693 | 0.062204 | 0.015711 | 2.8039e-05 | 1.7837e-05 | 0.094002 | 0.094002 | 0.094002 | 0.98464 | -0.29441 | 0.98513 | -0.285 | 25.8247
24 | 0.03852 | 0.0096953 | -0.038496 | -0.0096799 | 2.4331e-05 | 1.5332e-05 | 0.058442 | 0.058442 | 0.058442 | 0.98103 | -0.3648 | 0.98035 | -0.37802 | 16.0555
25 | 0.0044867 | 0.0011244 | -0.0044866 | -0.0011244 | 6.042e-08 | -5.4106e-09 | 0.0067994 | 0.0067994 | 0.0067994 | 0.98189 | -0.34808 | 0.98187 | -0.34837 | 1.868
26 | 0.002129 | 0.00053353 | -0.002129 | -0.00053357 | 1.5052e-08 | -3.9135e-08 | 0.0032265 | 0.0032265 | 0.0032265 | 0.98187 | -0.34837 | 0.98187 | -0.34851 | 0.88639
27 | 0.12832 | 0.032734 | -0.12828 | -0.032702 | 4.8713e-05 | 3.113e-05 | 0.19156 | 0.19156 | 0.19156 | 0.99789 | -0.040094 | 0.99747 | -0.047958 | 52.6255
28 | -0.13123 | -0.033461 | 0.13148 | 0.033624 | 0.00025456 | 0.00016268 | 0.19589 | 0.19589 | 0.19589 | 0.99789 | -0.040094 | 1 | 0 | 53.8152
29 | 0.12653 | 0.032264 | -0.12627 | -0.032101 | 0.00025456 | 0.00016267 | 0.18895 | 0.18895 | 0.18895 | 0.99747 | -0.047958 | 0.99528 | -0.08972 | 51.9081
30 | 0.0074393 | 0.0018643 | -0.007439 | -0.0018642 | 3.3077e-07 | 1.1726e-07 | 0.01107 | 0.01107 | 0.01107 | 1 | 0 | 0.99995 | -0.0009334 | 3.0412
31 | 0.041973 | 0.010547 | -0.041938 | -0.010525 | 3.4942e-05 | 2.205e-05 | 0.062467 | 0.062467 | 0.062467 | 1 | 0 | 0.99909 | -0.017456 | 17.1612
32 | 0.12627 | 0.032101 | -0.12621 | -0.032059 | 6.5399e-05 | 4.1792e-05 | 0.18895 | 0.18895 | 0.18895 | 0.99528 | -0.08972 | 0.99472 | -0.10048 | 51.9081
33 | 0.0021143 | 0.00052974 | -0.0021143 | -0.00052988 | 4.7689e-08 | -1.38e-07 | 0.0031462 | 0.0031463 | 0.0031463 | 0.99995 | -0.0009334 | 0.99993 | -0.0014069 | 0.86436
34 | 0.0053247 | 0.0013344 | -0.0053244 | -0.0013344 | 3.4514e-07 | 2.8602e-08 | 0.0079236 | 0.0079237 | 0.0079237 | 0.99995 | -0.0009334 | 0.99988 | -0.0022941 | 2.1768
35 | 0.037824 | 0.0094933 | -0.037818 | -0.0094898 | 5.6259e-06 | 3.5387e-06 | 0.056339 | 0.056339 | 0.056339 | 0.99909 | -0.017456 | 0.99893 | -0.020575 | 15.4777
36 | 0.096042 | 0.024475 | -0.095901 | -0.024386 | 0.0001401 | 8.9432e-05 | 0.14381 | 0.14381 | 0.14381 | 0.99472 | -0.10048 | 0.99313 | -0.13076 | 39.5094
37 | 0.030164 | 0.0075841 | -0.030149 | -0.007575 | 1.4604e-05 | 9.0986e-06 | 0.045131 | 0.045131 | 0.045131 | 0.99472 | -0.10048 | 0.99419 | -0.11062 | 12.3987
38 | 0.0026588 | 0.00066634 | -0.0026588 | -0.00066635 | 2.6859e-09 | -4.2814e-09 | 0.0039568 | 0.0039568 | 0.0039568 | 0.99988 | -0.0022941 | 0.99988 | -0.0023153 | 1.087
39 | 0.03517 | 0.0088261 | -0.035159 | -0.0088192 | 1.0943e-05 | 6.8643e-06 | 0.052394 | 0.052394 | 0.052394 | 0.99893 | -0.020575 | 0.99859 | -0.027102 | 14.394
40 | 0.094186 | 0.023956 | -0.094124 | -0.023916 | 6.1869e-05 | 3.9489e-05 | 0.14124 | 0.14124 | 0.14124 | 0.99313 | -0.13076 | 0.99242 | -0.1444 | 38.8033
41 | 0.030149 | 0.007575 | -0.030126 | -0.0075602 | 2.3698e-05 | 1.4765e-05 | 0.045131 | 0.045132 | 0.045132 | 0.99419 | -0.11062 | 0.99334 | -0.12711 | 12.3988
42 | 0.032517 | 0.0081569 | -0.03251 | -0.0081526 | 6.9006e-06 | 4.3139e-06 | 0.048456 | 0.048456 | 0.048456 | 0.99859 | -0.027102 | 0.99836 | -0.031554 | 13.3122
43 | 0.090343 | 0.022937 | -0.090288 | -0.022902 | 5.5434e-05 | 3.5374e-05 | 0.1357 | 0.1357 | 0.1357 | 0.99146 | -0.16289 | 0.99079 | -0.17565 | 37.2791
44 | -0.091817 | -0.023306 | 0.091899 | 0.023359 | 8.176e-05 | 5.2178e-05 | 0.13791 | 0.13791 | 0.13791 | 0.99146 | -0.16289 | 0.99242 | -0.1444 | 37.8866
45 | 0.088574 | 0.022472 | -0.088522 | -0.022439 | 5.221e-05 | 3.3313e-05 | 0.13312 | 0.13312 | 0.13312 | 0.99079 | -0.17565 | 0.99015 | -0.18792 | 36.572
46 | 0.086716 | 0.021986 | -0.086669 | -0.021957 | 4.642e-05 | 2.9616e-05 | 0.13041 | 0.13041 | 0.13041 | 0.99015 | -0.18792 | 0.98958 | -0.19906 | 35.8263
47 | 0.084813 | 0.021491 | -0.08477 | -0.021464 | 4.2985e-05 | 2.742e-05 | 0.12762 | 0.12762 | 0.12762 | 0.98958 | -0.19906 | 0.98903 | -0.20962 | 35.0593
48 | 0.082973 | 0.021014 | -0.082939 | -0.020992 | 3.428e-05 | 2.1864e-05 | 0.12491 | 0.12491 | 0.12491 | 0.98903 | -0.20962 | 0.98858 | -0.21822 | 34.3168
49 | 0.0090444 | 0.0022663 | -0.0090441 | -0.0022662 | 3.6415e-07 | 1.659e-07 | 0.013615 | 0.013615 | 0.013615 | 0.9885 | -0.21971 | 0.98846 | -0.22055 | 3.7403
50 | -0.010783 | -0.0027021 | 0.010784 | 0.0027025 | 7.6256e-07 | 3.8909e-07 | 0.016232 | 0.016232 | 0.016232 | 0.9885 | -0.21971 | 0.98858 | -0.21822 | 4.4593
51 | 0.0071071 | 0.0017807 | -0.0071063 | -0.0017804 | 8.7388e-07 | 2.9836e-07 | 0.010699 | 0.010699 | 0.010699 | 0.98846 | -0.22055 | 0.98833 | -0.22313 | 2.9393
52 | 0.072155 | 0.018289 | -0.072095 | -0.018251 | 5.9729e-05 | 3.8054e-05 | 0.10868 | 0.10868 | 0.10868 | 0.98858 | -0.21822 | 0.98769 | -0.23546 | 29.8575
53 | 0.0071063 | 0.0017804 | -0.0071041 | -0.0017797 | 2.1415e-06 | 7.3146e-07 | 0.010699 | 0.010699 | 0.010699 | 0.98833 | -0.22313 | 0.988 | -0.22946 | 2.9393
54 | 0.070306 | 0.017803 | -0.070274 | -0.017783 | 3.1626e-05 | 2.0145e-05 | 0.10599 | 0.10599 | 0.10599 | 0.98769 | -0.23546 | 0.9872 | -0.24484 | 29.1169
55 | 0.0016466 | 0.00041247 | -0.0016465 | -0.00041266 | 3.9805e-08 | -1.9556e-07 | 0.0024798 | 0.0024799 | 0.0024799 | 0.988 | -0.22946 | 0.98798 | -0.22997 | 0.68129
56 | 0.0054575 | 0.0013672 | -0.0054561 | -0.0013671 | 1.4013e-06 | 1.8869e-07 | 0.0082193 | 0.0082196 | 0.0082196 | 0.988 | -0.22946 | 0.98773 | -0.23485 | 2.2581
57 | 0.068408 | 0.017315 | -0.068383 | -0.017299 | 2.5462e-05 | 1.6214e-05 | 0.10317 | 0.10317 | 0.10317 | 0.9872 | -0.24484 | 0.9868 | -0.25259 | 28.3443
58 | 0.028473 | 0.0071459 | -0.028457 | -0.0071363 | 1.5566e-05 | 9.6673e-06 | 0.042655 | 0.042655 | 0.042655 | 0.99334 | -0.12711 | 0.99275 | -0.13858 | 11.7185
59 | 0.0015105 | 0.00037819 | -0.0015105 | -0.00037822 | 5.4161e-09 | -3.2236e-08 | 0.0022755 | 0.0022755 | 0.0022755 | 0.98773 | -0.23485 | 0.98772 | -0.23493 | 0.62513
60 | 0.066486 | 0.016823 | -0.066441 | -0.016794 | 4.5663e-05 | 2.907e-05 | 0.10031 | 0.10031 | 0.10031 | 0.9868 | -0.25259 | 0.98606 | -0.26692 | 27.5586
61 | 0.036842 | 0.0092654 | -0.036832 | -0.0092589 | 1.0294e-05 | 6.4776e-06 | 0.055932 | 0.055932 | 0.055932 | 0.98035 | -0.37802 | 0.98005 | -0.38387 | 15.3658
62 | 0.036832 | 0.0092589 | -0.036816 | -0.009249 | 1.5855e-05 | 9.9772e-06 | 0.055932 | 0.055932 | 0.055932 | 0.98005 | -0.38387 | 0.97959 | -0.39289 | 15.3658
63 | 0.035161 | 0.0088342 | -0.035154 | -0.0088298 | 6.9226e-06 | 4.349e-06 | 0.053418 | 0.053418 | 0.053418 | 0.97959 | -0.39289 | 0.97938 | -0.39702 | 14.6752
64 | 0.0335 | 0.0084153 | -0.033486 | -0.0084066 | 1.3968e-05 | 8.7586e-06 | 0.050905 | 0.050905 | 0.050905 | 0.97938 | -0.39702 | 0.97894 | -0.40576 | 13.9849
65 | -0.064155 | -0.0162 | 0.06421 | 0.016235 | 5.5648e-05 | 3.5413e-05 | 0.096948 | 0.096948 | 0.096948 | 0.98513 | -0.285 | 0.98606 | -0.26692 | 26.634
66 | 0.0015105 | 0.00037822 | -0.0015105 | -0.00037856 | 5.6569e-08 | -3.3665e-07 | 0.0022755 | 0.0022756 | 0.0022756 | 0.98772 | -0.23493 | 0.98768 | -0.23572 | 0.62517
67 | 0.024473 | 0.0061377 | -0.024469 | -0.0061353 | 3.8334e-06 | 2.3552e-06 | 0.036683 | 0.036683 | 0.036683 | 0.99275 | -0.13858 | 0.99258 | -0.14186 | 10.0778
68 | 0.019124 | 0.0047957 | -0.019118 | -0.0047921 | 5.9797e-06 | 3.5764e-06 | 0.02867 | 0.02867 | 0.02867 | 0.99258 | -0.14186 | 0.99224 | -0.14843 | 7.8764
69 | 0.01657 | 0.0041536 | -0.016568 | -0.0041522 | 2.3162e-06 | 1.3532e-06 | 0.024849 | 0.024849 | 0.024849 | 0.99224 | -0.14843 | 0.99209 | -0.15136 | 6.8268
70 | 0.011787 | 0.0029541 | -0.011785 | -0.0029533 | 1.4568e-06 | 7.7189e-07 | 0.017679 | 0.017679 | 0.017679 | 0.99209 | -0.15136 | 0.99195 | -0.15395 | 4.8568
71 | 0.0090519 | 0.0022682 | -0.0090512 | -0.0022679 | 6.4115e-07 | 2.9064e-07 | 0.013578 | 0.013579 | 0.013579 | 0.99195 | -0.15395 | 0.99187 | -0.15544 | 3.7304
72 | 0.015451 | 0.0038737 | -0.015448 | -0.0038721 | 2.7701e-06 | 1.5911e-06 | 0.02304 | 0.02304 | 0.02304 | 0.99791 | -0.040217 | 0.99771 | -0.043981 | 6.3297
73 | -0.018295 | -0.0045865 | 0.018297 | 0.0045876 | 1.7864e-06 | 1.0597e-06 | 0.027281 | 0.027281 | 0.027281 | 0.99791 | -0.040217 | 0.99801 | -0.038168 | 7.4948
74 | 0.012572 | 0.0031512 | -0.012571 | -0.0031506 | 1.026e-06 | 5.5502e-07 | 0.01875 | 0.01875 | 0.01875 | 0.99771 | -0.043981 | 0.99762 | -0.045694 | 5.1512
75 | -0.022171 | -0.0055586 | 0.022172 | 0.0055588 | 3.8571e-07 | 2.3456e-07 | 0.033058 | 0.033058 | 0.033058 | 0.99801 | -0.038168 | 0.99803 | -0.037803 | 9.0818
76 | 0.0096909 | 0.0024289 | -0.0096903 | -0.0024286 | 5.9022e-07 | 2.7939e-07 | 0.014455 | 0.014455 | 0.014455 | 0.99762 | -0.045694 | 0.99756 | -0.046972 | 3.9711
77 | -0.024963 | -0.0062584 | 0.024967 | 0.0062607 | 3.7908e-06 | 2.3307e-06 | 0.037219 | 0.037219 | 0.037219 | 0.99803 | -0.037803 | 0.9982 | -0.034617 | 10.2251
78 | 0.0068091 | 0.0017065 | -0.006809 | -0.0017064 | 1.0349e-07 | 3.131e-08 | 0.010157 | 0.010157 | 0.010157 | 0.99756 | -0.046972 | 0.99754 | -0.047291 | 2.7903
79 | -0.027743 | -0.0069566 | 0.027747 | 0.0069591 | 4.0498e-06 | 2.5094e-06 | 0.041358 | 0.041358 | 0.041358 | 0.9982 | -0.034617 | 0.99836 | -0.031554 | 11.3622
80 | 0.0028815 | 0.00072211 | -0.0028814 | -0.00072215 | 3.3658e-08 | -4.1882e-08 | 0.0042982 | 0.0042982 | 0.0042982 | 0.99754 | -0.047291 | 0.99753 | -0.047536 | 1.1808
81 | -0.0017373 | -0.0004354 | 0.0017373 | 0.00043524 | 3.6556e-08 | -1.6175e-07 | 0.0026066 | 0.0026065 | 0.0026066 | 0.99175 | -0.15788 | 0.99177 | -0.15744 | 0.71609
82 | -0.0017373 | -0.00043524 | 0.0017373 | 0.00043502 | 4.883e-08 | -2.1609e-07 | 0.0026065 | 0.0026064 | 0.0026065 | 0.99177 | -0.15744 | 0.9918 | -0.15685 | 0.71607
83 | -0.0045568 | -0.0011416 | 0.0045571 | 0.0011416 | 3.0534e-07 | -2.9427e-08 | 0.0068365 | 0.0068364 | 0.0068365 | 0.9918 | -0.15685 | 0.99187 | -0.15544 | 1.8782
84 | -0.031782 | -0.0079774 | 0.031787 | 0.0079809 | 5.632e-06 | 3.5237e-06 | 0.048323 | 0.048323 | 0.048323 | 0.97875 | -0.40947 | 0.97894 | -0.40576 | 13.2756
85 | 0.017367 | 0.0043561 | -0.017365 | -0.0043546 | 2.4303e-06 | 1.4391e-06 | 0.026432 | 0.026432 | 0.026432 | 0.97776 | -0.42887 | 0.97761 | -0.43181 | 7.2614
86 | -0.010389 | -0.0026038 | 0.01039 | 0.0026042 | 8.8164e-07 | 4.4664e-07 | 0.015823 | 0.015823 | 0.015823 | 0.97703 | -0.44319 | 0.97712 | -0.44141 | 4.3469
87 | -0.012713 | -0.0031864 | 0.012714 | 0.0031868 | 8.2306e-07 | 4.534e-07 | 0.01936 | 0.01936 | 0.01936 | 0.97712 | -0.44141 | 0.97719 | -0.44005 | 5.3187
88 | -0.015037 | -0.003769 | 0.015038 | 0.00377 | 1.7616e-06 | 1.0151e-06 | 0.022897 | 0.022897 | 0.022897 | 0.97719 | -0.44005 | 0.97732 | -0.43759 | 6.2904
89 | -0.01736 | -0.0043518 | 0.017365 | 0.0043546 | 4.784e-06 | 2.8329e-06 | 0.026432 | 0.026432 | 0.026432 | 0.97732 | -0.43759 | 0.97761 | -0.43181 | 7.2614
90 | 0.0022302 | 0.00055885 | -0.0022302 | -0.00055894 | 3.7981e-08 | -8.9753e-08 | 0.0033655 | 0.0033656 | 0.0033656 | 0.98606 | -0.26692 | 0.98604 | -0.26727 | 0.9246

## res_trafo
| p_hv_mw | q_hv_mvar | p_lv_mw | q_lv_mvar | pl_mw | ql_mvar | i_hv_ka | i_lv_ka | vm_hv_pu | va_hv_degree | vm_lv_pu | va_lv_degree | loading_percent
0 | -1.2729e-15 | -1.3162e-15 | 0.00165 | 1.2699e-07 | 0.00165 | 1.2699e-07 | 5.2857e-17 | 0.0023815 | 0.99998 | 149.9956 | 1 | 0 | 0.2619

## res_ext_grid
| p_mw | q_mvar
0 | 0.18255 | 0.046035

## res_load
| p_mw | q_mvar
0 | 0.001752 | 0.0004391
1 | 0.001583 | 0.00039674
2 | 0.0017437 | 0.00043701
3 | 0.0015109 | 0.00037866
4 | 0.0016538 | 0.00041447
5 | 0.0023296 | 0.00058386
6 | 0.0021839 | 0.00054735
7 | 0.0021621 | 0.00054188
8 | 0.0021563 | 0.00054042
9 | 0.0021699 | 0.00054384
10 | 0.0021042 | 0.00052736
11 | 0.0021704 | 0.00054394
12 | 0.0020964 | 0.00052541
13 | 0.0018255 | 0.00045751
14 | 0.0021188 | 0.00053101
15 | 0.0023576 | 0.00059088
16 | 0.002129 | 0.00053357
17 | 0.0029041 | 0.00072783
18 | 0.0017507 | 0.00043877
19 | 0.0041145 | 0.0010312
20 | 0.0021143 | 0.00052988
21 | 0.0026656 | 0.00066806
22 | 0.0026481 | 0.00066366
23 | 0.0017155 | 0.00042994
24 | 0.0026588 | 0.00066635
25 | 0.0026427 | 0.00066232
26 | 0.0014735 | 0.00036928
27 | 0.0017138 | 0.00042953
28 | 0.0022255 | 0.00055777
29 | 0.0018061 | 0.00045265
30 | 0.0018567 | 0.00046534
31 | 0.0017966 | 0.00045027
32 | 0.0017386 | 0.00043574
33 | 0.0019369 | 0.00048544
34 | 0.0017893 | 0.00044844
35 | 0.001866 | 0.00046766
36 | 0.0016531 | 0.0004143
37 | 0.0016465 | 0.00041266
38 | 0.0039456 | 0.00098886
39 | 0.0018966 | 0.00047533
40 | 0.0016539 | 0.00041451
41 | 0.001655 | 0.00041479
42 | 0.0023246 | 0.00058259
43 | 0.0016539 | 0.00041451
44 | 0.0019503 | 0.00048879
45 | 0.0015105 | 0.00037856
46 | 0.0039844 | 0.00099858
47 | 0.0053451 | 0.0013396
48 | 0.0025478 | 0.00063855
49 | 0.0047807 | 0.0011982
50 | 0.0027335 | 0.00068507
51 | 0.0028443 | 0.00071285
52 | 0.0028763 | 0.00072088
53 | 0.0038742 | 0.00097097
54 | 0.0028799 | 0.00072178
55 | 0.0027913 | 0.00069956
56 | 0.0028813 | 0.00072211
57 | 0.0027766 | 0.00069589
58 | 0.0039275 | 0.00098433
59 | 0.0047622 | 0.0011935
60 | 0.0028814 | 0.00072215
61 | 0.0017373 | 0.0004354
62 | 0.0028195 | 0.00070662
63 | 0.0044941 | 0.0011263
64 | 0.0016744 | 0.00041965
65 | 0.0021427 | 0.00053701
66 | 0.0022829 | 0.00057214
67 | 0.0023228 | 0.00058215
68 | 0.0023228 | 0.00058215
69 | 0.0023214 | 0.00058181
70 | 0.0057801 | 0.0014486
71 | 0.0016985 | 0.00042569
72 | 0.0022302 | 0.00055894

## dtypes
| element | column | dtype
0 | bus | name | object
1 | bus | vn_kv | float64
2 | bus | type | object
3 | bus | zone | object
4 | bus | in_service | bool
5 | load | name | object
6 | load | bus | uint32
7 | load | p_mw | float64
8 | load | q_mvar | float64
9 | load | const_z_percent | float64
10 | load | const_i_percent | float64
11 | load | sn_mva | float64
12 | load | scaling | float64
13 | load | in_service | bool
14 | load | type | object
15 | ext_grid | name | object
16 | ext_grid | bus | uint32
17 | ext_grid | vm_pu | float64
18 | ext_grid | va_degree | float64
19 | ext_grid | slack_weight | float64
20 | ext_grid | in_service | bool
21 | line | name | object
22 | line | std_type | object
23 | line | from_bus | uint32
24 | line | to_bus | uint32
25 | line | length_km | float64
26 | line | r_ohm_per_km | float64
27 | line | x_ohm_per_km | float64
28 | line | c_nf_per_km | float64
29 | line | g_us_per_km | float64
30 | line | max_i_ka | float64
31 | line | df | float64
32 | line | parallel | uint32
33 | line | type | object
34 | line | in_service | bool
35 | trafo | name | object
36 | trafo | std_type | object
37 | trafo | hv_bus | uint32
38 | trafo | lv_bus | uint32
39 | trafo | sn_mva | float64
40 | trafo | vn_hv_kv | float64
41 | trafo | vn_lv_kv | float64
42 | trafo | vk_percent | float64
43 | trafo | vkr_percent | float64
44 | trafo | pfe_kw | float64
45 | trafo | i0_percent | float64
46 | trafo | shift_degree | float64
47 | trafo | tap_side | object
48 | trafo | tap_neutral | int32
49 | trafo | tap_min | int32
50 | trafo | tap_max | int32
51 | trafo | tap_step_percent | float64
52 | trafo | tap_step_degree | float64
53 | trafo | tap_pos | int32
54 | trafo | tap_phase_shifter | bool
55 | trafo | parallel | uint32
56 | trafo | df | float64
57 | trafo | in_service | bool
58 | line_geodata | coords | object
59 | bus_geodata | x | float64
60 | bus_geodata | y | float64
61 | bus_geodata | coords | object
62 | res_bus | vm_pu | float64
63 | res_bus | va_degree | float64
64 | res_bus | p_mw | float64
65 | res_bus | q_mvar | float64
66 | res_line | p_from_mw | float64
67 | res_line | q_from_mvar | float64
68 | res_line | p_to_mw | float64
69 | res_line | q_to_mvar | float64
70 | res_line | pl_mw | float64
71 | res_line | ql_mvar | float64
72 | res_line | i_from_ka | float64
73 | res_line | i_to_ka | float64
74 | res_line | i_ka | float64
75 | res_line | vm_from_pu | float64
76 | res_line | va_from_degree | float64
77 | res_line | vm_to_pu | float64
78 | res_line | va_to_degree | float64
79 | res_line | loading_percent | float64
80 | res_trafo | p_hv_mw | float64
81 | res_trafo | q_hv_mvar | float64
82 | res_trafo | p_lv_mw | float64
83 | res_trafo | q_lv_mvar | float64
84 | res_trafo | pl_mw | float64
85 | res_trafo | ql_mvar | float64
86 | res_trafo | i_hv_ka | float64
87 | res_trafo | i_lv_ka | float64
88 | res_trafo | vm_hv_pu | float64
89 | res_trafo | va_hv_degree | float64
90 | res_trafo | vm_lv_pu | float64
91 | res_trafo | va_lv_degree | float64
92 | res_trafo | loading_percent | float64
93 | res_ext_grid | p_mw | float64
94 | res_ext_grid | q_mvar | float64
95 | res_load | p_mw | float64
96 | res_load | q_mvar | float64

## parameters
| version | format_version | converged | OPF_converged | name | f_hz | sn_mva
0 | 2.14.6 | 2.14.0 | TRUE | FALSE |  | 50 | 1