## bus
| name | vn_kv | type | zone | in_service
0 | bus_LV_194-7_0_1_node_0 | 0.4 | n |  | TRUE
1 | bus_LV_194-7_0_1_node_1 | 0.4 | n |  | TRUE
2 | bus_LV_194-7_0_1_node_2 | 0.4 | n |  | TRUE
3 | bus_LV_194-7_0_1_node_3 | 0.4 | n |  | TRUE
4 | bus_LV_194-7_0_1_node_4 | 0.4 | n |  | TRUE
5 | bus_LV_194-7_0_1_node_5 | 0.4 | n |  | TRUE
6 | bus_LV_194-7_0_1_node_37 | 0.4 | n |  | TRUE
7 | bus_LV_194-7_0_1_node_78 | 0.4 | n |  | TRUE
8 | bus_LV_194-7_0_1_node_13 | 0.4 | n |  | TRUE
9 | bus_LV_194-7_0_1_node_33 | 0.4 | n |  | TRUE
10 | bus_LV_194-7_0_1_node_34 | 0.4 | n |  | TRUE
11 | bus_LV_194-7_0_1_node_44 | 0.4 | n |  | TRUE
12 | bus_LV_194-7_0_1_node_12 | 0.4 | n |  | TRUE
13 | bus_LV_194-7_0_1_node_6 | 0.4 | n |  | TRUE
14 | bus_LV_194-7_0_1_node_7 | 0.4 | n |  | TRUE
15 | bus_LV_194-7_0_1_node_8 | 0.4 | n |  | TRUE
16 | bus_LV_194-7_0_1_node_9 | 0.4 | n |  | TRUE
17 | bus_LV_194-7_0_1_node_10 | 0.4 | n |  | TRUE
18 | bus_LV_194-7_0_1_node_11 | 0.4 | n |  | TRUE
19 | bus_LV_194-7_0_1_node_79 | 0.4 | n |  | TRUE
20 | bus_LV_194-7_0_1_node_80 | 0.4 | n |  | TRUE
21 | bus_LV_194-7_0_1_node_84 | 0.4 | n |  | TRUE
22 | bus_LV_194-7_0_1_node_86 | 0.4 | n |  | TRUE
23 | bus_LV_194-7_0_1_node_14 | 0.4 | n |  | TRUE
24 | bus_LV_194-7_0_1_node_15 | 0.4 | n |  | TRUE
25 | bus_LV_194-7_0_1_node_16 | 0.4 | n |  | TRUE
26 | bus_LV_194-7_0_1_node_17 | 0.4 | n |  | TRUE
27 | bus_LV_194-7_0_1_node_18 | 0.4 | n |  | TRUE
28 | bus_LV_194-7_0_1_node_65 | 0.4 | n |  | TRUE
29 | bus_LV_194-7_0_1_node_47 | 0.4 | n |  | TRUE
30 | bus_LV_194-7_0_1_node_64 | 0.4 | n |  | TRUE
31 | bus_LV_194-7_0_1_node_91 | 0.4 | n |  | TRUE
32 | bus_LV_194-7_0_1_node_90 | 0.4 | n |  | TRUE
33 | bus_LV_194-7_0_1_node_48 | 0.4 | n |  | TRUE
34 | bus_LV_194-7_0_1_node_19 | 0.4 | n |  | TRUE
35 | bus_LV_194-7_0_1_node_20 | 0.4 | n |  | TRUE
36 | bus_LV_194-7_0_1_node_21 | 0.4 | n |  | TRUE
37 | bus_LV_194-7_0_1_node_22 | 0.4 | n |  | TRUE
38 | bus_LV_194-7_0_1_node_23 | 0.4 | n |  | TRUE
39 | bus_LV_194-7_0_1_node_26 | 0.4 | n |  | TRUE
40 | bus_LV_194-7_0_1_node_32 | 0.4 | n |  | TRUE
41 | bus_LV_194-7_0_1_node_28 | 0.4 | n |  | TRUE
42 | bus_LV_194-7_0_1_node_24 | 0.4 | n |  | TRUE
43 | bus_LV_194-7_0_1_node_25 | 0.4 | n |  | TRUE
44 | bus_LV_194-7_0_1_node_27 | 0.4 | n |  | TRUE
45 | bus_LV_194-7_0_1_node_39 | 0.4 | n |  | TRUE
46 | bus_LV_194-7_0_1_node_72 | 0.4 | n |  | TRUE
47 | bus_LV_194-7_0_1_node_52 | 0.4 | n |  | TRUE
48 | bus_LV_194-7_0_1_node_49 | 0.4 | n |  | TRUE
49 | bus_LV_194-7_0_1_node_42 | 0.4 | n |  | TRUE
50 | bus_LV_194-7_0_1_node_38 | 0.4 | n |  | TRUE
51 | bus_LV_194-7_0_1_node_73 | 0.4 | n |  | TRUE
52 | bus_LV_194-7_0_1_node_50 | 0.4 | n |  | TRUE
53 | bus_LV_194-7_0_1_node_29 | 0.4 | n |  | TRUE
54 | bus_LV_194-7_0_1_node_30 | 0.4 | n |  | TRUE
55 | bus_LV_194-7_0_1_node_31 | 0.4 | n |  | TRUE
56 | bus_LV_194-7_0_1_node_83 | 0.4 | n |  | TRUE
57 | bus_LV_194-7_0_1_node_53 | 0.4 | n |  | TRUE
58 | bus_LV_194-7_0_1_node_82 | 0.4 | n |  | TRUE
59 | bus_LV_194-7_0_1_node_70 | 0.4 | n |  | TRUE
60 | bus_LV_194-7_0_1_node_81 | 0.4 | n |  | TRUE
61 | bus_LV_194-7_0_1_node_35 | 0.4 | n |  | TRUE
62 | bus_LV_194-7_0_1_node_36 | 0.4 | n |  | TRUE
63 | bus_LV_194-7_0_1_node_43 | 0.4 | n |  | TRUE
64 | bus_LV_194-7_0_1_node_40 | 0.4 | n |  | TRUE
65 | bus_LV_194-7_0_1_node_41 | 0.4 | n |  | TRUE
66 | bus_LV_194-7_0_1_node_46 | 0.4 | n |  | TRUE
67 | bus_LV_194-7_0_1_node_45 | 0.4 | n |  | TRUE
68 | bus_LV_194-7_0_1_node_51 | 0.4 | n |  | TRUE
69 | bus_LV_194-7_0_1_node_71 | 0.4 | n |  | TRUE
70 | bus_LV_194-7_0_1_node_77 | 0.4 | n |  | TRUE
71 | bus_LV_194-7_0_1_node_75 | 0.4 | n |  | TRUE
72 | bus_LV_194-7_0_1_node_54 | 0.4 | n |  | TRUE
73 | bus_LV_194-7_0_1_node_55 | 0.4 | n |  | TRUE
74 | bus_LV_194-7_0_1_node_56 | 0.4 | n |  | TRUE
75 | bus_LV_194-7_0_1_node_57 | 0.4 | n |  | TRUE
76 | bus_LV_194-7_0_1_node_58 | 0.4 | n |  | TRUE
77 | bus_LV_194-7_0_1_node_89 | 0.4 | n |  | TRUE
78 | bus_LV_194-7_0_1_node_87 | 0.4 | n |  | TRUE
79 | bus_LV_194-7_0_1_node_63 | 0.4 | n |  | TRUE
80 | bus_LV_194-7_0_1_node_66 | 0.4 | n |  | TRUE
81 | bus_LV_194-7_0_1_node_61 | 0.4 | n |  | TRUE
82 | bus_LV_194-7_0_1_node_59 | 0.4 | n |  | TRUE
83 | bus_LV_194-7_0_1_node_60 | 0.4 | n |  | TRUE
84 | bus_LV_194-7_0_1_node_62 | 0.4 | n |  | TRUE
85 | bus_LV_194-7_0_1_node_68 | 0.4 | n |  | TRUE
86 | bus_LV_194-7_0_1_node_69 | 0.4 | n |  | TRUE
87 | bus_LV_194-7_0_1_node_74 | 0.4 | n |  | TRUE
88 | bus_LV_194-7_0_1_node_76 | 0.4 | n |  | TRUE
89 | bus_LV_194-7_0_1_node_85 | 0.4 | n |  | TRUE
90 | bus_MV_362_0_node_189 | 20 | n |  | TRUE

## load
| name | bus | p_mw | q_mvar | const_z_percent | const_i_percent | sn_mva | scaling | in_service | type
0 | LV_194-7_0_1_load_0 | 0 | 0.00077905 | 0.00019525 | 0 | 0 |  | 1 | TRUE | wye
1 | LV_194-7_0_1_load_1 | 1 | 0.001536 | 0.00038495 | 0 | 0 |  | 1 | TRUE | wye
2 | LV_194-7_0_1_load_4 | 4 | 0.00066117 | 0.0001657 | 0 | 0 |  | 1 | TRUE | wye
3 | LV_194-7_0_1_load_5 | 5 | 0.0018592 | 0.00046595 | 0 | 0 |  | 1 | TRUE | wye
4 | LV_194-7_0_1_load_37 | 6 | 0.0019738 | 0.00049468 | 0 | 0 |  | 1 | TRUE | wye
5 | LV_194-7_0_1_load_78 | 7 | 0.00084007 | 0.00021054 | 0 | 0 |  | 1 | TRUE | wye
6 | LV_194-7_0_1_load_13 | 8 | 0.0017008 | 0.00042627 | 0 | 0 |  | 1 | TRUE | wye
7 | LV_194-7_0_1_load_33 | 9 | 0.0014435 | 0.00036178 | 0 | 0 |  | 1 | TRUE | wye
8 | LV_194-7_0_1_load_12 | 12 | 0.0014327 | 0.00035906 | 0 | 0 |  | 1 | TRUE | wye
9 | LV_194-7_0_1_load_6 | 13 | 0.0013517 | 0.00033876 | 0 | 0 |  | 1 | TRUE | wye
10 | LV_194-7_0_1_load_7 | 14 | 0.0014794 | 0.00037076 | 0 | 0 |  | 1 | TRUE | wye
11 | LV_194-7_0_1_load_10 | 17 | 0.0014318 | 0.00035884 | 0 | 0 |  | 1 | TRUE | wye
12 | LV_194-7_0_1_load_11 | 18 | 0.0015156 | 0.00037985 | 0 | 0 |  | 1 | TRUE | wye
13 | LV_194-7_0_1_load_79 | 19 | 0.00208 | 0.00052131 | 0 | 0 |  | 1 | TRUE | wye
14 | LV_194-7_0_1_load_84 | 21 | 0.0022364 | 0.00056049 | 0 | 0 |  | 1 | TRUE | wye
15 | LV_194-7_0_1_load_86 | 22 | 0.0020362 | 0.00051032 | 0 | 0 |  | 1 | TRUE | wye
16 | LV_194-7_0_1_load_14 | 23 | 0.0012045 | 0.00030188 | 0 | 0 |  | 1 | TRUE | wye
17 | LV_194-7_0_1_load_15 | 24 | 0.0022969 | 0.00057565 | 0 | 0 |  | 1 | TRUE | wye
18 | LV_194-7_0_1_load_16 | 25 | 0.0011912 | 0.00029855 | 0 | 0 |  | 1 | TRUE | wye
19 | LV_194-7_0_1_load_17 | 26 | 0.0012301 | 0.00030828 | 0 | 0 |  | 1 | TRUE | wye
20 | LV_194-7_0_1_load_18 | 27 | 0.0019841 | 0.00049727 | 0 | 0 |  | 1 | TRUE | wye
21 | LV_194-7_0_1_load_65 | 28 | 0.0013353 | 0.00033466 | 0 | 0 |  | 1 | TRUE | wye
22 | LV_194-7_0_1_load_47 | 29 | 0.00071308 | 0.00017871 | 0 | 0 |  | 1 | TRUE | wye
23 | LV_194-7_0_1_load_64 | 30 | 0.00052553 | 0.00013171 | 0 | 0 |  | 1 | TRUE | wye
24 | LV_194-7_0_1_load_91 | 31 | 0.001031 | 0.0002584 | 0 | 0 |  | 1 | TRUE | wye
25 | LV_194-7_0_1_load_48 | 33 | 0.00081807 | 0.00020503 | 0 | 0 |  | 1 | TRUE | wye
26 | LV_194-7_0_1_load_19 | 34 | 0.0023864 | 0.0005981 | 0 | 0 |  | 1 | TRUE | wye
27 | LV_194-7_0_1_load_20 | 35 | 0.0027827 | 0.00069742 | 0 | 0 |  | 1 | TRUE | wye
28 | LV_194-7_0_1_load_22 | 37 | 0.0032473 | 0.00081384 | 0 | 0 |  | 1 | TRUE | wye
29 | LV_194-7_0_1_load_32 | 40 | 0.00097751 | 0.00024499 | 0 | 0 |  | 1 | TRUE | wye
30 | LV_194-7_0_1_load_24 | 42 | 0.0025429 | 0.00063731 | 0 | 0 |  | 1 | TRUE | wye
31 | LV_194-7_0_1_load_72 | 46 | 0.0018973 | 0.00047551 | 0 | 0 |  | 1 | TRUE | wye
32 | LV_194-7_0_1_load_52 | 47 | 0.0036049 | 0.00090347 | 0 | 0 |  | 1 | TRUE | wye
33 | LV_194-7_0_1_load_49 | 48 | 0.0016606 | 0.00041618 | 0 | 0 |  | 1 | TRUE | wye
34 | LV_194-7_0_1_load_42 | 49 | 0.0072679 | 0.0018215 | 0 | 0 |  | 1 | TRUE | wye
35 | LV_194-7_0_1_load_38 | 50 | 0.0030896 | 0.00077432 | 0 | 0 |  | 1 | TRUE | wye
36 | LV_194-7_0_1_load_50 | 52 | 0.0018922 | 0.00047422 | 0 | 0 |  | 1 | TRUE | wye
37 | LV_194-7_0_1_load_29 | 53 | 0.0032266 | 0.00080866 | 0 | 0 |  | 1 | TRUE | wye
38 | LV_194-7_0_1_load_31 | 55 | 0.0083247 | 0.0020864 | 0 | 0 |  | 1 | TRUE | wye
39 | LV_194-7_0_1_load_83 | 56 | 0.0047692 | 0.0011953 | 0 | 0 |  | 1 | TRUE | wye
40 | LV_194-7_0_1_load_81 | 60 | 0.0012539 | 0.00031425 | 0 | 0 |  | 1 | TRUE | wye
41 | LV_194-7_0_1_load_35 | 61 | 0.00061623 | 0.00015444 | 0 | 0 |  | 1 | TRUE | wye
42 | LV_194-7_0_1_load_36 | 62 | 0.0010487 | 0.00026282 | 0 | 0 |  | 1 | TRUE | wye
43 | LV_194-7_0_1_load_46 | 66 | 0.001059 | 0.0002654 | 0 | 0 |  | 1 | TRUE | wye
44 | LV_194-7_0_1_load_45 | 67 | 0.0012364 | 0.00030986 | 0 | 0 |  | 1 | TRUE | wye
45 | LV_194-7_0_1_load_77 | 70 | 0.0033191 | 0.00083185 | 0 | 0 |  | 1 | TRUE | wye
46 | LV_194-7_0_1_load_75 | 71 | 0.00212 | 0.00053132 | 0 | 0 |  | 1 | TRUE | wye
47 | LV_194-7_0_1_load_54 | 72 | 0.00047486 | 0.00011901 | 0 | 0 |  | 1 | TRUE | wye
48 | LV_194-7_0_1_load_55 | 73 | 0.00060061 | 0.00015053 | 0 | 0 |  | 1 | TRUE | wye
49 | LV_194-7_0_1_load_58 | 76 | 0.0006386 | 0.00016005 | 0 | 0 |  | 1 | TRUE | wye
50 | LV_194-7_0_1_load_89 | 77 | 0.0012302 | 0.00030832 | 0 | 0 |  | 1 | TRUE | wye
51 | LV_194-7_0_1_load_87 | 78 | 0.0011965 | 0.00029986 | 0 | 0 |  | 1 | TRUE | wye
52 | LV_194-7_0_1_load_63 | 79 | 0.0011965 | 0.00029986 | 0 | 0 |  | 1 | TRUE | wye
53 | LV_194-7_0_1_load_66 | 80 | 0.0010061 | 0.00025215 | 0 | 0 |  | 1 | TRUE | wye
54 | LV_194-7_0_1_load_61 | 81 | 0.00043613 | 0.0001093 | 0 | 0 |  | 1 | TRUE | wye
55 | LV_194-7_0_1_load_59 | 82 | 0.00084723 | 0.00021234 | 0 | 0 |  | 1 | TRUE | wye
56 | LV_194-7_0_1_load_60 | 83 | 0.00066511 | 0.00016669 | 0 | 0 |  | 1 | TRUE | wye
57 | LV_194-7_0_1_load_62 | 84 | 0.00063042 | 0.000158 | 0 | 0 |  | 1 | TRUE | wye
58 | LV_194-7_0_1_load_68 | 85 | 0.002677 | 0.00067092 | 0 | 0 |  | 1 | TRUE | wye
59 | LV_194-7_0_1_load_69 | 86 | 0.0009049 | 0.00022679 | 0 | 0 |  | 1 | TRUE | wye
60 | LV_194-7_0_1_load_74 | 87 | 0.0028047 | 0.00070293 | 0 | 0 |  | 1 | TRUE | wye
61 | LV_194-7_0_1_load_76 | 88 | 0.0031494 | 0.00078931 | 0 | 0 |  | 1 | TRUE | wye
62 | LV_194-7_0_1_load_85 | 89 | 0.0025401 | 0.0006366 | 0 | 0 |  | 1 | TRUE | wye

## ext_grid
| name | bus | vm_pu | va_degree | slack_weight | in_service
0 |  | 87 | 1 | 0 | 1 | TRUE

## line
| name | std_type | from_bus | to_bus | length_km | r_ohm_per_km | x_ohm_per_km | c_nf_per_km | g_us_per_km | max_i_ka | df | parallel | type | in_service
0 | LV_194-7_0_1_line_0 |  | 0 | 1 | 0.02301 | 0.125 | 0.08 | 261 | 0 | 0.364 | 1 | 1 | cs | TRUE
1 | LV_194-7_0_1_line_1 |  | 0 | 2 | 0.011691 | 0.125 | 0.08 | 261 | 0 | 0.364 | 1 | 1 | cs | TRUE
2 | LV_194-7_0_1_line_2 |  | 2 | 3 | 0.01463 | 0.125 | 0.08 | 261 | 0 | 0.364 | 1 | 1 | cs | TRUE
3 | LV_194-7_0_1_line_3 |  | 2 | 4 | 0.016994 | 0.125 | 0.08 | 261 | 0 | 0.364 | 1 | 1 | cs | TRUE
4 | LV_194-7_0_1_line_4 |  | 2 | 5 | 0.038396 | 0.125 | 0.08 | 261 | 0 | 0.364 | 1 | 1 | cs | TRUE
5 | LV_194-7_0_1_line_5 |  | 3 | 6 | 0.019067 | 0.125 | 0.08 | 261 | 0 | 0.364 | 1 | 1 | cs | TRUE
6 | LV_194-7_0_1_line_6 |  | 4 | 7 | 0.0014262 | 0.125 | 0.08 | 261 | 0 | 0.364 | 1 | 1 | cs | TRUE
7 | LV_194-7_0_1_line_7 |  | 5 | 8 | 0.012667 | 0.125 | 0.08 | 261 | 0 | 0.364 | 1 | 1 | cs | TRUE
8 | LV_194-7_0_1_line_8 |  | 7 | 11 | 0.03171 | 0.125 | 0.08 | 261 | 0 | 0.364 | 1 | 1 | cs | TRUE
9 | LV_194-7_0_1_line_9 |  | 8 | 12 | 0.023157 | 0.125 | 0.08 | 261 | 0 | 0.364 | 1 | 1 | cs | TRUE
10 | LV_194-7_0_1_line_10 |  | 9 | 10 | 0.011078 | 0.125 | 0.08 | 261 | 0 | 0.364 | 1 | 1 | cs | TRUE
11 | LV_194-7_0_1_line_11 |  | 10 | 61 | 0.019111 | 0.125 | 0.08 | 261 | 0 | 0.364 | 1 | 1 | cs | TRUE
12 | LV_194-7_0_1_line_12 |  | 10 | 62 | 0.027087 | 0.125 | 0.08 | 261 | 0 | 0.364 | 1 | 1 | cs | TRUE
13 | LV_194-7_0_1_line_13 |  | 11 | 64 | 0.022498 | 0.125 | 0.08 | 261 | 0 | 0.364 | 1 | 1 | cs | TRUE
14 | LV_194-7_0_1_line_14 |  | 12 | 17 | 0.0072249 | 0.125 | 0.08 | 261 | 0 | 0.364 | 1 | 1 | cs | TRUE
15 | LV_194-7_0_1_line_15 |  | 13 | 14 | 0.0082111 | 0.125 | 0.08 | 261 | 0 | 0.364 | 1 | 1 | cs | TRUE
16 | LV_194-7_0_1_line_16 |  | 13 | 15 | 0.0060669 | 0.125 | 0.08 | 261 | 0 | 0.364 | 1 | 1 | cs | TRUE
17 | LV_194-7_0_1_line_17 |  | 14 | 16 | 0.05009 | 0.125 | 0.08 | 261 | 0 | 0.364 | 1 | 1 | cs | TRUE
18 | LV_194-7_0_1_line_18 |  | 15 | 17 | 0.017616 | 0.125 | 0.08 | 261 | 0 | 0.364 | 1 | 1 | cs | TRUE
19 | LV_194-7_0_1_line_19 |  | 15 | 18 | 0.040706 | 0.125 | 0.08 | 261 | 0 | 0.364 | 1 | 1 | cs | TRUE
20 | LV_194-7_0_1_line_20 |  | 16 | 19 | 0.018373 | 0.125 | 0.08 | 261 | 0 | 0.364 | 1 | 1 | cs | TRUE
21 | LV_194-7_0_1_line_21 |  | 16 | 20 | 0.042288 | 0.125 | 0.08 | 261 | 0 | 0.364 | 1 | 1 | cs | TRUE
22 | LV_194-7_0_1_line_22 |  | 19 | 21 | 0.023555 | 0.125 | 0.08 | 261 | 0 | 0.364 | 1 | 1 | cs | TRUE
23 | LV_194-7_0_1_line_23 |  | 20 | 22 | 0.022622 | 0.125 | 0.08 | 261 | 0 | 0.364 | 1 | 1 | cs | TRUE
24 | LV_194-7_0_1_line_24 |  | 21 | 89 | 0.00074149 | 0.125 | 0.08 | 261 | 0 | 0.364 | 1 | 1 | cs | TRUE
25 | LV_194-7_0_1_line_25 |  | 23 | 24 | 0.018789 | 0.125 | 0.08 | 261 | 0 | 0.364 | 1 | 1 | cs | TRUE
26 | LV_194-7_0_1_line_26 |  | 23 | 25 | 0.015421 | 0.125 | 0.08 | 261 | 0 | 0.364 | 1 | 1 | cs | TRUE
27 | LV_194-7_0_1_line_27 |  | 24 | 26 | 0.014281 | 0.125 | 0.08 | 261 | 0 | 0.364 | 1 | 1 | cs | TRUE
28 | LV_194-7_0_1_line_28 |  | 25 | 27 | 0.017524 | 0.125 | 0.08 | 261 | 0 | 0.364 | 1 | 1 | cs | TRUE
29 | LV_194-7_0_1_line_29 |  | 26 | 28 | 0.019142 | 0.125 | 0.08 | 261 | 0 | 0.364 | 1 | 1 | cs | TRUE
30 | LV_194-7_0_1_line_30 |  | 27 | 29 | 0.0093846 | 0.125 | 0.08 | 261 | 0 | 0.364 | 1 | 1 | cs | TRUE
31 | LV_194-7_0_1_line_31 |  | 28 | 30 | 0.011928 | 0.125 | 0.08 | 261 | 0 | 0.364 | 1 | 1 | cs | TRUE
32 | LV_194-7_0_1_line_32 |  | 29 | 33 | 0.012335 | 0.125 | 0.08 | 261 | 0 | 0.364 | 1 | 1 | cs | TRUE
33 | LV_194-7_0_1_line_33 |  | 30 | 84 | 0.0032977 | 0.125 | 0.08 | 261 | 0 | 0.364 | 1 | 1 | cs | TRUE
34 | LV_194-7_0_1_line_34 |  | 31 | 32 | 0.026 | 0.125 | 0.08 | 261 | 0 | 0.364 | 1 | 1 | cs | TRUE
35 | LV_194-7_0_1_line_35 |  | 32 | 55 | 0.056898 | 0.125 | 0.08 | 261 | 0 | 0.364 | 1 | 1 | cs | TRUE
36 | LV_194-7_0_1_line_36 |  | 33 | 57 | 0.01533 | 0.125 | 0.08 | 261 | 0 | 0.364 | 1 | 1 | cs | TRUE
37 | LV_194-7_0_1_line_37 |  | 34 | 35 | 0.015862 | 0.125 | 0.08 | 261 | 0 | 0.364 | 1 | 1 | cs | TRUE
38 | LV_194-7_0_1_line_38 |  | 35 | 36 | 0.011459 | 0.125 | 0.08 | 261 | 0 | 0.364 | 1 | 1 | cs | TRUE
39 | LV_194-7_0_1_line_39 |  | 36 | 37 | 0.012256 | 0.125 | 0.08 | 261 | 0 | 0.364 | 1 | 1 | cs | TRUE
40 | LV_194-7_0_1_line_40 |  | 36 | 38 | 0.005383 | 0.125 | 0.08 | 261 | 0 | 0.364 | 1 | 1 | cs | TRUE
41 | LV_194-7_0_1_line_41 |  | 37 | 39 | 0.021614 | 0.125 | 0.08 | 261 | 0 | 0.364 | 1 | 1 | cs | TRUE
42 | LV_194-7_0_1_line_42 |  | 38 | 40 | 0.010668 | 0.125 | 0.08 | 261 | 0 | 0.364 | 1 | 1 | cs | TRUE
43 | LV_194-7_0_1_line_43 |  | 39 | 41 | 0.016084 | 0.125 | 0.08 | 261 | 0 | 0.364 | 1 | 1 | cs | TRUE
44 | LV_194-7_0_1_line_44 |  | 39 | 42 | 0.010305 | 0.125 | 0.08 | 261 | 0 | 0.364 | 1 | 1 | cs | TRUE
45 | LV_194-7_0_1_line_45 |  | 41 | 47 | 0.053897 | 0.125 | 0.08 | 261 | 0 | 0.364 | 1 | 1 | cs | TRUE
46 | LV_194-7_0_1_line_46 |  | 41 | 48 | 0.017785 | 0.125 | 0.08 | 261 | 0 | 0.364 | 1 | 1 | cs | TRUE
47 | LV_194-7_0_1_line_47 |  | 42 | 43 | 0.018186 | 0.125 | 0.08 | 261 | 0 | 0.364 | 1 | 1 | cs | TRUE
48 | LV_194-7_0_1_line_48 |  | 43 | 44 | 0.008767 | 0.125 | 0.08 | 261 | 0 | 0.364 | 1 | 1 | cs | TRUE
49 | LV_194-7_0_1_line_49 |  | 44 | 45 | 0.01668 | 0.125 | 0.08 | 261 | 0 | 0.364 | 1 | 1 | cs | TRUE
50 | LV_194-7_0_1_line_50 |  | 44 | 46 | 0.035879 | 0.125 | 0.08 | 261 | 0 | 0.364 | 1 | 1 | cs | TRUE
51 | LV_194-7_0_1_line_51 |  | 45 | 49 | 0.026276 | 0.125 | 0.08 | 261 | 0 | 0.364 | 1 | 1 | cs | TRUE
52 | LV_194-7_0_1_line_52 |  | 45 | 50 | 0.014881 | 0.125 | 0.08 | 261 | 0 | 0.364 | 1 | 1 | cs | TRUE
53 | LV_194-7_0_1_line_53 |  | 46 | 51 | 0.014711 | 0.125 | 0.08 | 261 | 0 | 0.364 | 1 | 1 | cs | TRUE
54 | LV_194-7_0_1_line_54 |  | 48 | 52 | 0.0062019 | 0.125 | 0.08 | 261 | 0 | 0.364 | 1 | 1 | cs | TRUE
55 | LV_194-7_0_1_line_55 |  | 50 | 64 | 0.018161 | 0.125 | 0.08 | 261 | 0 | 0.364 | 1 | 1 | cs | TRUE
56 | LV_194-7_0_1_line_56 |  | 51 | 87 | 0.017096 | 0.125 | 0.08 | 261 | 0 | 0.364 | 1 | 1 | cs | TRUE
57 | LV_194-7_0_1_line_57 |  | 51 | 59 | 0.019793 | 0.125 | 0.08 | 261 | 0 | 0.364 | 1 | 1 | cs | TRUE
58 | LV_194-7_0_1_line_58 |  | 52 | 68 | 0.021789 | 0.125 | 0.08 | 261 | 0 | 0.364 | 1 | 1 | cs | TRUE
59 | LV_194-7_0_1_line_59 |  | 53 | 54 | 0.024902 | 0.125 | 0.08 | 261 | 0 | 0.364 | 1 | 1 | cs | TRUE
60 | LV_194-7_0_1_line_60 |  | 53 | 55 | 0.0084473 | 0.125 | 0.08 | 261 | 0 | 0.364 | 1 | 1 | cs | TRUE
61 | LV_194-7_0_1_line_61 |  | 54 | 56 | 0.099892 | 0.125 | 0.08 | 261 | 0 | 0.364 | 1 | 1 | cs | TRUE
62 | LV_194-7_0_1_line_62 |  | 56 | 57 | 0.028466 | 0.125 | 0.08 | 261 | 0 | 0.364 | 1 | 1 | cs | TRUE
63 | LV_194-7_0_1_line_63 |  | 57 | 68 | 0.020375 | 0.125 | 0.08 | 261 | 0 | 0.364 | 1 | 1 | cs | TRUE
64 | LV_194-7_0_1_line_64 |  | 58 | 59 | 0.047966 | 0.125 | 0.08 | 261 | 0 | 0.364 | 1 | 1 | cs | TRUE
65 | LV_194-7_0_1_line_65 |  | 58 | 60 | 0.077157 | 0.125 | 0.08 | 261 | 0 | 0.364 | 1 | 1 | cs | TRUE
66 | LV_194-7_0_1_line_66 |  | 59 | 86 | 0.024297 | 0.125 | 0.08 | 261 | 0 | 0.364 | 1 | 1 | cs | TRUE
67 | LV_194-7_0_1_line_67 |  | 62 | 63 | 0.0097972 | 0.125 | 0.08 | 261 | 0 | 0.364 | 1 | 1 | cs | TRUE
68 | LV_194-7_0_1_line_68 |  | 63 | 64 | 0.01591 | 0.125 | 0.08 | 261 | 0 | 0.364 | 1 | 1 | cs | TRUE
69 | LV_194-7_0_1_line_69 |  | 63 | 65 | 0.033813 | 0.125 | 0.08 | 261 | 0 | 0.364 | 1 | 1 | cs | TRUE
70 | LV_194-7_0_1_line_70 |  | 65 | 66 | 0.0098905 | 0.125 | 0.08 | 261 | 0 | 0.364 | 1 | 1 | cs | TRUE
71 | LV_194-7_0_1_line_71 |  | 66 | 67 | 0.016574 | 0.125 | 0.08 | 261 | 0 | 0.364 | 1 | 1 | cs | TRUE
72 | LV_194-7_0_1_line_72 |  | 68 | 69 | 0.025445 | 0.125 | 0.08 | 261 | 0 | 0.364 | 1 | 1 | cs | TRUE
73 | LV_194-7_0_1_line_73 |  | 69 | 70 | 0.014678 | 0.125 | 0.08 | 261 | 0 | 0.364 | 1 | 1 | cs | TRUE
74 | LV_194-7_0_1_line_74 |  | 69 | 71 | 0.015846 | 0.125 | 0.08 | 261 | 0 | 0.364 | 1 | 1 | cs | TRUE
75 | LV_194-7_0_1_line_75 |  | 71 | 88 | 0.0075879 | 0.125 | 0.08 | 261 | 0 | 0.364 | 1 | 1 | cs | TRUE
76 | LV_194-7_0_1_line_76 |  | 72 | 73 | 0.0028997 | 0.125 | 0.08 | 261 | 0 | 0.364 | 1 | 1 | cs | TRUE
77 | LV_194-7_0_1_line_77 |  | 73 | 74 | 0.030009 | 0.125 | 0.08 | 261 | 0 | 0.364 | 1 | 1 | cs | TRUE
78 | LV_194-7_0_1_line_78 |  | 74 | 75 | 0.028138 | 0.125 | 0.08 | 261 | 0 | 0.364 | 1 | 1 | cs | TRUE
79 | LV_194-7_0_1_line_79 |  | 74 | 76 | 0.00057893 | 0.125 | 0.08 | 261 | 0 | 0.364 | 1 | 1 | cs | TRUE
80 | LV_194-7_0_1_line_80 |  | 75 | 77 | 0.029248 | 0.125 | 0.08 | 261 | 0 | 0.364 | 1 | 1 | cs | TRUE
81 | LV_194-7_0_1_line_81 |  | 75 | 78 | 0.055052 | 0.125 | 0.08 | 261 | 0 | 0.364 | 1 | 1 | cs | TRUE
82 | LV_194-7_0_1_line_82 |  | 76 | 79 | 0.013129 | 0.125 | 0.08 | 261 | 0 | 0.364 | 1 | 1 | cs | TRUE
83 | LV_194-7_0_1_line_83 |  | 78 | 80 | 0.3278 | 0.125 | 0.08 | 261 | 0 | 0.364 | 1 | 1 | cs | TRUE
84 | LV_194-7_0_1_line_84 |  | 79 | 81 | 0.027498 | 0.125 | 0.08 | 261 | 0 | 0.364 | 1 | 1 | cs | TRUE
85 | LV_194-7_0_1_line_85 |  | 81 | 82 | 0.015322 | 0.125 | 0.08 | 261 | 0 | 0.364 | 1 | 1 | cs | TRUE
86 | LV_194-7_0_1_line_86 |  | 82 | 83 | 0.0078929 | 0.125 | 0.08 | 261 | 0 | 0.364 | 1 | 1 | cs | TRUE
87 | LV_194-7_0_1_line_87 |  | 83 | 84 | 0.028652 | 0.125 | 0.08 | 261 | 0 | 0.364 | 1 | 1 | cs | TRUE
88 | LV_194-7_0_1_line_88 |  | 85 | 86 | 0.00036839 | 0.125 | 0.08 | 261 | 0 | 0.364 | 1 | 1 | cs | TRUE

## trafo
| name | std_type | hv_bus | lv_bus | sn_mva | vn_hv_kv | vn_lv_kv | vk_percent | vkr_percent | pfe_kw | i0_percent | shift_degree | tap_side | tap_neutral | tap_min | tap_max | tap_step_percent | tap_step_degree | tap_pos | tap_phase_shifter | parallel | df | in_service
0 | LV_194-7_0_1_trafo_74 | 0.63 MVA 20/0.4 kV | 90 | 87 | 0.63 | 20 | 0.4 | 6 | 1.206 | 1.65 | 0.2619 | 150 | hv | 0 | -2 | 2 | 2.5 | 0 | 0 | FALSE | 1 | 1 | TRUE

## line_geodata
| x0 | y0 | x1 | y1 | x2 | y2 | x3 | y3 | x4 | y4 | x5 | y5
0 | 2694693.7557 | 1245832.4225 | 2694691.8227 | 1245809.4934
1 | 2694699.4758 | 1245842.0949 | 2694696.7088 | 1245839.3487 | 2694694.0191 | 1245835.5473 | 2694693.7557 | 1245832.4225
2 | 2694699.4758 | 1245842.0949 | 2694703.9739 | 1245846.6814 | 2694707.6039 | 1245854.056
3 | 2694699.4758 | 1245842.0949 | 2694689.977 | 1245856.1867
4 | 2694699.4758 | 1245842.0949 | 2694708.852 | 1245831.2697 | 2694716.0719 | 1245822.0447 | 2694724.0936 | 1245812.641
5 | 2694707.6039 | 1245854.056 | 2694704.4096 | 1245872.8527
6 | 2694689.977 | 1245856.1867 | 2694689.1799 | 1245857.3693
7 | 2694724.0936 | 1245812.641 | 2694724.2882 | 1245812.413 | 2694732.2403 | 1245802.9412
8 | 2694673.7118 | 1245885.0052 | 2694684.4225 | 1245864.4272 | 2694689.1799 | 1245857.3693
9 | 2694747.0822 | 1245785.1653 | 2694745.5188 | 1245787.0105 | 2694735.5727 | 1245798.9719 | 2694732.2403 | 1245802.9412
10 | 2694707.9317 | 1245896.905 | 2694713.7313 | 1245887.4659
11 | 2694707.9317 | 1245896.905 | 2694710.5984 | 1245900.2501 | 2694723.4525 | 1245907.7277
12 | 2694707.9317 | 1245896.905 | 2694705.2411 | 1245897.418 | 2694695.6586 | 1245892.7837 | 2694691.6352 | 1245893.0085 | 2694688.3722 | 1245895.3026 | 2694686.6541 | 1245900.7222
13 | 2694668.0826 | 1245906.7653 | 2694670.7743 | 1245894.3543 | 2694673.7118 | 1245885.0052
14 | 2694747.0822 | 1245785.1653 | 2694750.055 | 1245781.6567 | 2694751.7912 | 1245779.6864
15 | 2694767.2914 | 1245761.7842 | 2694772.507 | 1245755.4422
16 | 2694763.4379 | 1245766.47 | 2694767.2914 | 1245761.7842
17 | 2694804.4975 | 1245716.8995 | 2694790.7684 | 1245733.4038 | 2694783.7285 | 1245741.7532 | 2694782.6721 | 1245743.0818 | 2694772.507 | 1245755.4422
18 | 2694763.4379 | 1245766.47 | 2694751.7912 | 1245779.6864
19 | 2694763.4379 | 1245766.47 | 2694794.8071 | 1245792.4106
20 | 2694804.4975 | 1245716.8995 | 2694818.3992 | 1245728.9132
21 | 2694804.4975 | 1245716.8995 | 2694814.3456 | 1245704.9478 | 2694830.5485 | 1245683.5461
22 | 2694818.3992 | 1245728.9132 | 2694836.2213 | 1245744.3149
23 | 2694830.5485 | 1245683.5461 | 2694845.3703 | 1245700.6358
24 | 2694836.2213 | 1245744.3149 | 2694836.7823 | 1245744.7997
25 | 2694622.3331 | 1246140.6122 | 2694620.2448 | 1246159.2849
26 | 2694624.0471 | 1246125.287 | 2694622.3331 | 1246140.6122
27 | 2694618.7845 | 1246173.4859 | 2694618.8854 | 1246172.7827 | 2694619.805 | 1246165.3473 | 2694620.1531 | 1246160.1044 | 2694620.2448 | 1246159.2849
28 | 2694625.9949 | 1246107.8711 | 2694624.0471 | 1246125.287
29 | 2694618.7845 | 1246173.4859 | 2694616.9044 | 1246186.5949 | 2694615.5737 | 1246192.3414
30 | 2694625.9949 | 1246107.8711 | 2694627.0379 | 1246098.5446
31 | 2694612.5666 | 1246203.8819 | 2694614.616 | 1246196.4771 | 2694615.5737 | 1246192.3414
32 | 2694627.0379 | 1246098.5446 | 2694628.4089 | 1246086.2859
33 | 2694611.687 | 1246207.0601 | 2694612.5666 | 1246203.8819
34 | 2694803.4657 | 1246179.1682 | 2694794.8806 | 1246189.6834 | 2694787.6987 | 1246199.8542
35 | 2694760.5886 | 1246141.7657 | 2694803.4657 | 1246179.1682
36 | 2694630.1128 | 1246071.051 | 2694628.4089 | 1246086.2859
37 | 2694601.8703 | 1245985.5275 | 2694614.1616 | 1245991.5917 | 2694615.185 | 1245989.694
38 | 2694620.6243 | 1245979.6079 | 2694615.185 | 1245989.694
39 | 2694620.6243 | 1245979.6079 | 2694632.0276 | 1245984.0993
40 | 2694622.3529 | 1245974.5094 | 2694620.6243 | 1245979.6079
41 | 2694652.1381 | 1245992.0201 | 2694632.0276 | 1245984.0993
42 | 2694622.3529 | 1245974.5094 | 2694625.2942 | 1245965.8608 | 2694623.9684 | 1245965.092
43 | 2694652.1381 | 1245992.0201 | 2694646.6228 | 1246007.1325
44 | 2694652.1381 | 1245992.0201 | 2694652.5199 | 1245990.8253 | 2694655.2692 | 1245982.2026
45 | 2694646.6228 | 1246007.1325 | 2694650.6026 | 1246008.6861 | 2694688.9714 | 1246030.9042 | 2694685.968 | 1246035.393
46 | 2694646.6228 | 1246007.1325 | 2694641.3783 | 1246022.7941 | 2694641.0459 | 1246024.0186
47 | 2694660.1457 | 1245964.6826 | 2694658.6547 | 1245970.0407 | 2694655.3277 | 1245982.019 | 2694655.2692 | 1245982.2026
48 | 2694661.8998 | 1245956.093 | 2694660.1457 | 1245964.6826
49 | 2694661.8998 | 1245956.093 | 2694664.3696 | 1245939.5976
50 | 2694661.8998 | 1245956.093 | 2694668.0982 | 1245957.8266 | 2694689.8726 | 1245977.6442
51 | 2694664.3696 | 1245939.5976 | 2694648.4162 | 1245937.4081 | 2694639.0655 | 1245933.4003
52 | 2694664.3696 | 1245939.5976 | 2694666.0418 | 1245924.8113
53 | 2694701.0486 | 1245987.2082 | 2694692.1615 | 1245979.7273 | 2694689.8726 | 1245977.6442
54 | 2694641.0459 | 1246024.0186 | 2694640.2785 | 1246026.8463 | 2694639.3756 | 1246029.9911
55 | 2694668.0826 | 1245906.7653 | 2694666.0418 | 1245924.8113
56 | 2694691.2736 | 1246001.2518 | 2694701.0486 | 1245987.2082
57 | 2694716.2131 | 1245999.9823 | 2694701.0486 | 1245987.2082
58 | 2694633.3957 | 1246050.9437 | 2694637.1101 | 1246037.8819 | 2694639.3756 | 1246029.9911
59 | 2694730.2951 | 1246145.7181 | 2694747.7247 | 1246136.8231 | 2694752.7033 | 1246138.736
60 | 2694760.5886 | 1246141.7657 | 2694752.7033 | 1246138.736
61 | 2694658.1001 | 1246076.6797 | 2694730.2951 | 1246145.7181
62 | 2694630.1128 | 1246071.051 | 2694658.1001 | 1246076.6797
63 | 2694630.1128 | 1246071.051 | 2694633.3957 | 1246050.9437
64 | 2694716.2131 | 1245999.9823 | 2694721.8558 | 1246004.3313 | 2694729.4557 | 1246011.5025 | 2694756.4564 | 1246025.4555
65 | 2694756.4564 | 1246025.4555 | 2694787.1757 | 1245961.8424 | 2694793.6526 | 1245962.546
66 | 2694716.2131 | 1245999.9823 | 2694705.069 | 1246011.2796 | 2694700.0828 | 1246018.0748
67 | 2694683.6935 | 1245910.0614 | 2694686.6541 | 1245900.7222
68 | 2694668.0826 | 1245906.7653 | 2694683.6935 | 1245910.0614
69 | 2694699.0607 | 1245934.2807 | 2694698.7464 | 1245919.431 | 2694697.482 | 1245915.8081 | 2694690.4185 | 1245911.4698 | 2694683.6935 | 1245910.0614
70 | 2694699.0607 | 1245934.2807 | 2694708.8968 | 1245935.3178
71 | 2694717.7259 | 1245926.5304 | 2694715.7162 | 1245936.0368 | 2694708.8968 | 1245935.3178
72 | 2694633.3957 | 1246050.9437 | 2694608.4979 | 1246045.3534
73 | 2694608.4979 | 1246045.3534 | 2694611.2296 | 1246059.7746
74 | 2694608.4979 | 1246045.3534 | 2694606.7287 | 1246031.2255 | 2694606.9641 | 1246029.6351
75 | 2694608.0753 | 1246022.129 | 2694606.9641 | 1246029.6351
76 | 2694597.6458 | 1246306.0664 | 2694595.1397 | 1246304.6078
77 | 2694569.2032 | 1246289.5126 | 2694595.1397 | 1246304.6078
78 | 2694569.2032 | 1246289.5126 | 2694561.8954 | 1246301.9277 | 2694554.8317 | 1246313.7241
79 | 2694569.2032 | 1246289.5126 | 2694569.5055 | 1246289.0189
80 | 2694554.8317 | 1246313.7241 | 2694580.0864 | 1246328.6048
81 | 2694554.8317 | 1246313.7241 | 2694510.0937 | 1246281.6422
82 | 2694576.3624 | 1246277.8222 | 2694569.5055 | 1246289.0189
83 | 2694510.0937 | 1246281.6422 | 2694210.9603 | 1246147.5825
84 | 2694590.7526 | 1246254.4072 | 2694590.7526 | 1246254.4072 | 2694590.1756 | 1246255.0541 | 2694578.2331 | 1246274.7675 | 2694576.3624 | 1246277.8222
85 | 2694597.5345 | 1246240.6684 | 2694590.7526 | 1246254.4072
86 | 2694597.5345 | 1246240.6684 | 2694601.0282 | 1246233.5908
87 | 2694611.687 | 1246207.0601 | 2694610.9116 | 1246209.8615 | 2694605.947 | 1246223.6261 | 2694601.0282 | 1246233.5908
88 | 2694699.8649 | 1246018.3718 | 2694700.0828 | 1246018.0748

## bus_geodata
| x | y | coords
0 | 2694693.7557 | 1245832.4225
1 | 2694691.8227 | 1245809.4934
2 | 2694699.4757 | 1245842.0949
3 | 2694707.6039 | 1245854.056
4 | 2694689.977 | 1245856.1867
5 | 2694724.0936 | 1245812.641
6 | 2694704.4096 | 1245872.8527
7 | 2694689.1799 | 1245857.3693
8 | 2694732.2403 | 1245802.9412
9 | 2694713.7313 | 1245887.4659
10 | 2694707.9317 | 1245896.905
11 | 2694673.7118 | 1245885.0052
12 | 2694747.0822 | 1245785.1653
13 | 2694767.2915 | 1245761.7842
14 | 2694772.507 | 1245755.4422
15 | 2694763.4379 | 1245766.47
16 | 2694804.4975 | 1245716.8995
17 | 2694751.7912 | 1245779.6864
18 | 2694794.8071 | 1245792.4106
19 | 2694818.3992 | 1245728.9132
20 | 2694830.5485 | 1245683.5461
21 | 2694836.2213 | 1245744.3149
22 | 2694845.3703 | 1245700.6358
23 | 2694622.3331 | 1246140.6122
24 | 2694620.2448 | 1246159.2849
25 | 2694624.0471 | 1246125.287
26 | 2694618.7845 | 1246173.4859
27 | 2694625.9949 | 1246107.8711
28 | 2694615.5737 | 1246192.3414
29 | 2694627.0379 | 1246098.5446
30 | 2694612.5666 | 1246203.8819
31 | 2694787.6987 | 1246199.8542
32 | 2694803.4657 | 1246179.1682
33 | 2694628.4089 | 1246086.2859
34 | 2694601.8703 | 1245985.5275
35 | 2694615.185 | 1245989.694
36 | 2694620.6243 | 1245979.6079
37 | 2694632.0276 | 1245984.0993
38 | 2694622.3529 | 1245974.5094
39 | 2694652.1381 | 1245992.0201
40 | 2694623.9684 | 1245965.092
41 | 2694646.6228 | 1246007.1325
42 | 2694655.2692 | 1245982.2026
43 | 2694660.1457 | 1245964.6826
44 | 2694661.8998 | 1245956.093
45 | 2694664.3696 | 1245939.5976
46 | 2694689.8726 | 1245977.6442
47 | 2694685.968 | 1246035.393
48 | 2694641.0459 | 1246024.0186
49 | 2694639.0655 | 1245933.4003
50 | 2694666.0418 | 1245924.8113
51 | 2694701.0486 | 1245987.2082
52 | 2694639.3756 | 1246029.9911
53 | 2694752.7033 | 1246138.736
54 | 2694730.2951 | 1246145.7181
55 | 2694760.5886 | 1246141.7657
56 | 2694658.1001 | 1246076.6797
57 | 2694630.1128 | 1246071.051
58 | 2694756.4564 | 1246025.4555
59 | 2694716.2131 | 1245999.9823
60 | 2694793.6526 | 1245962.546
61 | 2694723.4525 | 1245907.7277
62 | 2694686.6541 | 1245900.7222
63 | 2694683.6935 | 1245910.0614
64 | 2694668.0826 | 1245906.7653
65 | 2694699.0607 | 1245934.2807
66 | 2694708.8968 | 1245935.3178
67 | 2694717.7259 | 1245926.5304
68 | 2694633.3957 | 1246050.9437
69 | 2694608.4979 | 1246045.3534
70 | 2694611.2296 | 1246059.7746
71 | 2694606.9641 | 1246029.6351
72 | 2694597.6458 | 1246306.0664
73 | 2694595.1397 | 1246304.6078
74 | 2694569.2032 | 1246289.5126
75 | 2694554.8317 | 1246313.7241
76 | 2694569.5055 | 1246289.0189
77 | 2694580.0864 | 1246328.6048
78 | 2694510.0937 | 1246281.6422
79 | 2694576.3624 | 1246277.8222
80 | 2694210.9603 | 1246147.5825
81 | 2694590.7526 | 1246254.4072
82 | 2694597.5345 | 1246240.6684
83 | 2694601.0282 | 1246233.5908
84 | 2694611.687 | 1246207.0601
85 | 2694699.8649 | 1246018.3718
86 | 2694700.0829 | 1246018.0748
87 | 2694691.2736 | 1246001.2518
88 | 2694608.0753 | 1246022.129
89 | 2694836.7823 | 1245744.7997
90 | 2694701.0486 | 1245987.2082

## line_std_types
| c_nf_per_km | r_ohm_per_km | x_ohm_per_km | max_i_ka | type | q_mm2 | alpha | voltage_rating
NAYY 4x50 SE | 210 | 0.642 | 0.083 | 0.142 | cs | 50 | 0.00403 | LV
NAYY 4x120 SE | 264 | 0.225 | 0.08 | 0.242 | cs | 120 | 0.00403 | LV
NAYY 4x150 SE | 261 | 0.208 | 0.08 | 0.27 | cs | 150 | 0.00403 | LV
NA2XS2Y 1x95 RM/25 12/20 kV | 216 | 0.313 | 0.132 | 0.252 | cs | 95 | 0.00403 | MV
NA2XS2Y 1x185 RM/25 12/20 kV | 273 | 0.161 | 0.117 | 0.362 | cs | 185 | 0.00403 | MV
NA2XS2Y 1x240 RM/25 12/20 kV | 304 | 0.122 | 0.112 | 0.421 | cs | 240 | 0.00403 | MV
NA2XS2Y 1x95 RM/25 6/10 kV | 315 | 0.313 | 0.123 | 0.249 | cs | 95 | 0.00403 | MV
NA2XS2Y 1x185 RM/25 6/10 kV | 406 | 0.161 | 0.11 | 0.358 | cs | 185 | 0.00403 | MV
NA2XS2Y 1x240 RM/25 6/10 kV | 456 | 0.122 | 0.105 | 0.416 | cs | 240 | 0.00403 | MV
NA2XS2Y 1x150 RM/25 12/20 kV | 250 | 0.206 | 0.116 | 0.319 | cs | 150 | 0.00403 | MV
NA2XS2Y 1x120 RM/25 12/20 kV | 230 | 0.253 | 0.119 | 0.283 | cs | 120 | 0.00403 | MV
NA2XS2Y 1x70 RM/25 12/20 kV | 190 | 0.443 | 0.132 | 0.22 | cs | 70 | 0.00403 | MV
NA2XS2Y 1x150 RM/25 6/10 kV | 360 | 0.206 | 0.11 | 0.315 | cs | 150 | 0.00403 | MV
NA2XS2Y 1x120 RM/25 6/10 kV | 340 | 0.253 | 0.113 | 0.28 | cs | 120 | 0.00403 | MV
NA2XS2Y 1x70 RM/25 6/10 kV | 280 | 0.443 | 0.123 | 0.217 | cs | 70 | 0.00403 | MV
N2XS(FL)2Y 1x120 RM/35 64/110 kV | 112 | 0.153 | 0.166 | 0.366 | cs | 120 | 0.00393 | HV
N2XS(FL)2Y 1x185 RM/35 64/110 kV | 125 | 0.099 | 0.156 | 0.457 | cs | 185 | 0.00393 | HV
N2XS(FL)2Y 1x240 RM/35 64/110 kV | 135 | 0.075 | 0.149 | 0.526 | cs | 240 | 0.00393 | HV
N2XS(FL)2Y 1x300 RM/35 64/110 kV | 144 | 0.06 | 0.144 | 0.588 | cs | 300 | 0.00393 | HV
15-AL1/3-ST1A 0.4 | 11 | 1.8769 | 0.35 | 0.105 | ol | 16 | 0.00403 | LV
24-AL1/4-ST1A 0.4 | 11.25 | 1.2012 | 0.335 | 0.14 | ol | 24 | 0.00403 | LV
48-AL1/8-ST1A 0.4 | 12.2 | 0.5939 | 0.3 | 0.21 | ol | 48 | 0.00403 | LV
94-AL1/15-ST1A 0.4 | 13.2 | 0.306 | 0.29 | 0.35 | ol | 94 | 0.00403 | LV
34-AL1/6-ST1A 10.0 | 9.7 | 0.8342 | 0.36 | 0.17 | ol | 34 | 0.00403 | MV
48-AL1/8-ST1A 10.0 | 10.1 | 0.5939 | 0.35 | 0.21 | ol | 48 | 0.00403 | MV
70-AL1/11-ST1A 10.0 | 10.4 | 0.4132 | 0.339 | 0.29 | ol | 70 | 0.00403 | MV
94-AL1/15-ST1A 10.0 | 10.75 | 0.306 | 0.33 | 0.35 | ol | 94 | 0.00403 | MV
122-AL1/20-ST1A 10.0 | 11.1 | 0.2376 | 0.323 | 0.41 | ol | 122 | 0.00403 | MV
149-AL1/24-ST1A 10.0 | 11.25 | 0.194 | 0.315 | 0.47 | ol | 149 | 0.00403 | MV
34-AL1/6-ST1A 20.0 | 9.15 | 0.8342 | 0.382 | 0.17 | ol | 34 | 0.00403 | MV
48-AL1/8-ST1A 20.0 | 9.5 | 0.5939 | 0.372 | 0.21 | ol | 48 | 0.00403 | MV
70-AL1/11-ST1A 20.0 | 9.7 | 0.4132 | 0.36 | 0.29 | ol | 70 | 0.00403 | MV
94-AL1/15-ST1A 20.0 | 10 | 0.306 | 0.35 | 0.35 | ol | 94 | 0.00403 | MV
122-AL1/20-ST1A 20.0 | 10.3 | 0.2376 | 0.344 | 0.41 | ol | 122 | 0.00403 | MV
149-AL1/24-ST1A 20.0 | 10.5 | 0.194 | 0.337 | 0.47 | ol | 149 | 0.00403 | MV
184-AL1/30-ST1A 20.0 | 10.75 | 0.1571 | 0.33 | 0.535 | ol | 184 | 0.00403 | MV
243-AL1/39-ST1A 20.0 | 11 | 0.1188 | 0.32 | 0.645 | ol | 243 | 0.00403 | MV
48-AL1/8-ST1A 110.0 | 8 | 0.5939 | 0.46 | 0.21 | ol | 48 | 0.00403 | HV
70-AL1/11-ST1A 110.0 | 8.4 | 0.4132 | 0.45 | 0.29 | ol | 70 | 0.00403 | HV
94-AL1/15-ST1A 110.0 | 8.65 | 0.306 | 0.44 | 0.35 | ol | 94 | 0.00403 | HV
122-AL1/20-ST1A 110.0 | 8.5 | 0.2376 | 0.43 | 0.41 | ol | 122 | 0.00403 | HV
149-AL1/24-ST1A 110.0 | 8.75 | 0.194 | 0.41 | 0.47 | ol | 149 | 0.00403 | HV
184-AL1/30-ST1A 110.0 | 8.8 | 0.1571 | 0.4 | 0.535 | ol | 184 | 0.00403 | HV
243-AL1/39-ST1A 110.0 | 9 | 0.1188 | 0.39 | 0.645 | ol | 243 | 0.00403 | HV
305-AL1/39-ST1A 110.0 | 9.2 | 0.0949 | 0.38 | 0.74 | ol | 305 | 0.00403 | HV
490-AL1/64-ST1A 110.0 | 9.75 | 0.059 | 0.37 | 0.96 | ol | 490 | 0.00403 | HV
679-AL1/86-ST1A 110.0 | 9.95 | 0.042 | 0.36 | 1.15 | ol | 679 | 0.00403 | HV
490-AL1/64-ST1A 220.0 | 10 | 0.059 | 0.285 | 0.96 | ol | 490 | 0.00403 | HV
679-AL1/86-ST1A 220.0 | 11.7 | 0.042 | 0.275 | 1.15 | ol | 679 | 0.00403 | HV
490-AL1/64-ST1A 380.0 | 11 | 0.059 | 0.253 | 0.96 | ol | 490 | 0.00403 | HV
679-AL1/86-ST1A 380.0 | 14.6 | 0.042 | 0.25 | 1.15 | ol | 679 | 0.00403 | HV

## trafo_std_types
| i0_percent | pfe_kw | vkr_percent | sn_mva | vn_lv_kv | vn_hv_kv | vk_percent | shift_degree | vector_group | tap_side | tap_neutral | tap_min | tap_max | tap_step_degree | tap_step_percent | tap_phase_shifter
160 MVA 380/110 kV | 0.06 | 60 | 0.25 | 160 | 110 | 380 | 12.2 | 0 | Yy0 | hv | 0 | -9 | 9 | 0 | 1.5 | FALSE
100 MVA 220/110 kV | 0.06 | 55 | 0.26 | 100 | 110 | 220 | 12 | 0 | Yy0 | hv | 0 | -9 | 9 | 0 | 1.5 | FALSE
63 MVA 110/20 kV | 0.04 | 22 | 0.32 | 63 | 20 | 110 | 18 | 150 | YNd5 | hv | 0 | -9 | 9 | 0 | 1.5 | FALSE
40 MVA 110/20 kV | 0.05 | 18 | 0.34 | 40 | 20 | 110 | 16.2 | 150 | YNd5 | hv | 0 | -9 | 9 | 0 | 1.5 | FALSE
25 MVA 110/20 kV | 0.07 | 14 | 0.41 | 25 | 20 | 110 | 12 | 150 | YNd5 | hv | 0 | -9 | 9 | 0 | 1.5 | FALSE
63 MVA 110/10 kV | 0.04 | 22 | 0.32 | 63 | 10 | 110 | 18 | 150 | YNd5 | hv | 0 | -9 | 9 | 0 | 1.5 | FALSE
40 MVA 110/10 kV | 0.05 | 18 | 0.34 | 40 | 10 | 110 | 16.2 | 150 | YNd5 | hv | 0 | -9 | 9 | 0 | 1.5 | FALSE
25 MVA 110/10 kV | 0.07 | 14 | 0.41 | 25 | 10 | 110 | 12 | 150 | YNd5 | hv | 0 | -9 | 9 | 0 | 1.5 | FALSE
0.25 MVA 20/0.4 kV | 0.32 | 0.8 | 1.44 | 0.25 | 0.4 | 20 | 6 | 150 | Yzn5 | hv | 0 | -2 | 2 | 0 | 2.5 | FALSE
0.4 MVA 20/0.4 kV | 0.3375 | 1.35 | 1.425 | 0.4 | 0.4 | 20 | 6 | 150 | Dyn5 | hv | 0 | -2 | 2 | 0 | 2.5 | FALSE
0.63 MVA 20/0.4 kV | 0.2619 | 1.65 | 1.206 | 0.63 | 0.4 | 20 | 6 | 150 | Dyn5 | hv | 0 | -2 | 2 | 0 | 2.5 | FALSE
0.25 MVA 10/0.4 kV | 0.24 | 0.6 | 1.2 | 0.25 | 0.4 | 10 | 4 | 150 | Dyn5 | hv | 0 | -2 | 2 | 0 | 2.5 | FALSE
0.4 MVA 10/0.4 kV | 0.2375 | 0.95 | 1.325 | 0.4 | 0.4 | 10 | 4 | 150 | Dyn5 | hv | 0 | -2 | 2 | 0 | 2.5 | FALSE
0.63 MVA 10/0.4 kV | 0.1873 | 1.18 | 1.0794 | 0.63 | 0.4 | 10 | 4 | 150 | Dyn5 | hv | 0 | -2 | 2 | 0 | 2.5 | FALSE

## trafo3w_std_types
| sn_hv_mva | sn_mv_mva | sn_lv_mva | vn_hv_kv | vn_mv_kv | vn_lv_kv | vk_hv_percent | vk_mv_percent | vk_lv_percent | vkr_hv_percent | vkr_mv_percent | vkr_lv_percent | pfe_kw | i0_percent | shift_mv_degree | shift_lv_degree | vector_group | tap_side | tap_neutral | tap_min | tap_max | tap_step_percent
63/25/38 MVA 110/20/10 kV | 63 | 25 | 38 | 110 | 20 | 10 | 10.4 | 10.4 | 10.4 | 0.28 | 0.32 | 0.35 | 35 | 0.89 | 0 | 0 | YN0yn0yn0 | hv | 0 | -10 | 10 | 1.2
63/25/38 MVA 110/10/10 kV | 63 | 25 | 38 | 110 | 10 | 10 | 10.4 | 10.4 | 10.4 | 0.28 | 0.32 | 0.35 | 35 | 0.89 | 0 | 0 | YN0yn0yn0 | hv | 0 | -10 | 10 | 1.2

## fuse_std_types
| fuse_type | i_rated_a | t_avg | t_min | t_total | x_avg | x_min | x_total
HV 100A | HV 100A | 100 | 0 | [10.0, 3.64, 0.854, 0.281, 0.1, 0.0531, 0.022, 0.01] | [10.0, 4.267, 1.21, 0.403, 0.1, 0.058, 0.022, 0.01] | 0 | [300.0, 350.0, 450.0, 550.0, 700.0, 850.0, 1200.0, 1752.0] | [600.0, 700.0, 900.0, 1150.0, 1665.0, 2000.0, 3000.0, 4313.0]
HV 10A | HV 10A | 10 | 0 | [10.0, 1675.0, 0.344, 0.156, 0.1, 0.0417, 0.0171, 0.01] | [10.0, 1.3, 0.3, 0.155, 0.1, 0.0555, 0.023, 0.01] | 0 | [30.0, 32.0, 35.0, 37.0, 39.0, 50.0, 70.0, 88.0] | [60.0, 70.0, 80.0, 87.0, 94.0, 110.0, 150.0, 216.0]
HV 125A | HV 125A | 125 | 0 | [10.0, 1.82, 0.344, 0.1, 0.0467, 0.0269, 0.01] | [10.0, 2.478, 0.426, 0.1, 0.0427, 0.0211, 0.01] | 0 | [375.0, 500.0, 700.0, 925.0, 1200.0, 1500.0, 2341.0] | [750.0, 1000.0, 1500.0, 2200.0, 3000.0, 4000.0, 5765.0]
HV 160A | HV 160A | 160 | 0 | [10.0, 4.15, 1.03, 0.198, 0.1, 0.051, 0.0172, 0.01] | [10.0, 2.3, 0.734, 0.274, 0.1, 0.046, 0.0177, 0.01] | 0 | [480.0, 550.0, 700.0, 1000.0, 1260.0, 1600.0, 2500.0, 3227.0] | [960.0, 1300.0, 1700.0, 2200.0, 2996.0, 4000.0, 6000.0, 7946.0]
HV 16A | HV 16A | 16 | 0 | [10.0, 0.352, 0.164, 0.1, 0.0649, 0.0342, 0.01] | [10.0, 2.34, 0.722, 0.181, 0.1, 0.055, 0.0296, 0.01] | 0 | [48.0, 60.0, 65.0, 71.0, 80.0, 100.0, 162.0] | [96.0, 110.0, 125.0, 150.0, 168.0, 200.0, 250.0, 398.0]
HV 200A | HV 200A | 200 | 0 | [10.0, 4.267, 1.21, 0.403, 0.1, 0.058, 0.022, 0.01] | [10.0, 3.73, 1.654, 0.328, 0.1, 0.0531, 0.019, 0.01] | 0 | [600.0, 700.0, 900.0, 1150.0, 1665.0, 2000.0, 3000.0, 4313.0] | [1200.0, 1500.0, 1800.0, 2700.0, 3960.0, 5000.0, 7500.0, 10620.0]
HV 20A | HV 20A | 20 | 0 | [10.0, 1.3, 0.3, 0.155, 0.1, 0.0555, 0.023, 0.01] | [10.0, 1.3, 0.161, 0.1, 0.0611, 0.0399, 0.0141, 0.01] | 0 | [60.0, 70.0, 80.0, 87.0, 94.0, 110.0, 150.0, 216.0] | [120.0, 150.0, 200.0, 223.0, 260.0, 300.0, 450.0, 532.0]
HV 25A | HV 25A | 25 | 0 | [10.0, 2.512, 0.833, 0.299, 0.1, 0.0372, 0.0223, 0.01] | [10.0, 3.125, 0.597, 0.198, 0.1, 0.0378, 0.022, 0.01] | 0 | [75.0, 82.0, 90.0, 100.0, 124.0, 170.0, 200.0, 289.0] | [150.0, 170.0, 210.0, 250.0, 294.0, 400.0, 500.0, 711.0]
HV 31.5A | HV 31.5A | 31.5 | 0 | [10.0, 2.34, 0.722, 0.181, 0.1, 0.055, 0.0296, 0.01] | [10.0, 2.84, 0.368, 0.164, 0.1, 0.0621, 0.0378, 0.0195, 0.01] | 0 | [95.0, 110.0, 125.0, 150.0, 165.0, 200.0, 250.0, 390.0] | [189.0, 220.0, 300.0, 350.0, 393.0, 450.0, 530.0, 700.0, 960.0]
HV 40A | HV 40A | 40 | 0 | [10.0, 1.3, 0.161, 0.1, 0.0611, 0.0399, 0.0141, 0.01] | [10.0, 2.05, 0.369, 0.198, 0.1, 0.051, 0.0298, 0.01] | 0 | [120.0, 150.0, 200.0, 223.0, 260.0, 300.0, 450.0, 532.0] | [240.0, 300.0, 400.0, 450.0, 530.0, 650.0, 800.0, 1311.0]
HV 50A | HV 50A | 50 | 0 | [10.0, 3.215, 0.597, 0.198, 0.1, 0.0378, 0.022, 0.01] | [10.0, 3.64, 0.854, 0.281, 0.1, 0.0531, 0.022, 0.01] | 0 | [150.0, 170.0, 210.0, 250.0, 294.0, 400.0, 500.0, 711.0] | [300.0, 350.0, 450.0, 550.0, 700.0, 850.0, 1200.0, 1752.0]
HV 6.3A | HV 6.3A | 6.3 | 0 | [10.0, 1.39, 0.344, 0.168, 0.1, 0.056, 0.0263, 0.01] | [10.0, 1.711, 0.516, 0.198, 0.1, 0.0634, 0.0303, 0.01] | 0 | [19.0, 19.5, 20.4, 20.8, 22.0, 25.0, 32.0, 48.0] | [38.0, 40.0, 43.0, 48.0, 53.0, 60.0, 75.0, 118.0]
HV 63A | HV 63A | 63 | 0 | [10.0, 2.84, 0.368, 0.164, 0.1, 0.0621, 0.0378, 0.0195, 0.01] | [10.0, 1.82, 0.344, 0.1, 0.0467, 0.0269, 0.01] | 0 | [189.0, 220.0, 300.0, 350.0, 393.0, 450.0, 530.0, 700.0, 961.0] | [378.0, 500.0, 700.0, 934.0, 1200.0, 1500.0, 2366.0]
HV 80A | HV 80A | 80 | 0 | [10.0, 2.05, 0.369, 0.198, 0.1, 0.051, 0.0298, 0.01] | [10.0, 4.15, 1.03, 0.198, 0.1, 0.051, 0.0172, 0.01] | 0 | [240.0, 300.0, 400.0, 450.0, 530.0, 650.0, 800.0, 1311.0] | [480.0, 550.0, 700.0, 1000.0, 1260.0, 1600.0, 2500.0, 3227.0]
Siemens NH-1-100 | Siemens NH-1-100 | 100 | [5400.0, 2000.0, 400.0, 20.0, 1.0, 0.2, 0.012, 0.004] | 0 | 0 | [150.0, 190.0, 250.0, 430.0, 900.0, 1250.0, 2700.0, 3600.0] | 0 | 0
Siemens NH-1-125 | Siemens NH-1-125 | 125 | [4800.0, 120.0, 7.0, 0.1, 0.004] | 0 | 0 | [180.0, 400.0, 740.0, 2000.0, 4250.0] | 0 | 0
Siemens NH-1-16 | Siemens NH-1-16 | 16 | [4000.0, 400.0, 2.0, 0.1, 0.04, 0.01] | 0 | 0 | [26.0, 35.0, 75.0, 150.0, 200.0, 300.0] | 0 | 0
Siemens NH-1-160 | Siemens NH-1-160 | 160 | [4800.0, 120.0, 7.0, 0.1, 0.004] | 0 | 0 | [210.0, 500.0, 900.0, 2300.0, 5000.0] | 0 | 0
Siemens NH-1-25 | Siemens NH-1-25 | 25 | [4000.0, 1000.0, 10.0, 0.2, 0.02, 0.01] | 0 | 0 | [40.0, 50.0, 100.0, 210.0, 400.0, 500.0] | 0 | 0
Siemens NH-1-50 | Siemens NH-1-50 | 50 | [4000.0, 40.0, 4.0, 1.0, 0.02, 0.01] | 0 | 0 | [86.0, 200.0, 300.0, 400.0, 1000.0, 1280.0] | 0 | 0
Siemens NH-1-63 | Siemens NH-1-63 | 63 | [4000.0, 100.0, 10.0, 2.0, 0.04, 0.01] | 0 | 0 | [100.0, 200.0, 300.0, 400.0, 1000.0, 1500.0] | 0 | 0
Siemens NH-1-80 | Siemens NH-1-80 | 80 | [4800.0, 120.0, 7.0, 0.1, 0.01] | 0 | 0 | [150.58, 250.0, 450.0, 1150.0, 2470.0] | 0 | 0
Siemens NH-2-1000 | Siemens NH-2-1000 | 1000 | [4800.0, 120.0, 7.0, 0.1, 0.004] | 0 | 0 | [1900.0, 3500.0, 8400.0, 24000.0, 52000.0] | 0 | 0
Siemens NH-2-200 | Siemens NH-2-200 | 200 | [4800.0, 120.0, 7.0, 0.1, 0.004] | 0 | 0 | [280.0, 650.0, 1200.0, 3000.0, 7000.0] | 0 | 0
Siemens NH-2-224 | Siemens NH-2-224 | 224 | [4800.0, 120.0, 7.0, 0.2, 0.04, 0.004] | 0 | 0 | [400.0, 750.0, 1453.0, 3025.0, 4315.0, 7600.0] | 0 | 0
Siemens NH-2-250 | Siemens NH-2-250 | 250 | [4800.0, 120.0, 7.0, 0.1, 0.004] | 0 | 0 | [450.0, 800.0, 1650.0, 4000.0, 8500.0] | 0 | 0
Siemens NH-2-315 | Siemens NH-2-315 | 315 | [4800.0, 120.0, 7.0, 0.1, 0.004] | 0 | 0 | [550.0, 920.0, 1900.0, 5000.0, 11000.0] | 0 | 0
Siemens NH-2-355 | Siemens NH-2-355 | 355 | [4800.0, 120.0, 6.0, 0.1, 0.004] | 0 | 0 | [650.0, 1116.27, 2350.0, 5840.0, 12790.0] | 0 | 0
Siemens NH-2-400 | Siemens NH-2-400 | 400 | [4800.0, 120.0, 7.0, 0.1, 0.004] | 0 | 0 | [720.0, 1350.0, 2800.0, 6500.0, 15000.0] | 0 | 0
Siemens NH-2-425 | Siemens NH-2-425 | 425 | [4800.0, 120.0, 7.0, 0.1, 0.004] | 0 | 0 | [850.0, 1500.0, 3050.0, 7500.0, 16500.0] | 0 | 0
Siemens NH-2-630 | Siemens NH-2-630 | 630 | [4800.0, 120.0, 7.0, 0.1, 0.004] | 0 | 0 | [1200.0, 2000.0, 4800.0, 12000.0, 26000.0] | 0 | 0

## res_bus
| vm_pu | va_degree | p_mw | q_mvar
0 | 0.98995 | -0.19293 | 0.00077905 | 0.00019525
1 | 0.98992 | -0.19356 | 0.001536 | 0.00038495
2 | 0.98998 | -0.19245 | 0 | 0
3 | 0.98995 | -0.19297 | 0 | 0
4 | 0.99035 | -0.18521 | 0.00066117 | 0.0001657
5 | 0.98929 | -0.2059 | 0.0018592 | 0.00046595
6 | 0.98992 | -0.19364 | 0.0019738 | 0.00049468
7 | 0.99038 | -0.18459 | 0.00084007 | 0.00021054
8 | 0.98908 | -0.20991 | 0.0017008 | 0.00042627
9 | 0.99148 | -0.16343 | 0.0014435 | 0.00036178
10 | 0.99149 | -0.16314 | 0 | 0
11 | 0.99112 | -0.17025 | 0 | 0
12 | 0.98874 | -0.21656 | 0.0014327 | 0.00035906
13 | 0.98836 | -0.22389 | 0.0013517 | 0.00033876
14 | 0.98828 | -0.22541 | 0.0014794 | 0.00037076
15 | 0.98843 | -0.22262 | 0 | 0
16 | 0.98787 | -0.23336 | 0 | 0
17 | 0.98864 | -0.21846 | 0.0014318 | 0.00035884
18 | 0.98837 | -0.22372 | 0.0015156 | 0.00037985
19 | 0.98776 | -0.23561 | 0.00208 | 0.00052131
20 | 0.98779 | -0.2349 | 0 | 0
21 | 0.98765 | -0.23762 | 0.0022364 | 0.00056049
22 | 0.98775 | -0.23573 | 0.0020362 | 0.00051032
23 | 0.98639 | -0.26209 | 0.0012045 | 0.00030188
24 | 0.98614 | -0.26692 | 0.0022969 | 0.00057565
25 | 0.98661 | -0.2578 | 0.0011912 | 0.00029855
26 | 0.98598 | -0.27 | 0.0012301 | 0.00030828
27 | 0.98688 | -0.25256 | 0.0019841 | 0.00049727
28 | 0.98579 | -0.27371 | 0.0013353 | 0.00033466
29 | 0.98704 | -0.24941 | 0.00071308 | 0.00017871
30 | 0.98569 | -0.27573 | 0.00052553 | 0.00013171
31 | 0.98549 | -0.27951 | 0.001031 | 0.0002584
32 | 0.98552 | -0.27903 | 0 | 0
33 | 0.98726 | -0.24513 | 0.00081807 | 0.00020503
34 | 0.9907 | -0.17833 | 0.0023864 | 0.0005981
35 | 0.99074 | -0.17765 | 0.0027827 | 0.00069742
36 | 0.99079 | -0.1766 | 0 | 0
37 | 0.99086 | -0.17526 | 0.0032473 | 0.00081384
38 | 0.99079 | -0.1767 | 0 | 0
39 | 0.99105 | -0.17166 | 0 | 0
40 | 0.99078 | -0.17688 | 0.00097751 | 0.00024499
41 | 0.99026 | -0.1869 | 0 | 0
42 | 0.99164 | -0.16019 | 0.0025429 | 0.00063731
43 | 0.99273 | -0.13917 | 0 | 0
44 | 0.99326 | -0.12905 | 0 | 0
45 | 0.99263 | -0.14121 | 0 | 0
46 | 0.99676 | -0.061756 | 0.0018973 | 0.00047551
47 | 0.99008 | -0.19036 | 0.0036049 | 0.00090347
48 | 0.98945 | -0.20264 | 0.0016606 | 0.00041618
49 | 0.99245 | -0.14459 | 0.0072679 | 0.0018215
50 | 0.99216 | -0.15015 | 0.0030896 | 0.00077432
51 | 0.99822 | -0.033813 | 0 | 0
52 | 0.98917 | -0.20795 | 0.0018922 | 0.00047422
53 | 0.98564 | -0.27656 | 0.0032266 | 0.00080866
54 | 0.98593 | -0.27094 | 0 | 0
55 | 0.98557 | -0.27797 | 0.0083247 | 0.0020864
56 | 0.98709 | -0.24842 | 0.0047692 | 0.0011953
57 | 0.98754 | -0.23958 | 0 | 0
58 | 0.99808 | -0.036544 | 0 | 0
59 | 0.99814 | -0.035489 | 0 | 0
60 | 0.99799 | -0.038239 | 0.0012539 | 0.00031425
61 | 0.99148 | -0.16335 | 0.00061623 | 0.00015444
62 | 0.99154 | -0.16215 | 0.0010487 | 0.00026282
63 | 0.99157 | -0.16161 | 0 | 0
64 | 0.99165 | -0.16009 | 0 | 0
65 | 0.9915 | -0.16299 | 0 | 0
66 | 0.99148 | -0.16339 | 0.001059 | 0.0002654
67 | 0.99146 | -0.16375 | 0.0012364 | 0.00030986
68 | 0.98825 | -0.2259 | 0 | 0
69 | 0.98805 | -0.2298 | 0 | 0
70 | 0.988 | -0.23067 | 0.0033191 | 0.00083185
71 | 0.98797 | -0.23129 | 0.00212 | 0.00053132
72 | 0.98504 | -0.2885 | 0.00047486 | 0.00011901
73 | 0.98504 | -0.28847 | 0.00060061 | 0.00015053
74 | 0.98507 | -0.28789 | 0 | 0
75 | 0.98498 | -0.28963 | 0 | 0
76 | 0.98507 | -0.28784 | 0.0006386 | 0.00016005
77 | 0.98495 | -0.29028 | 0.0012302 | 0.00030832
78 | 0.98487 | -0.29182 | 0.0011965 | 0.00029986
79 | 0.98513 | -0.28663 | 0.0011965 | 0.00029986
80 | 0.98456 | -0.29778 | 0.0010061 | 0.00025215
81 | 0.98529 | -0.28349 | 0.00043613 | 0.0001093
82 | 0.98539 | -0.28162 | 0.00084723 | 0.00021234
83 | 0.98544 | -0.28053 | 0.00066511 | 0.00016669
84 | 0.98566 | -0.27626 | 0.00063042 | 0.000158
85 | 0.99806 | -0.037029 | 0.002677 | 0.00067092
86 | 0.99806 | -0.037012 | 0.0009049 | 0.00022679
87 | 1 | 0 | -0.11601 | -0.029081
88 | 0.98795 | -0.23172 | 0.0031494 | 0.00078931
89 | 0.98765 | -0.23766 | 0.0025401 | 0.0006366
90 | 0.99998 | 149.9956 | 0 | 0

## res_line
| p_from_mw | q_from_mvar | p_to_mw | q_to_mvar | pl_mw | ql_mvar | i_from_ka | i_to_ka | i_ka | vm_from_pu | va_from_degree | vm_to_pu | va_to_degree | loading_percent
0 | 0.001536 | 0.00038469 | -0.001536 | -0.00038495 | 4.5997e-08 | -2.664e-07 | 0.0023087 | 0.0023088 | 0.0023088 | 0.98995 | -0.19293 | 0.98992 | -0.19356 | 0.6343
1 | -0.0023151 | -0.00057994 | 0.0023151 | 0.00057982 | 5.3085e-08 | -1.1634e-07 | 0.0034797 | 0.0034797 | 0.0034797 | 0.98995 | -0.19293 | 0.98998 | -0.19245 | 0.95597
2 | 0.0019739 | 0.00049432 | -0.0019739 | -0.00049448 | 4.8291e-08 | -1.572e-07 | 0.0029668 | 0.0029669 | 0.0029669 | 0.98998 | -0.19245 | 0.98995 | -0.19297 | 0.81508
3 | -0.023984 | -0.0060185 | 0.023993 | 0.0060236 | 8.2835e-06 | 5.0829e-06 | 0.036053 | 0.036053 | 0.036053 | 0.98998 | -0.19245 | 0.99035 | -0.18521 | 9.9047
4 | 0.019695 | 0.0049443 | -0.019683 | -0.0049368 | 1.2621e-05 | 7.5841e-06 | 0.029606 | 0.029607 | 0.029607 | 0.98998 | -0.19245 | 0.98929 | -0.2059 | 8.1337
5 | 0.0019739 | 0.00049448 | -0.0019738 | -0.00049468 | 6.294e-08 | -2.0485e-07 | 0.0029669 | 0.002967 | 0.002967 | 0.98995 | -0.19297 | 0.98992 | -0.19364 | 0.8151
6 | -0.024654 | -0.0061893 | 0.024655 | 0.0061897 | 7.3399e-07 | 4.514e-07 | 0.037046 | 0.037046 | 0.037046 | 0.99035 | -0.18521 | 0.99038 | -0.18459 | 10.1776
7 | 0.017823 | 0.0044708 | -0.01782 | -0.0044688 | 3.4144e-06 | 2.0226e-06 | 0.02681 | 0.02681 | 0.02681 | 0.98929 | -0.2059 | 0.98908 | -0.20991 | 7.3655
8 | -0.025495 | -0.0064003 | 0.025512 | 0.006411 | 1.7451e-05 | 1.076e-05 | 0.038308 | 0.038308 | 0.038308 | 0.99038 | -0.18459 | 0.99112 | -0.17025 | 10.5243
9 | 0.016119 | 0.0040425 | -0.016114 | -0.0040395 | 5.1074e-06 | 2.9716e-06 | 0.024251 | 0.024252 | 0.024252 | 0.98908 | -0.20991 | 0.98874 | -0.21656 | 6.6625
10 | -0.0014435 | -0.00036178 | 0.0014436 | 0.00036165 | 1.9498e-08 | -1.304e-07 | 0.0021665 | 0.0021664 | 0.0021665 | 0.99148 | -0.16343 | 0.99149 | -0.16314 | 0.59518
11 | 0.00061623 | 0.0001542 | -0.00061623 | -0.00015444 | 6.1292e-09 | -2.4255e-07 | 0.00092475 | 0.00092484 | 0.00092484 | 0.99149 | -0.16314 | 0.99148 | -0.16335 | 0.25408
12 | -0.0020598 | -0.00051585 | 0.0020599 | 0.00051556 | 9.7056e-08 | -2.8725e-07 | 0.0030912 | 0.003091 | 0.0030912 | 0.99149 | -0.16314 | 0.99154 | -0.16215 | 0.84922
13 | -0.025512 | -0.006411 | 0.025524 | 0.0064187 | 1.2381e-05 | 7.6338e-06 | 0.038308 | 0.038308 | 0.038308 | 0.99112 | -0.17025 | 0.99165 | -0.16009 | 10.5243
14 | 0.014681 | 0.0036805 | -0.01468 | -0.0036797 | 1.3227e-06 | 7.5389e-07 | 0.022095 | 0.022095 | 0.022095 | 0.98874 | -0.21656 | 0.98864 | -0.21846 | 6.0702
15 | 0.010378 | 0.0026009 | -0.010377 | -0.0026005 | 7.5165e-07 | 3.7583e-07 | 0.015624 | 0.015624 | 0.015624 | 0.98836 | -0.22389 | 0.98828 | -0.22541 | 4.2923
16 | -0.011729 | -0.0029397 | 0.01173 | 0.00294 | 7.0945e-07 | 3.7629e-07 | 0.017659 | 0.017659 | 0.017659 | 0.98836 | -0.22389 | 0.98843 | -0.22262 | 4.8514
17 | 0.0088975 | 0.0022298 | -0.0088941 | -0.0022283 | 3.3711e-06 | 1.516e-06 | 0.013397 | 0.013397 | 0.013397 | 0.98828 | -0.22541 | 0.98787 | -0.23336 | 3.6804
18 | -0.013246 | -0.0033194 | 0.013248 | 0.0033209 | 2.6267e-06 | 1.4552e-06 | 0.019941 | 0.01994 | 0.019941 | 0.98843 | -0.22262 | 0.98864 | -0.21846 | 5.4782
19 | 0.0015157 | 0.00037938 | -0.0015156 | -0.00037985 | 7.947e-08 | -4.7085e-07 | 0.0022816 | 0.0022818 | 0.0022818 | 0.98843 | -0.22262 | 0.98837 | -0.22372 | 0.62687
20 | 0.0068577 | 0.0017186 | -0.006857 | -0.0017184 | 7.3518e-07 | 2.353e-07 | 0.01033 | 0.01033 | 0.01033 | 0.98787 | -0.23336 | 0.98776 | -0.23561 | 2.8378
21 | 0.0020364 | 0.00050964 | -0.0020363 | -0.00051008 | 1.492e-07 | -4.4589e-07 | 0.0030672 | 0.0030674 | 0.0030674 | 0.98787 | -0.23336 | 0.98779 | -0.2349 | 0.84269
22 | 0.0047769 | 0.0011971 | -0.0047764 | -0.0011971 | 4.5743e-07 | -8.7189e-09 | 0.0071962 | 0.0071963 | 0.0071963 | 0.98776 | -0.23561 | 0.98765 | -0.23762 | 1.977
23 | 0.0020363 | 0.00051008 | -0.0020362 | -0.00051032 | 7.9819e-08 | -2.3848e-07 | 0.0030674 | 0.0030675 | 0.0030675 | 0.98779 | -0.2349 | 0.98775 | -0.23573 | 0.84272
24 | 0.0025401 | 0.00063659 | -0.0025401 | -0.0006366 | 4.0722e-09 | -6.8828e-09 | 0.0038269 | 0.0038269 | 0.0038269 | 0.98765 | -0.23762 | 0.98765 | -0.23766 | 1.0513
25 | 0.014323 | 0.0035866 | -0.01432 | -0.0035847 | 3.2891e-06 | 1.8652e-06 | 0.021606 | 0.021606 | 0.021606 | 0.98639 | -0.26209 | 0.98614 | -0.26692 | 5.9356
26 | -0.015527 | -0.0038885 | 0.015531 | 0.0038903 | 3.1726e-06 | 1.8336e-06 | 0.023423 | 0.023423 | 0.023423 | 0.98639 | -0.26209 | 0.98661 | -0.2578 | 6.4348
27 | 0.012023 | 0.0030091 | -0.012021 | -0.0030081 | 1.7623e-06 | 9.4569e-07 | 0.01814 | 0.01814 | 0.01814 | 0.98614 | -0.26692 | 0.98598 | -0.27 | 4.9835
28 | -0.016722 | -0.0041889 | 0.016726 | 0.0041913 | 4.1796e-06 | 2.4511e-06 | 0.025219 | 0.025219 | 0.025219 | 0.98661 | -0.2578 | 0.98688 | -0.25256 | 6.9284
29 | 0.010791 | 0.0026999 | -0.010789 | -0.0026989 | 1.9033e-06 | 9.7405e-07 | 0.016284 | 0.016284 | 0.016284 | 0.98598 | -0.27 | 0.98579 | -0.27371 | 4.4735
30 | -0.01871 | -0.0046886 | 0.018713 | 0.0046902 | 2.8008e-06 | 1.6726e-06 | 0.028211 | 0.028211 | 0.028211 | 0.98688 | -0.25256 | 0.98704 | -0.24941 | 7.7502
31 | 0.0094536 | 0.0023642 | -0.0094527 | -0.0023638 | 9.1063e-07 | 4.3074e-07 | 0.014268 | 0.014268 | 0.014268 | 0.98579 | -0.27371 | 0.98569 | -0.27573 | 3.9198
32 | -0.019426 | -0.004869 | 0.01943 | 0.0048713 | 3.9673e-06 | 2.3813e-06 | 0.029286 | 0.029286 | 0.029286 | 0.98704 | -0.24941 | 0.98726 | -0.24513 | 8.0456
33 | 0.0089272 | 0.0022321 | -0.008927 | -0.002232 | 2.2453e-07 | 1.0167e-07 | 0.013475 | 0.013475 | 0.013475 | 0.98569 | -0.27573 | 0.98566 | -0.27626 | 3.7019
34 | -0.001031 | -0.0002584 | 0.001031 | 0.00025808 | 2.3627e-08 | -3.1616e-07 | 0.0015568 | 0.0015566 | 0.0015568 | 0.98549 | -0.27951 | 0.98552 | -0.27903 | 0.42768
35 | -0.001031 | -0.00025808 | 0.0010311 | 0.00025739 | 5.1693e-08 | -6.9196e-07 | 0.0015566 | 0.0015564 | 0.0015566 | 0.98552 | -0.27903 | 0.98557 | -0.27797 | 0.42765
36 | -0.020248 | -0.0050764 | 0.020253 | 0.0050796 | 5.3543e-06 | 3.2307e-06 | 0.030519 | 0.030519 | 0.030519 | 0.98726 | -0.24513 | 0.98754 | -0.23958 | 8.3843
37 | -0.0023864 | -0.0005981 | 0.0023865 | 0.00059794 | 7.6419e-08 | -1.5534e-07 | 0.0035844 | 0.0035843 | 0.0035844 | 0.9907 | -0.17833 | 0.99074 | -0.17765 | 0.98472
38 | -0.0051692 | -0.0012954 | 0.0051695 | 0.0012954 | 2.5902e-07 | 1.8198e-08 | 0.0077638 | 0.0077637 | 0.0077638 | 0.99074 | -0.17765 | 0.99079 | -0.1766 | 2.1329
39 | -0.006147 | -0.0015402 | 0.0061474 | 0.0015403 | 3.9169e-07 | 9.2828e-08 | 0.0092317 | 0.0092317 | 0.0092317 | 0.99079 | -0.1766 | 0.99086 | -0.17526 | 2.5362
40 | 0.00097752 | 0.00024479 | -0.00097752 | -0.00024485 | 4.3503e-09 | -6.6542e-08 | 0.001468 | 0.001468 | 0.001468 | 0.99079 | -0.1766 | 0.99079 | -0.1767 | 0.40331
41 | -0.0093947 | -0.0023541 | 0.0093963 | 0.0023549 | 1.6133e-06 | 7.5404e-07 | 0.014108 | 0.014108 | 0.014108 | 0.99086 | -0.17526 | 0.99105 | -0.17166 | 3.8759
42 | 0.00097752 | 0.00024485 | -0.00097751 | -0.00024499 | 8.6216e-09 | -1.3187e-07 | 0.001468 | 0.0014681 | 0.0014681 | 0.99079 | -0.1767 | 0.99078 | -0.17688 | 0.40332
43 | 0.053532 | 0.013485 | -0.053493 | -0.01346 | 3.8988e-05 | 2.4745e-05 | 0.0804 | 0.0804 | 0.0804 | 0.99105 | -0.17166 | 0.99026 | -0.1869 | 22.0878
44 | -0.062928 | -0.015839 | 0.062962 | 0.015861 | 3.4515e-05 | 2.1956e-05 | 0.094508 | 0.094508 | 0.094508 | 0.99105 | -0.17166 | 0.99164 | -0.16019 | 25.9637
45 | 0.0036055 | 0.00090315 | -0.0036049 | -0.00090347 | 5.9324e-07 | -3.1358e-07 | 0.0054176 | 0.0054179 | 0.0054179 | 0.99026 | -0.1869 | 0.99008 | -0.19036 | 1.4884
46 | 0.049887 | 0.012557 | -0.04985 | -0.012533 | 3.7498e-05 | 2.377e-05 | 0.074982 | 0.074982 | 0.074982 | 0.99026 | -0.1869 | 0.98945 | -0.20264 | 20.5995
47 | -0.065505 | -0.016499 | 0.065571 | 0.016541 | 6.593e-05 | 4.1961e-05 | 0.098323 | 0.098323 | 0.098323 | 0.99164 | -0.16019 | 0.99273 | -0.13917 | 27.0119
48 | -0.065571 | -0.016541 | 0.065603 | 0.016561 | 3.1783e-05 | 2.0228e-05 | 0.098323 | 0.098323 | 0.098323 | 0.99273 | -0.13917 | 0.99326 | -0.12905 | 27.0119
49 | 0.041341 | 0.010401 | -0.041317 | -0.010386 | 2.4004e-05 | 1.5147e-05 | 0.061948 | 0.061948 | 0.061948 | 0.99326 | -0.12905 | 0.99263 | -0.14121 | 17.0186
50 | -0.10694 | -0.026962 | 0.10729 | 0.027183 | 0.0003456 | 0.00022072 | 0.16027 | 0.16027 | 0.16027 | 0.99326 | -0.12905 | 0.99676 | -0.061756 | 44.0305
51 | 0.007269 | 0.0018219 | -0.0072679 | -0.0018215 | 1.17e-06 | 4.0923e-07 | 0.010897 | 0.010897 | 0.010897 | 0.99263 | -0.14121 | 0.99245 | -0.14459 | 2.9937
52 | 0.034048 | 0.0085642 | -0.034033 | -0.0085551 | 1.4543e-05 | 9.1154e-06 | 0.051051 | 0.051051 | 0.051051 | 0.99263 | -0.14121 | 0.99216 | -0.15015 | 14.025
53 | -0.10919 | -0.027658 | 0.10933 | 0.027752 | 0.00014676 | 9.3735e-05 | 0.1631 | 0.1631 | 0.1631 | 0.99676 | -0.061756 | 0.99822 | -0.033813 | 44.8086
54 | 0.048189 | 0.012117 | -0.048177 | -0.012109 | 1.2219e-05 | 7.7408e-06 | 0.072485 | 0.072485 | 0.072485 | 0.98945 | -0.20264 | 0.98917 | -0.20795 | 19.9135
55 | 0.030944 | 0.0077808 | -0.030929 | -0.0077716 | 1.4674e-05 | 9.1567e-06 | 0.046417 | 0.046417 | 0.046417 | 0.99216 | -0.15015 | 0.99165 | -0.16009 | 12.7521
56 | -0.11417 | -0.028962 | 0.11436 | 0.029081 | 0.00018596 | 0.00011879 | 0.17031 | 0.17031 | 0.17031 | 0.99822 | -0.033813 | 1 | 0 | 46.7891
57 | 0.0048366 | 0.0012103 | -0.0048362 | -0.0012103 | 3.8575e-07 | -1.1845e-08 | 0.0072091 | 0.0072092 | 0.0072092 | 0.99822 | -0.033813 | 0.99814 | -0.035489 | 1.9805
58 | 0.046285 | 0.011635 | -0.046245 | -0.01161 | 3.9625e-05 | 2.5081e-05 | 0.069639 | 0.069639 | 0.069639 | 0.98917 | -0.20795 | 0.98825 | -0.2259 | 19.1315
59 | -0.012583 | -0.0031527 | 0.012586 | 0.0031546 | 3.3697e-06 | 1.8391e-06 | 0.018996 | 0.018996 | 0.018996 | 0.98564 | -0.27656 | 0.98593 | -0.27094 | 5.2187
60 | 0.0093565 | 0.0023441 | -0.0093558 | -0.0023438 | 6.3202e-07 | 2.9683e-07 | 0.014125 | 0.014125 | 0.014125 | 0.98564 | -0.27656 | 0.98557 | -0.27797 | 3.8805
61 | -0.012586 | -0.0031546 | 0.0126 | 0.0031619 | 1.3517e-05 | 7.3754e-06 | 0.018996 | 0.018996 | 0.018996 | 0.98593 | -0.27094 | 0.98709 | -0.24842 | 5.2187
62 | -0.017369 | -0.0043572 | 0.017376 | 0.0043615 | 7.3192e-06 | 4.3203e-06 | 0.026185 | 0.026185 | 0.026185 | 0.98709 | -0.24842 | 0.98754 | -0.23958 | 7.1937
63 | -0.03763 | -0.0094411 | 0.037654 | 0.0094566 | 2.4567e-05 | 1.5462e-05 | 0.056704 | 0.056704 | 0.056704 | 0.98754 | -0.23958 | 0.98825 | -0.2259 | 15.5779
64 | -0.001254 | -0.00031331 | 0.001254 | 0.00031272 | 6.2838e-08 | -5.8669e-07 | 0.0018692 | 0.001869 | 0.0018692 | 0.99808 | -0.036544 | 0.99814 | -0.035489 | 0.51351
65 | 0.001254 | 0.00031331 | -0.0012539 | -0.00031425 | 1.0111e-07 | -9.4357e-07 | 0.0018692 | 0.0018695 | 0.0018695 | 0.99808 | -0.036544 | 0.99799 | -0.038239 | 0.51361
66 | 0.0035822 | 0.00089755 | -0.0035819 | -0.00089771 | 2.5984e-07 | -1.5125e-07 | 0.0053402 | 0.0053403 | 0.0053403 | 0.99814 | -0.035489 | 0.99806 | -0.037012 | 1.4671
67 | -0.0031085 | -0.00077838 | 0.0031086 | 0.00077831 | 7.9945e-08 | -7.5206e-08 | 0.0046648 | 0.0046647 | 0.0046648 | 0.99154 | -0.16215 | 0.99157 | -0.16161 | 1.2815
68 | -0.0054042 | -0.0013529 | 0.0054046 | 0.001353 | 3.9235e-07 | 4.5861e-08 | 0.0081093 | 0.0081093 | 0.0081093 | 0.99157 | -0.16161 | 0.99165 | -0.16009 | 2.2278
69 | 0.0022956 | 0.00057463 | -0.0022954 | -0.00057497 | 1.5046e-07 | -3.3983e-07 | 0.0034446 | 0.0034448 | 0.0034448 | 0.99157 | -0.16161 | 0.9915 | -0.16299 | 0.94636
70 | 0.0022954 | 0.00057497 | -0.0022954 | -0.00057506 | 4.4012e-08 | -9.939e-08 | 0.0034448 | 0.0034448 | 0.0034448 | 0.9915 | -0.16299 | 0.99148 | -0.16339 | 0.94638
71 | 0.0012364 | 0.00030966 | -0.0012364 | -0.00030986 | 2.1399e-08 | -2.0005e-07 | 0.0018555 | 0.0018556 | 0.0018556 | 0.99148 | -0.16339 | 0.99146 | -0.16375 | 0.50977
72 | 0.0085907 | 0.0021531 | -0.0085891 | -0.0021524 | 1.5965e-06 | 6.9582e-07 | 0.012935 | 0.012935 | 0.012935 | 0.98825 | -0.2259 | 0.98805 | -0.2298 | 3.5536
73 | 0.0033192 | 0.00083175 | -0.0033191 | -0.00083185 | 1.3754e-07 | -9.9954e-08 | 0.0049988 | 0.0049989 | 0.0049989 | 0.98805 | -0.2298 | 0.988 | -0.23067 | 1.3733
74 | 0.0052698 | 0.0013206 | -0.0052695 | -0.0013206 | 3.7428e-07 | 3.661e-08 | 0.0079364 | 0.0079365 | 0.0079365 | 0.98805 | -0.2298 | 0.98797 | -0.23129 | 2.1804
75 | 0.0031494 | 0.00078925 | -0.0031494 | -0.00078931 | 6.4025e-08 | -5.6189e-08 | 0.0047435 | 0.0047435 | 0.0047435 | 0.98797 | -0.23129 | 0.98795 | -0.23172 | 1.3032
76 | -0.00047486 | -0.00011901 | 0.00047486 | 0.00011897 | 5.5951e-10 | -3.6554e-08 | 0.00071733 | 0.00071732 | 0.00071733 | 0.98504 | -0.2885 | 0.98504 | -0.28847 | 0.19707
77 | -0.0010755 | -0.0002695 | 0.0010755 | 0.00026914 | 2.9699e-08 | -3.6301e-07 | 0.0016246 | 0.0016245 | 0.0016246 | 0.98504 | -0.28847 | 0.98507 | -0.28789 | 0.44632
78 | 0.0034336 | 0.00085526 | -0.0034333 | -0.00085544 | 2.8366e-07 | -1.7663e-07 | 0.0051848 | 0.0051849 | 0.0051849 | 0.98507 | -0.28789 | 0.98498 | -0.28963 | 1.4244
79 | -0.0045091 | -0.0011244 | 0.0045091 | 0.0011244 | 1.0066e-08 | -9.2781e-10 | 0.0068093 | 0.0068093 | 0.0068093 | 0.98507 | -0.28789 | 0.98507 | -0.28784 | 1.8707
80 | 0.0012303 | 0.00030798 | -0.0012302 | -0.00030832 | 3.7884e-08 | -3.4801e-07 | 0.0018584 | 0.0018586 | 0.0018586 | 0.98498 | -0.28963 | 0.98495 | -0.29028 | 0.5106
81 | 0.002203 | 0.00054746 | -0.0022028 | -0.00054802 | 2.2846e-07 | -5.5442e-07 | 0.0033265 | 0.0033267 | 0.0033267 | 0.98498 | -0.28963 | 0.98487 | -0.29182 | 0.91394
82 | -0.0051477 | -0.0012844 | 0.005148 | 0.0012845 | 2.9755e-07 | 2.3275e-08 | 0.0077739 | 0.0077739 | 0.0077739 | 0.98507 | -0.28784 | 0.98513 | -0.28663 | 2.1357
83 | 0.0010064 | 0.00024816 | -0.0010061 | -0.00025215 | 2.8392e-07 | -3.9883e-06 | 0.001519 | 0.0015205 | 0.0015205 | 0.98487 | -0.29182 | 0.98456 | -0.29778 | 0.41773
84 | -0.0063445 | -0.0015843 | 0.0063454 | 0.0015846 | 9.4656e-07 | 2.5564e-07 | 0.0095811 | 0.009581 | 0.0095811 | 0.98513 | -0.28663 | 0.98529 | -0.28349 | 2.6322
85 | -0.0067815 | -0.0016939 | 0.0067821 | 0.0016941 | 6.0242e-07 | 1.9039e-07 | 0.01024 | 0.01024 | 0.01024 | 0.98529 | -0.28349 | 0.98539 | -0.28162 | 2.8131
86 | -0.0076294 | -0.0019064 | 0.0076297 | 0.0019066 | 3.9273e-07 | 1.508e-07 | 0.011519 | 0.011519 | 0.011519 | 0.98539 | -0.28162 | 0.98544 | -0.28053 | 3.1645
87 | -0.0082949 | -0.0020733 | 0.0082965 | 0.002074 | 1.685e-06 | 7.1332e-07 | 0.012523 | 0.012523 | 0.012523 | 0.98544 | -0.28053 | 0.98566 | -0.27626 | 3.4404
88 | -0.002677 | -0.00067092 | 0.002677 | 0.00067092 | 2.2006e-09 | -3.4062e-09 | 0.0039912 | 0.0039912 | 0.0039912 | 0.99806 | -0.037029 | 0.99806 | -0.037012 | 1.0965

## res_trafo
| p_hv_mw | q_hv_mvar | p_lv_mw | q_lv_mvar | pl_mw | ql_mvar | i_hv_ka | i_lv_ka | vm_hv_pu | va_hv_degree | vm_lv_pu | va_lv_degree | loading_percent
0 | -1.2729e-15 | -1.3162e-15 | 0.00165 | 1.2699e-07 | 0.00165 | 1.2699e-07 | 5.2857e-17 | 0.0023815 | 0.99998 | 149.9956 | 1 | 0 | 0.2619

## res_ext_grid
| p_mw | q_mvar
0 | 0.11881 | 0.029784

## res_load
| p_mw | q_mvar
0 | 0.00077905 | 0.00019525
1 | 0.001536 | 0.00038495
2 | 0.00066117 | 0.0001657
3 | 0.0018592 | 0.00046595
4 | 0.0019738 | 0.00049468
5 | 0.00084007 | 0.00021054
6 | 0.0017008 | 0.00042627
7 | 0.0014435 | 0.00036178
8 | 0.0014327 | 0.00035906
9 | 0.0013517 | 0.00033876
10 | 0.0014794 | 0.00037076
11 | 0.0014318 | 0.00035884
12 | 0.0015156 | 0.00037985
13 | 0.00208 | 0.00052131
14 | 0.0022364 | 0.00056049
15 | 0.0020362 | 0.00051032
16 | 0.0012045 | 0.00030188
17 | 0.0022969 | 0.00057565
18 | 0.0011912 | 0.00029855
19 | 0.0012301 | 0.00030828
20 | 0.0019841 | 0.00049727
21 | 0.0013353 | 0.00033466
22 | 0.00071308 | 0.00017871
23 | 0.00052553 | 0.00013171
24 | 0.001031 | 0.0002584
25 | 0.00081807 | 0.00020503
26 | 0.0023864 | 0.0005981
27 | 0.0027827 | 0.00069742
28 | 0.0032473 | 0.00081384
29 | 0.00097751 | 0.00024499
30 | 0.0025429 | 0.00063731
31 | 0.0018973 | 0.00047551
32 | 0.0036049 | 0.00090347
33 | 0.0016606 | 0.00041618
34 | 0.0072679 | 0.0018215
35 | 0.0030896 | 0.00077432
36 | 0.0018922 | 0.00047422
37 | 0.0032266 | 0.00080866
38 | 0.0083247 | 0.0020864
39 | 0.0047692 | 0.0011953
40 | 0.0012539 | 0.00031425
41 | 0.00061623 | 0.00015444
42 | 0.0010487 | 0.00026282
43 | 0.001059 | 0.0002654
44 | 0.0012364 | 0.00030986
45 | 0.0033191 | 0.00083185
46 | 0.00212 | 0.00053132
47 | 0.00047486 | 0.00011901
48 | 0.00060061 | 0.00015053
49 | 0.0006386 | 0.00016005
50 | 0.0012302 | 0.00030832
51 | 0.0011965 | 0.00029986
52 | 0.0011965 | 0.00029986
53 | 0.0010061 | 0.00025215
54 | 0.00043613 | 0.0001093
55 | 0.00084723 | 0.00021234
56 | 0.00066511 | 0.00016669
57 | 0.00063042 | 0.000158
58 | 0.002677 | 0.00067092
59 | 0.0009049 | 0.00022679
60 | 0.0028047 | 0.00070293
61 | 0.0031494 | 0.00078931
62 | 0.0025401 | 0.0006366

## dtypes
| element | column | dtype
0 | bus | name | object
1 | bus | vn_kv | float64
2 | bus | type | object
3 | bus | zone | object
4 | bus | in_service | bool
5 | load | name | object
6 | load | bus | uint32
7 | load | p_mw | float64
8 | load | q_mvar | float64
9 | load | const_z_percent | float64
10 | load | const_i_percent | float64
11 | load | sn_mva | float64
12 | load | scaling | float64
13 | load | in_service | bool
14 | load | type | object
15 | ext_grid | name | object
16 | ext_grid | bus | uint32
17 | ext_grid | vm_pu | float64
18 | ext_grid | va_degree | float64
19 | ext_grid | slack_weight | float64
20 | ext_grid | in_service | bool
21 | line | name | object
22 | line | std_type | object
23 | line | from_bus | uint32
24 | line | to_bus | uint32
25 | line | length_km | float64
26 | line | r_ohm_per_km | float64
27 | line | x_ohm_per_km | float64
28 | line | c_nf_per_km | float64
29 | line | g_us_per_km | float64
30 | line | max_i_ka | float64
31 | line | df | float64
32 | line | parallel | uint32
33 | line | type | object
34 | line | in_service | bool
35 | trafo | name | object
36 | trafo | std_type | object
37 | trafo | hv_bus | uint32
38 | trafo | lv_bus | uint32
39 | trafo | sn_mva | float64
40 | trafo | vn_hv_kv | float64
41 | trafo | vn_lv_kv | float64
42 | trafo | vk_percent | float64
43 | trafo | vkr_percent | float64
44 | trafo | pfe_kw | float64
45 | trafo | i0_percent | float64
46 | trafo | shift_degree | float64
47 | trafo | tap_side | object
48 | trafo | tap_neutral | int32
49 | trafo | tap_min | int32
50 | trafo | tap_max | int32
51 | trafo | tap_step_percent | float64
52 | trafo | tap_step_degree | float64
53 | trafo | tap_pos | int32
54 | trafo | tap_phase_shifter | bool
55 | trafo | parallel | uint32
56 | trafo | df | float64
57 | trafo | in_service | bool
58 | line_geodata | coords | object
59 | bus_geodata | x | float64
60 | bus_geodata | y | float64
61 | bus_geodata | coords | object
62 | res_bus | vm_pu | float64
63 | res_bus | va_degree | float64
64 | res_bus | p_mw | float64
65 | res_bus | q_mvar | float64
66 | res_line | p_from_mw | float64
67 | res_line | q_from_mvar | float64
68 | res_line | p_to_mw | float64
69 | res_line | q_to_mvar | float64
70 | res_line | pl_mw | float64
71 | res_line | ql_mvar | float64
72 | res_line | i_from_ka | float64
73 | res_line | i_to_ka | float64
74 | res_line | i_ka | float64
75 | res_line | vm_from_pu | float64
76 | res_line | va_from_degree | float64
77 | res_line | vm_to_pu | float64
78 | res_line | va_to_degree | float64
79 | res_line | loading_percent | float64
80 | res_trafo | p_hv_mw | float64
81 | res_trafo | q_hv_mvar | float64
82 | res_trafo | p_lv_mw | float64
83 | res_trafo | q_lv_mvar | float64
84 | res_trafo | pl_mw | float64
85 | res_trafo | ql_mvar | float64
86 | res_trafo | i_hv_ka | float64
87 | res_trafo | i_lv_ka | float64
88 | res_trafo | vm_hv_pu | float64
89 | res_trafo | va_hv_degree | float64
90 | res_trafo | vm_lv_pu | float64
91 | res_trafo | va_lv_degree | float64
92 | res_trafo | loading_percent | float64
93 | res_ext_grid | p_mw | float64
94 | res_ext_grid | q_mvar | float64
95 | res_load | p_mw | float64
96 | res_load | q_mvar | float64

## parameters
| version | format_version | converged | OPF_converged | name | f_hz | sn_mva
0 | 2.14.6 | 2.14.0 | TRUE | FALSE |  | 50 | 1