## bus
| name | vn_kv | type | zone | in_service
0 | bus_LV_197-10_0_4_node_0 | 0.4 | n |  | TRUE
1 | bus_LV_197-10_0_4_node_1 | 0.4 | n |  | TRUE
2 | bus_LV_197-10_0_4_node_12 | 0.4 | n |  | TRUE
3 | bus_LV_197-10_0_4_node_2 | 0.4 | n |  | TRUE
4 | bus_LV_197-10_0_4_node_11 | 0.4 | n |  | TRUE
5 | bus_LV_197-10_0_4_node_13 | 0.4 | n |  | TRUE
6 | bus_LV_197-10_0_4_node_14 | 0.4 | n |  | TRUE
7 | bus_LV_197-10_0_4_node_3 | 0.4 | n |  | TRUE
8 | bus_LV_197-10_0_4_node_4 | 0.4 | n |  | TRUE
9 | bus_LV_197-10_0_4_node_10 | 0.4 | n |  | TRUE
10 | bus_LV_197-10_0_4_node_30 | 0.4 | n |  | TRUE
11 | bus_LV_197-10_0_4_node_33 | 0.4 | n |  | TRUE
12 | bus_LV_197-10_0_4_node_6 | 0.4 | n |  | TRUE
13 | bus_LV_197-10_0_4_node_7 | 0.4 | n |  | TRUE
14 | bus_LV_197-10_0_4_node_5 | 0.4 | n |  | TRUE
15 | bus_LV_197-10_0_4_node_15 | 0.4 | n |  | TRUE
16 | bus_LV_197-10_0_4_node_17 | 0.4 | n |  | TRUE
17 | bus_LV_197-10_0_4_node_8 | 0.4 | n |  | TRUE
18 | bus_LV_197-10_0_4_node_9 | 0.4 | n |  | TRUE
19 | bus_LV_197-10_0_4_node_29 | 0.4 | n |  | TRUE
20 | bus_LV_197-10_0_4_node_28 | 0.4 | n |  | TRUE
21 | bus_LV_197-10_0_4_node_23 | 0.4 | n |  | TRUE
22 | bus_LV_197-10_0_4_node_27 | 0.4 | n |  | TRUE
23 | bus_LV_197-10_0_4_node_34 | 0.4 | n |  | TRUE
24 | bus_LV_197-10_0_4_node_18 | 0.4 | n |  | TRUE
25 | bus_LV_197-10_0_4_node_19 | 0.4 | n |  | TRUE
26 | bus_LV_197-10_0_4_node_20 | 0.4 | n |  | TRUE
27 | bus_LV_197-10_0_4_node_22 | 0.4 | n |  | TRUE
28 | bus_LV_197-10_0_4_node_24 | 0.4 | n |  | TRUE
29 | bus_LV_197-10_0_4_node_25 | 0.4 | n |  | TRUE
30 | bus_LV_197-10_0_4_node_26 | 0.4 | n |  | TRUE
31 | bus_LV_197-10_0_4_node_35 | 0.4 | n |  | TRUE
32 | bus_MV_365_0_node_45 | 20 | n |  | TRUE

## load
| name | bus | p_mw | q_mvar | const_z_percent | const_i_percent | sn_mva | scaling | in_service | type
0 | LV_197-10_0_4_load_0 | 0 | 0.019556 | 0.0049011 | 0 | 0 |  | 1 | TRUE | wye
1 | LV_197-10_0_4_load_1 | 1 | 0.011456 | 0.0028712 | 0 | 0 |  | 1 | TRUE | wye
2 | LV_197-10_0_4_load_12 | 2 | 0.01482 | 0.0037144 | 0 | 0 |  | 1 | TRUE | wye
3 | LV_197-10_0_4_load_11 | 4 | 0.013805 | 0.0034598 | 0 | 0 |  | 1 | TRUE | wye
4 | LV_197-10_0_4_load_13 | 5 | 0.011588 | 0.0029043 | 0 | 0 |  | 1 | TRUE | wye
5 | LV_197-10_0_4_load_14 | 6 | 0.0087408 | 0.0021906 | 0 | 0 |  | 1 | TRUE | wye
6 | LV_197-10_0_4_load_10 | 9 | 0.022455 | 0.0056276 | 0 | 0 |  | 1 | TRUE | wye
7 | LV_197-10_0_4_load_30 | 10 | 0.0089707 | 0.0022483 | 0 | 0 |  | 1 | TRUE | wye
8 | LV_197-10_0_4_load_33 | 11 | 0.030681 | 0.0076895 | 0 | 0 |  | 1 | TRUE | wye
9 | LV_197-10_0_4_load_5 | 14 | 0.020174 | 0.0050562 | 0 | 0 |  | 1 | TRUE | wye
10 | LV_197-10_0_4_load_15 | 15 | 0.011656 | 0.0029211 | 0 | 0 |  | 1 | TRUE | wye
11 | LV_197-10_0_4_load_17 | 16 | 0.0069373 | 0.0017386 | 0 | 0 |  | 1 | TRUE | wye
12 | LV_197-10_0_4_load_9 | 18 | 0.0072596 | 0.0018194 | 0 | 0 |  | 1 | TRUE | wye
13 | LV_197-10_0_4_load_29 | 19 | 0.066758 | 0.016731 | 0 | 0 |  | 1 | TRUE | wye
14 | LV_197-10_0_4_load_28 | 20 | 0.008864 | 0.0022215 | 0 | 0 |  | 1 | TRUE | wye
15 | LV_197-10_0_4_load_23 | 21 | 0.015758 | 0.0039493 | 0 | 0 |  | 1 | TRUE | wye
16 | LV_197-10_0_4_load_27 | 22 | 0.0093105 | 0.0023334 | 0 | 0 |  | 1 | TRUE | wye
17 | LV_197-10_0_4_load_34 | 23 | 0.0052605 | 0.0013184 | 0 | 0 |  | 1 | TRUE | wye
18 | LV_197-10_0_4_load_19 | 25 | 0.0072425 | 0.0018151 | 0 | 0 |  | 1 | TRUE | wye
19 | LV_197-10_0_4_load_20 | 26 | 0.011661 | 0.0029225 | 0 | 0 |  | 1 | TRUE | wye
20 | LV_197-10_0_4_load_22 | 27 | 0.0066465 | 0.0016658 | 0 | 0 |  | 1 | TRUE | wye
21 | LV_197-10_0_4_load_24 | 28 | 0.0103 | 0.0025814 | 0 | 0 |  | 1 | TRUE | wye
22 | LV_197-10_0_4_load_25 | 29 | 0.0085431 | 0.0021411 | 0 | 0 |  | 1 | TRUE | wye
23 | LV_197-10_0_4_load_26 | 30 | 0.01741 | 0.0043633 | 0 | 0 |  | 1 | TRUE | wye
24 | LV_197-10_0_4_load_35 | 31 | 0.014607 | 0.0036609 | 0 | 0 |  | 1 | TRUE | wye

## ext_grid
| name | bus | vm_pu | va_degree | slack_weight | in_service
0 |  | 14 | 1 | 0 | 1 | TRUE

## line
| name | std_type | from_bus | to_bus | length_km | r_ohm_per_km | x_ohm_per_km | c_nf_per_km | g_us_per_km | max_i_ka | df | parallel | type | in_service
0 | LV_197-10_0_4_line_0 |  | 0 | 1 | 0.005908 | 0.125 | 0.08 | 261 | 0 | 0.364 | 1 | 4 | cs | TRUE
1 | LV_197-10_0_4_line_1 |  | 0 | 2 | 0.047934 | 0.125 | 0.08 | 261 | 0 | 0.364 | 1 | 4 | cs | TRUE
2 | LV_197-10_0_4_line_2 |  | 1 | 3 | 0.072071 | 0.125 | 0.08 | 261 | 0 | 0.364 | 1 | 4 | cs | TRUE
3 | LV_197-10_0_4_line_3 |  | 2 | 6 | 0.027772 | 0.125 | 0.08 | 261 | 0 | 0.364 | 1 | 1 | cs | TRUE
4 | LV_197-10_0_4_line_4 |  | 2 | 4 | 0.012909 | 0.125 | 0.08 | 261 | 0 | 0.364 | 1 | 4 | cs | TRUE
5 | LV_197-10_0_4_line_5 |  | 3 | 7 | 0.065173 | 0.125 | 0.08 | 261 | 0 | 0.364 | 1 | 3 | cs | TRUE
6 | LV_197-10_0_4_line_6 |  | 3 | 8 | 0.021608 | 0.125 | 0.08 | 261 | 0 | 0.364 | 1 | 1 | cs | TRUE
7 | LV_197-10_0_4_line_7 |  | 4 | 5 | 0.034421 | 0.125 | 0.08 | 261 | 0 | 0.364 | 1 | 4 | cs | TRUE
8 | LV_197-10_0_4_line_8 |  | 5 | 15 | 0.014116 | 0.125 | 0.08 | 261 | 0 | 0.364 | 1 | 4 | cs | TRUE
9 | LV_197-10_0_4_line_9 |  | 7 | 9 | 0.057263 | 0.125 | 0.08 | 261 | 0 | 0.364 | 1 | 1 | cs | TRUE
10 | LV_197-10_0_4_line_10 |  | 8 | 10 | 0.028666 | 0.125 | 0.08 | 261 | 0 | 0.364 | 1 | 1 | cs | TRUE
11 | LV_197-10_0_4_line_11 |  | 9 | 11 | 0.019688 | 0.125 | 0.08 | 261 | 0 | 0.364 | 1 | 1 | cs | TRUE
12 | LV_197-10_0_4_line_12 |  | 11 | 23 | 0.011845 | 0.125 | 0.08 | 261 | 0 | 0.364 | 1 | 1 | cs | TRUE
13 | LV_197-10_0_4_line_13 |  | 12 | 13 | 0.046173 | 0.125 | 0.08 | 261 | 0 | 0.364 | 1 | 4 | cs | TRUE
14 | LV_197-10_0_4_line_14 |  | 12 | 14 | 0.028171 | 0.125 | 0.08 | 261 | 0 | 0.364 | 1 | 4 | cs | TRUE
15 | LV_197-10_0_4_line_15 |  | 13 | 17 | 0.014838 | 0.125 | 0.08 | 261 | 0 | 0.364 | 1 | 4 | cs | TRUE
16 | LV_197-10_0_4_line_16 |  | 13 | 18 | 0.062604 | 0.125 | 0.08 | 261 | 0 | 0.364 | 1 | 1 | cs | TRUE
17 | LV_197-10_0_4_line_17 |  | 15 | 16 | 0.037916 | 0.125 | 0.08 | 261 | 0 | 0.364 | 1 | 4 | cs | TRUE
18 | LV_197-10_0_4_line_18 |  | 16 | 24 | 0.020384 | 0.125 | 0.08 | 261 | 0 | 0.364 | 1 | 4 | cs | TRUE
19 | LV_197-10_0_4_line_19 |  | 17 | 19 | 0.024931 | 0.125 | 0.08 | 261 | 0 | 0.364 | 1 | 4 | cs | TRUE
20 | LV_197-10_0_4_line_20 |  | 17 | 20 | 0.025298 | 0.125 | 0.08 | 261 | 0 | 0.364 | 1 | 1 | cs | TRUE
21 | LV_197-10_0_4_line_21 |  | 19 | 21 | 0.040974 | 0.125 | 0.08 | 261 | 0 | 0.364 | 1 | 4 | cs | TRUE
22 | LV_197-10_0_4_line_22 |  | 20 | 22 | 0.0088249 | 0.125 | 0.08 | 261 | 0 | 0.364 | 1 | 1 | cs | TRUE
23 | LV_197-10_0_4_line_23 |  | 21 | 27 | 0.0020625 | 0.125 | 0.08 | 261 | 0 | 0.364 | 1 | 4 | cs | TRUE
24 | LV_197-10_0_4_line_24 |  | 22 | 29 | 0.0081209 | 0.125 | 0.08 | 261 | 0 | 0.364 | 1 | 1 | cs | TRUE
25 | LV_197-10_0_4_line_25 |  | 23 | 31 | 0.036334 | 0.125 | 0.08 | 261 | 0 | 0.364 | 1 | 1 | cs | TRUE
26 | LV_197-10_0_4_line_26 |  | 24 | 25 | 0.0081719 | 0.125 | 0.08 | 261 | 0 | 0.364 | 1 | 4 | cs | TRUE
27 | LV_197-10_0_4_line_27 |  | 24 | 26 | 0.0061613 | 0.125 | 0.08 | 261 | 0 | 0.364 | 1 | 1 | cs | TRUE
28 | LV_197-10_0_4_line_28 |  | 25 | 27 | 0.030857 | 0.125 | 0.08 | 261 | 0 | 0.364 | 1 | 4 | cs | TRUE
29 | LV_197-10_0_4_line_29 |  | 28 | 29 | 0.011502 | 0.125 | 0.08 | 261 | 0 | 0.364 | 1 | 1 | cs | TRUE
30 | LV_197-10_0_4_line_30 |  | 28 | 30 | 0.0096555 | 0.125 | 0.08 | 261 | 0 | 0.364 | 1 | 1 | cs | TRUE

## trafo
| name | std_type | hv_bus | lv_bus | sn_mva | vn_hv_kv | vn_lv_kv | vk_percent | vkr_percent | pfe_kw | i0_percent | shift_degree | tap_side | tap_neutral | tap_min | tap_max | tap_step_percent | tap_step_degree | tap_pos | tap_phase_shifter | parallel | df | in_service
0 | LV_197-10_0_4_trafo_5 | 0.63 MVA 20/0.4 kV | 32 | 14 | 0.63 | 20 | 0.4 | 6 | 1.206 | 1.65 | 0.2619 | 150 | hv | 0 | -2 | 2 | 2.5 | 0 | 0 | FALSE | 1 | 1 | TRUE

## line_geodata
| x0 | y0 | x1 | y1 | x2 | y2 | x3 | y3 | x4 | y4
0 | 2692071.861 | 1249058.1096 | 2692071.0894 | 1249052.2523
1 | 2692071.861 | 1249058.1096 | 2692119.7401 | 1249060.4116
2 | 2692055.8094 | 1248982.4369 | 2692064.9312 | 1249003.8838 | 2692068.5965 | 1249035.298 | 2692070.1775 | 1249045.3302 | 2692071.0894 | 1249052.2523
3 | 2692119.7401 | 1249060.4116 | 2692119.7401 | 1249060.4116 | 2692140.1131 | 1249061.0176 | 2692147.5028 | 1249061.0003
4 | 2692119.497 | 1249073.2733 | 2692119.068 | 1249067.6956 | 2692119.7401 | 1249060.4116
5 | 2692014.3514 | 1249032.3759 | 2692034.3351 | 1249003.1193 | 2692055.8094 | 1248982.4369
6 | 2692055.8094 | 1248982.4369 | 2692065.0119 | 1248975.3633 | 2692059.2789 | 1248967.1681
7 | 2692119.497 | 1249073.2733 | 2692121.3357 | 1249097.1756 | 2692122.2662 | 1249107.5823
8 | 2692123.5232 | 1249121.6419 | 2692122.2662 | 1249107.5823
9 | 2692014.3514 | 1249032.3759 | 2691993.3111 | 1249058.2024 | 2691973.7363 | 1249072.0038
10 | 2692059.2789 | 1248967.1681 | 2692035.0156 | 1248982.4327
11 | 2691957.6454 | 1249083.3488 | 2691973.7363 | 1249072.0038
12 | 2691957.6454 | 1249083.3488 | 2691947.9648 | 1249090.1742
13 | 2692042.1066 | 1249164.4519 | 2692036.059 | 1249118.6786
14 | 2692036.059 | 1249118.6786 | 2692063.9912 | 1249115.0202
15 | 2692042.1066 | 1249164.4519 | 2692043.8184 | 1249179.1897
16 | 2692042.1066 | 1249164.4519 | 2691991.3214 | 1249201.0597
17 | 2692126.4975 | 1249159.4227 | 2692126.2368 | 1249155.941 | 2692125.1178 | 1249135.1411 | 2692123.7738 | 1249124.4454 | 2692123.5232 | 1249121.6419
18 | 2692142.4389 | 1249164.4437 | 2692133.135 | 1249163.4873 | 2692126.8496 | 1249164.1234 | 2692126.4975 | 1249159.4227
19 | 2692043.8184 | 1249179.1897 | 2692068.7166 | 1249177.9183
20 | 2692043.8184 | 1249179.1897 | 2692047.132 | 1249204.2694
21 | 2692068.7166 | 1249177.9183 | 2692109.5799 | 1249174.9059
22 | 2692048.2879 | 1249213.0183 | 2692047.132 | 1249204.2694
23 | 2692111.613 | 1249174.5586 | 2692109.5799 | 1249174.9059
24 | 2692048.2879 | 1249213.0183 | 2692049.3516 | 1249221.0693
25 | 2691918.2693 | 1249111.1113 | 2691947.9648 | 1249090.1742
26 | 2692142.4389 | 1249164.4437 | 2692142.2892 | 1249172.6143
27 | 2692142.4389 | 1249164.4437 | 2692148.5893 | 1249164.0783
28 | 2692142.2892 | 1249172.6143 | 2692142.2892 | 1249172.6143 | 2692124.0092 | 1249172.4412 | 2692111.613 | 1249174.5586
29 | 2692049.3516 | 1249221.0693 | 2692050.8581 | 1249232.472
30 | 2692052.1228 | 1249242.0444 | 2692050.8581 | 1249232.472

## bus_geodata
| x | y | coords
0 | 2692071.861 | 1249058.1096
1 | 2692071.0894 | 1249052.2523
2 | 2692119.7401 | 1249060.4116
3 | 2692055.8094 | 1248982.4369
4 | 2692119.497 | 1249073.2733
5 | 2692122.2662 | 1249107.5823
6 | 2692147.5028 | 1249061.0002
7 | 2692014.3514 | 1249032.3759
8 | 2692059.2789 | 1248967.1681
9 | 2691973.7363 | 1249072.0038
10 | 2692035.0156 | 1248982.4327
11 | 2691957.6454 | 1249083.3488
12 | 2692036.059 | 1249118.6786
13 | 2692042.1066 | 1249164.4519
14 | 2692063.9912 | 1249115.0202
15 | 2692123.5232 | 1249121.6419
16 | 2692126.4975 | 1249159.4227
17 | 2692043.8184 | 1249179.1897
18 | 2691991.3214 | 1249201.0597
19 | 2692068.7166 | 1249177.9183
20 | 2692047.132 | 1249204.2694
21 | 2692109.5799 | 1249174.9059
22 | 2692048.2879 | 1249213.0183
23 | 2691947.9648 | 1249090.1742
24 | 2692142.4389 | 1249164.4437
25 | 2692142.2892 | 1249172.6143
26 | 2692148.5893 | 1249164.0783
27 | 2692111.613 | 1249174.5586
28 | 2692050.8581 | 1249232.472
29 | 2692049.3516 | 1249221.0693
30 | 2692052.1228 | 1249242.0444
31 | 2691918.2693 | 1249111.1113
32 | 2692066.562 | 1249114.6835

## line_std_types
| c_nf_per_km | r_ohm_per_km | x_ohm_per_km | max_i_ka | type | q_mm2 | alpha | voltage_rating
NAYY 4x50 SE | 210 | 0.642 | 0.083 | 0.142 | cs | 50 | 0.00403 | LV
NAYY 4x120 SE | 264 | 0.225 | 0.08 | 0.242 | cs | 120 | 0.00403 | LV
NAYY 4x150 SE | 261 | 0.208 | 0.08 | 0.27 | cs | 150 | 0.00403 | LV
NA2XS2Y 1x95 RM/25 12/20 kV | 216 | 0.313 | 0.132 | 0.252 | cs | 95 | 0.00403 | MV
NA2XS2Y 1x185 RM/25 12/20 kV | 273 | 0.161 | 0.117 | 0.362 | cs | 185 | 0.00403 | MV
NA2XS2Y 1x240 RM/25 12/20 kV | 304 | 0.122 | 0.112 | 0.421 | cs | 240 | 0.00403 | MV
NA2XS2Y 1x95 RM/25 6/10 kV | 315 | 0.313 | 0.123 | 0.249 | cs | 95 | 0.00403 | MV
NA2XS2Y 1x185 RM/25 6/10 kV | 406 | 0.161 | 0.11 | 0.358 | cs | 185 | 0.00403 | MV
NA2XS2Y 1x240 RM/25 6/10 kV | 456 | 0.122 | 0.105 | 0.416 | cs | 240 | 0.00403 | MV
NA2XS2Y 1x150 RM/25 12/20 kV | 250 | 0.206 | 0.116 | 0.319 | cs | 150 | 0.00403 | MV
NA2XS2Y 1x120 RM/25 12/20 kV | 230 | 0.253 | 0.119 | 0.283 | cs | 120 | 0.00403 | MV
NA2XS2Y 1x70 RM/25 12/20 kV | 190 | 0.443 | 0.132 | 0.22 | cs | 70 | 0.00403 | MV
NA2XS2Y 1x150 RM/25 6/10 kV | 360 | 0.206 | 0.11 | 0.315 | cs | 150 | 0.00403 | MV
NA2XS2Y 1x120 RM/25 6/10 kV | 340 | 0.253 | 0.113 | 0.28 | cs | 120 | 0.00403 | MV
NA2XS2Y 1x70 RM/25 6/10 kV | 280 | 0.443 | 0.123 | 0.217 | cs | 70 | 0.00403 | MV
N2XS(FL)2Y 1x120 RM/35 64/110 kV | 112 | 0.153 | 0.166 | 0.366 | cs | 120 | 0.00393 | HV
N2XS(FL)2Y 1x185 RM/35 64/110 kV | 125 | 0.099 | 0.156 | 0.457 | cs | 185 | 0.00393 | HV
N2XS(FL)2Y 1x240 RM/35 64/110 kV | 135 | 0.075 | 0.149 | 0.526 | cs | 240 | 0.00393 | HV
N2XS(FL)2Y 1x300 RM/35 64/110 kV | 144 | 0.06 | 0.144 | 0.588 | cs | 300 | 0.00393 | HV
15-AL1/3-ST1A 0.4 | 11 | 1.8769 | 0.35 | 0.105 | ol | 16 | 0.00403 | LV
24-AL1/4-ST1A 0.4 | 11.25 | 1.2012 | 0.335 | 0.14 | ol | 24 | 0.00403 | LV
48-AL1/8-ST1A 0.4 | 12.2 | 0.5939 | 0.3 | 0.21 | ol | 48 | 0.00403 | LV
94-AL1/15-ST1A 0.4 | 13.2 | 0.306 | 0.29 | 0.35 | ol | 94 | 0.00403 | LV
34-AL1/6-ST1A 10.0 | 9.7 | 0.8342 | 0.36 | 0.17 | ol | 34 | 0.00403 | MV
48-AL1/8-ST1A 10.0 | 10.1 | 0.5939 | 0.35 | 0.21 | ol | 48 | 0.00403 | MV
70-AL1/11-ST1A 10.0 | 10.4 | 0.4132 | 0.339 | 0.29 | ol | 70 | 0.00403 | MV
94-AL1/15-ST1A 10.0 | 10.75 | 0.306 | 0.33 | 0.35 | ol | 94 | 0.00403 | MV
122-AL1/20-ST1A 10.0 | 11.1 | 0.2376 | 0.323 | 0.41 | ol | 122 | 0.00403 | MV
149-AL1/24-ST1A 10.0 | 11.25 | 0.194 | 0.315 | 0.47 | ol | 149 | 0.00403 | MV
34-AL1/6-ST1A 20.0 | 9.15 | 0.8342 | 0.382 | 0.17 | ol | 34 | 0.00403 | MV
48-AL1/8-ST1A 20.0 | 9.5 | 0.5939 | 0.372 | 0.21 | ol | 48 | 0.00403 | MV
70-AL1/11-ST1A 20.0 | 9.7 | 0.4132 | 0.36 | 0.29 | ol | 70 | 0.00403 | MV
94-AL1/15-ST1A 20.0 | 10 | 0.306 | 0.35 | 0.35 | ol | 94 | 0.00403 | MV
122-AL1/20-ST1A 20.0 | 10.3 | 0.2376 | 0.344 | 0.41 | ol | 122 | 0.00403 | MV
149-AL1/24-ST1A 20.0 | 10.5 | 0.194 | 0.337 | 0.47 | ol | 149 | 0.00403 | MV
184-AL1/30-ST1A 20.0 | 10.75 | 0.1571 | 0.33 | 0.535 | ol | 184 | 0.00403 | MV
243-AL1/39-ST1A 20.0 | 11 | 0.1188 | 0.32 | 0.645 | ol | 243 | 0.00403 | MV
48-AL1/8-ST1A 110.0 | 8 | 0.5939 | 0.46 | 0.21 | ol | 48 | 0.00403 | HV
70-AL1/11-ST1A 110.0 | 8.4 | 0.4132 | 0.45 | 0.29 | ol | 70 | 0.00403 | HV
94-AL1/15-ST1A 110.0 | 8.65 | 0.306 | 0.44 | 0.35 | ol | 94 | 0.00403 | HV
122-AL1/20-ST1A 110.0 | 8.5 | 0.2376 | 0.43 | 0.41 | ol | 122 | 0.00403 | HV
149-AL1/24-ST1A 110.0 | 8.75 | 0.194 | 0.41 | 0.47 | ol | 149 | 0.00403 | HV
184-AL1/30-ST1A 110.0 | 8.8 | 0.1571 | 0.4 | 0.535 | ol | 184 | 0.00403 | HV
243-AL1/39-ST1A 110.0 | 9 | 0.1188 | 0.39 | 0.645 | ol | 243 | 0.00403 | HV
305-AL1/39-ST1A 110.0 | 9.2 | 0.0949 | 0.38 | 0.74 | ol | 305 | 0.00403 | HV
490-AL1/64-ST1A 110.0 | 9.75 | 0.059 | 0.37 | 0.96 | ol | 490 | 0.00403 | HV
679-AL1/86-ST1A 110.0 | 9.95 | 0.042 | 0.36 | 1.15 | ol | 679 | 0.00403 | HV
490-AL1/64-ST1A 220.0 | 10 | 0.059 | 0.285 | 0.96 | ol | 490 | 0.00403 | HV
679-AL1/86-ST1A 220.0 | 11.7 | 0.042 | 0.275 | 1.15 | ol | 679 | 0.00403 | HV
490-AL1/64-ST1A 380.0 | 11 | 0.059 | 0.253 | 0.96 | ol | 490 | 0.00403 | HV
679-AL1/86-ST1A 380.0 | 14.6 | 0.042 | 0.25 | 1.15 | ol | 679 | 0.00403 | HV

## trafo_std_types
| i0_percent | pfe_kw | vkr_percent | sn_mva | vn_lv_kv | vn_hv_kv | vk_percent | shift_degree | vector_group | tap_side | tap_neutral | tap_min | tap_max | tap_step_degree | tap_step_percent | tap_phase_shifter
160 MVA 380/110 kV | 0.06 | 60 | 0.25 | 160 | 110 | 380 | 12.2 | 0 | Yy0 | hv | 0 | -9 | 9 | 0 | 1.5 | FALSE
100 MVA 220/110 kV | 0.06 | 55 | 0.26 | 100 | 110 | 220 | 12 | 0 | Yy0 | hv | 0 | -9 | 9 | 0 | 1.5 | FALSE
63 MVA 110/20 kV | 0.04 | 22 | 0.32 | 63 | 20 | 110 | 18 | 150 | YNd5 | hv | 0 | -9 | 9 | 0 | 1.5 | FALSE
40 MVA 110/20 kV | 0.05 | 18 | 0.34 | 40 | 20 | 110 | 16.2 | 150 | YNd5 | hv | 0 | -9 | 9 | 0 | 1.5 | FALSE
25 MVA 110/20 kV | 0.07 | 14 | 0.41 | 25 | 20 | 110 | 12 | 150 | YNd5 | hv | 0 | -9 | 9 | 0 | 1.5 | FALSE
63 MVA 110/10 kV | 0.04 | 22 | 0.32 | 63 | 10 | 110 | 18 | 150 | YNd5 | hv | 0 | -9 | 9 | 0 | 1.5 | FALSE
40 MVA 110/10 kV | 0.05 | 18 | 0.34 | 40 | 10 | 110 | 16.2 | 150 | YNd5 | hv | 0 | -9 | 9 | 0 | 1.5 | FALSE
25 MVA 110/10 kV | 0.07 | 14 | 0.41 | 25 | 10 | 110 | 12 | 150 | YNd5 | hv | 0 | -9 | 9 | 0 | 1.5 | FALSE
0.25 MVA 20/0.4 kV | 0.32 | 0.8 | 1.44 | 0.25 | 0.4 | 20 | 6 | 150 | Yzn5 | hv | 0 | -2 | 2 | 0 | 2.5 | FALSE
0.4 MVA 20/0.4 kV | 0.3375 | 1.35 | 1.425 | 0.4 | 0.4 | 20 | 6 | 150 | Dyn5 | hv | 0 | -2 | 2 | 0 | 2.5 | FALSE
0.63 MVA 20/0.4 kV | 0.2619 | 1.65 | 1.206 | 0.63 | 0.4 | 20 | 6 | 150 | Dyn5 | hv | 0 | -2 | 2 | 0 | 2.5 | FALSE
0.25 MVA 10/0.4 kV | 0.24 | 0.6 | 1.2 | 0.25 | 0.4 | 10 | 4 | 150 | Dyn5 | hv | 0 | -2 | 2 | 0 | 2.5 | FALSE
0.4 MVA 10/0.4 kV | 0.2375 | 0.95 | 1.325 | 0.4 | 0.4 | 10 | 4 | 150 | Dyn5 | hv | 0 | -2 | 2 | 0 | 2.5 | FALSE
0.63 MVA 10/0.4 kV | 0.1873 | 1.18 | 1.0794 | 0.63 | 0.4 | 10 | 4 | 150 | Dyn5 | hv | 0 | -2 | 2 | 0 | 2.5 | FALSE

## trafo3w_std_types
| sn_hv_mva | sn_mv_mva | sn_lv_mva | vn_hv_kv | vn_mv_kv | vn_lv_kv | vk_hv_percent | vk_mv_percent | vk_lv_percent | vkr_hv_percent | vkr_mv_percent | vkr_lv_percent | pfe_kw | i0_percent | shift_mv_degree | shift_lv_degree | vector_group | tap_side | tap_neutral | tap_min | tap_max | tap_step_percent
63/25/38 MVA 110/20/10 kV | 63 | 25 | 38 | 110 | 20 | 10 | 10.4 | 10.4 | 10.4 | 0.28 | 0.32 | 0.35 | 35 | 0.89 | 0 | 0 | YN0yn0yn0 | hv | 0 | -10 | 10 | 1.2
63/25/38 MVA 110/10/10 kV | 63 | 25 | 38 | 110 | 10 | 10 | 10.4 | 10.4 | 10.4 | 0.28 | 0.32 | 0.35 | 35 | 0.89 | 0 | 0 | YN0yn0yn0 | hv | 0 | -10 | 10 | 1.2

## fuse_std_types
| fuse_type | i_rated_a | t_avg | t_min | t_total | x_avg | x_min | x_total
HV 100A | HV 100A | 100 | 0 | [10.0, 3.64, 0.854, 0.281, 0.1, 0.0531, 0.022, 0.01] | [10.0, 4.267, 1.21, 0.403, 0.1, 0.058, 0.022, 0.01] | 0 | [300.0, 350.0, 450.0, 550.0, 700.0, 850.0, 1200.0, 1752.0] | [600.0, 700.0, 900.0, 1150.0, 1665.0, 2000.0, 3000.0, 4313.0]
HV 10A | HV 10A | 10 | 0 | [10.0, 1675.0, 0.344, 0.156, 0.1, 0.0417, 0.0171, 0.01] | [10.0, 1.3, 0.3, 0.155, 0.1, 0.0555, 0.023, 0.01] | 0 | [30.0, 32.0, 35.0, 37.0, 39.0, 50.0, 70.0, 88.0] | [60.0, 70.0, 80.0, 87.0, 94.0, 110.0, 150.0, 216.0]
HV 125A | HV 125A | 125 | 0 | [10.0, 1.82, 0.344, 0.1, 0.0467, 0.0269, 0.01] | [10.0, 2.478, 0.426, 0.1, 0.0427, 0.0211, 0.01] | 0 | [375.0, 500.0, 700.0, 925.0, 1200.0, 1500.0, 2341.0] | [750.0, 1000.0, 1500.0, 2200.0, 3000.0, 4000.0, 5765.0]
HV 160A | HV 160A | 160 | 0 | [10.0, 4.15, 1.03, 0.198, 0.1, 0.051, 0.0172, 0.01] | [10.0, 2.3, 0.734, 0.274, 0.1, 0.046, 0.0177, 0.01] | 0 | [480.0, 550.0, 700.0, 1000.0, 1260.0, 1600.0, 2500.0, 3227.0] | [960.0, 1300.0, 1700.0, 2200.0, 2996.0, 4000.0, 6000.0, 7946.0]
HV 16A | HV 16A | 16 | 0 | [10.0, 0.352, 0.164, 0.1, 0.0649, 0.0342, 0.01] | [10.0, 2.34, 0.722, 0.181, 0.1, 0.055, 0.0296, 0.01] | 0 | [48.0, 60.0, 65.0, 71.0, 80.0, 100.0, 162.0] | [96.0, 110.0, 125.0, 150.0, 168.0, 200.0, 250.0, 398.0]
HV 200A | HV 200A | 200 | 0 | [10.0, 4.267, 1.21, 0.403, 0.1, 0.058, 0.022, 0.01] | [10.0, 3.73, 1.654, 0.328, 0.1, 0.0531, 0.019, 0.01] | 0 | [600.0, 700.0, 900.0, 1150.0, 1665.0, 2000.0, 3000.0, 4313.0] | [1200.0, 1500.0, 1800.0, 2700.0, 3960.0, 5000.0, 7500.0, 10620.0]
HV 20A | HV 20A | 20 | 0 | [10.0, 1.3, 0.3, 0.155, 0.1, 0.0555, 0.023, 0.01] | [10.0, 1.3, 0.161, 0.1, 0.0611, 0.0399, 0.0141, 0.01] | 0 | [60.0, 70.0, 80.0, 87.0, 94.0, 110.0, 150.0, 216.0] | [120.0, 150.0, 200.0, 223.0, 260.0, 300.0, 450.0, 532.0]
HV 25A | HV 25A | 25 | 0 | [10.0, 2.512, 0.833, 0.299, 0.1, 0.0372, 0.0223, 0.01] | [10.0, 3.125, 0.597, 0.198, 0.1, 0.0378, 0.022, 0.01] | 0 | [75.0, 82.0, 90.0, 100.0, 124.0, 170.0, 200.0, 289.0] | [150.0, 170.0, 210.0, 250.0, 294.0, 400.0, 500.0, 711.0]
HV 31.5A | HV 31.5A | 31.5 | 0 | [10.0, 2.34, 0.722, 0.181, 0.1, 0.055, 0.0296, 0.01] | [10.0, 2.84, 0.368, 0.164, 0.1, 0.0621, 0.0378, 0.0195, 0.01] | 0 | [95.0, 110.0, 125.0, 150.0, 165.0, 200.0, 250.0, 390.0] | [189.0, 220.0, 300.0, 350.0, 393.0, 450.0, 530.0, 700.0, 960.0]
HV 40A | HV 40A | 40 | 0 | [10.0, 1.3, 0.161, 0.1, 0.0611, 0.0399, 0.0141, 0.01] | [10.0, 2.05, 0.369, 0.198, 0.1, 0.051, 0.0298, 0.01] | 0 | [120.0, 150.0, 200.0, 223.0, 260.0, 300.0, 450.0, 532.0] | [240.0, 300.0, 400.0, 450.0, 530.0, 650.0, 800.0, 1311.0]
HV 50A | HV 50A | 50 | 0 | [10.0, 3.215, 0.597, 0.198, 0.1, 0.0378, 0.022, 0.01] | [10.0, 3.64, 0.854, 0.281, 0.1, 0.0531, 0.022, 0.01] | 0 | [150.0, 170.0, 210.0, 250.0, 294.0, 400.0, 500.0, 711.0] | [300.0, 350.0, 450.0, 550.0, 700.0, 850.0, 1200.0, 1752.0]
HV 6.3A | HV 6.3A | 6.3 | 0 | [10.0, 1.39, 0.344, 0.168, 0.1, 0.056, 0.0263, 0.01] | [10.0, 1.711, 0.516, 0.198, 0.1, 0.0634, 0.0303, 0.01] | 0 | [19.0, 19.5, 20.4, 20.8, 22.0, 25.0, 32.0, 48.0] | [38.0, 40.0, 43.0, 48.0, 53.0, 60.0, 75.0, 118.0]
HV 63A | HV 63A | 63 | 0 | [10.0, 2.84, 0.368, 0.164, 0.1, 0.0621, 0.0378, 0.0195, 0.01] | [10.0, 1.82, 0.344, 0.1, 0.0467, 0.0269, 0.01] | 0 | [189.0, 220.0, 300.0, 350.0, 393.0, 450.0, 530.0, 700.0, 961.0] | [378.0, 500.0, 700.0, 934.0, 1200.0, 1500.0, 2366.0]
HV 80A | HV 80A | 80 | 0 | [10.0, 2.05, 0.369, 0.198, 0.1, 0.051, 0.0298, 0.01] | [10.0, 4.15, 1.03, 0.198, 0.1, 0.051, 0.0172, 0.01] | 0 | [240.0, 300.0, 400.0, 450.0, 530.0, 650.0, 800.0, 1311.0] | [480.0, 550.0, 700.0, 1000.0, 1260.0, 1600.0, 2500.0, 3227.0]
Siemens NH-1-100 | Siemens NH-1-100 | 100 | [5400.0, 2000.0, 400.0, 20.0, 1.0, 0.2, 0.012, 0.004] | 0 | 0 | [150.0, 190.0, 250.0, 430.0, 900.0, 1250.0, 2700.0, 3600.0] | 0 | 0
Siemens NH-1-125 | Siemens NH-1-125 | 125 | [4800.0, 120.0, 7.0, 0.1, 0.004] | 0 | 0 | [180.0, 400.0, 740.0, 2000.0, 4250.0] | 0 | 0
Siemens NH-1-16 | Siemens NH-1-16 | 16 | [4000.0, 400.0, 2.0, 0.1, 0.04, 0.01] | 0 | 0 | [26.0, 35.0, 75.0, 150.0, 200.0, 300.0] | 0 | 0
Siemens NH-1-160 | Siemens NH-1-160 | 160 | [4800.0, 120.0, 7.0, 0.1, 0.004] | 0 | 0 | [210.0, 500.0, 900.0, 2300.0, 5000.0] | 0 | 0
Siemens NH-1-25 | Siemens NH-1-25 | 25 | [4000.0, 1000.0, 10.0, 0.2, 0.02, 0.01] | 0 | 0 | [40.0, 50.0, 100.0, 210.0, 400.0, 500.0] | 0 | 0
Siemens NH-1-50 | Siemens NH-1-50 | 50 | [4000.0, 40.0, 4.0, 1.0, 0.02, 0.01] | 0 | 0 | [86.0, 200.0, 300.0, 400.0, 1000.0, 1280.0] | 0 | 0
Siemens NH-1-63 | Siemens NH-1-63 | 63 | [4000.0, 100.0, 10.0, 2.0, 0.04, 0.01] | 0 | 0 | [100.0, 200.0, 300.0, 400.0, 1000.0, 1500.0] | 0 | 0
Siemens NH-1-80 | Siemens NH-1-80 | 80 | [4800.0, 120.0, 7.0, 0.1, 0.01] | 0 | 0 | [150.58, 250.0, 450.0, 1150.0, 2470.0] | 0 | 0
Siemens NH-2-1000 | Siemens NH-2-1000 | 1000 | [4800.0, 120.0, 7.0, 0.1, 0.004] | 0 | 0 | [1900.0, 3500.0, 8400.0, 24000.0, 52000.0] | 0 | 0
Siemens NH-2-200 | Siemens NH-2-200 | 200 | [4800.0, 120.0, 7.0, 0.1, 0.004] | 0 | 0 | [280.0, 650.0, 1200.0, 3000.0, 7000.0] | 0 | 0
Siemens NH-2-224 | Siemens NH-2-224 | 224 | [4800.0, 120.0, 7.0, 0.2, 0.04, 0.004] | 0 | 0 | [400.0, 750.0, 1453.0, 3025.0, 4315.0, 7600.0] | 0 | 0
Siemens NH-2-250 | Siemens NH-2-250 | 250 | [4800.0, 120.0, 7.0, 0.1, 0.004] | 0 | 0 | [450.0, 800.0, 1650.0, 4000.0, 8500.0] | 0 | 0
Siemens NH-2-315 | Siemens NH-2-315 | 315 | [4800.0, 120.0, 7.0, 0.1, 0.004] | 0 | 0 | [550.0, 920.0, 1900.0, 5000.0, 11000.0] | 0 | 0
Siemens NH-2-355 | Siemens NH-2-355 | 355 | [4800.0, 120.0, 6.0, 0.1, 0.004] | 0 | 0 | [650.0, 1116.27, 2350.0, 5840.0, 12790.0] | 0 | 0
Siemens NH-2-400 | Siemens NH-2-400 | 400 | [4800.0, 120.0, 7.0, 0.1, 0.004] | 0 | 0 | [720.0, 1350.0, 2800.0, 6500.0, 15000.0] | 0 | 0
Siemens NH-2-425 | Siemens NH-2-425 | 425 | [4800.0, 120.0, 7.0, 0.1, 0.004] | 0 | 0 | [850.0, 1500.0, 3050.0, 7500.0, 16500.0] | 0 | 0
Siemens NH-2-630 | Siemens NH-2-630 | 630 | [4800.0, 120.0, 7.0, 0.1, 0.004] | 0 | 0 | [1200.0, 2000.0, 4800.0, 12000.0, 26000.0] | 0 | 0

## res_bus
| vm_pu | va_degree | p_mw | q_mvar
0 | 0.9814 | -0.35734 | 0.019556 | 0.0049011
1 | 0.98127 | -0.35984 | 0.011456 | 0.0028712
2 | 0.98266 | -0.33286 | 0.01482 | 0.0037144
3 | 0.9799 | -0.38661 | 0 | 0
4 | 0.98307 | -0.32491 | 0.013805 | 0.0034598
5 | 0.98427 | -0.3016 | 0.011588 | 0.0029043
6 | 0.98243 | -0.33724 | 0.0087408 | 0.0021906
7 | 0.97842 | -0.41545 | 0 | 0
8 | 0.97972 | -0.39013 | 0 | 0
9 | 0.97453 | -0.49187 | 0.022455 | 0.0056276
10 | 0.97948 | -0.3948 | 0.0089707 | 0.0022483
11 | 0.9736 | -0.51015 | 0.030681 | 0.0076895
12 | 0.99772 | -0.043105 | 0 | 0
13 | 0.994 | -0.11418 | 0 | 0
14 | 1 | 0 | -0.35697 | -0.090981
15 | 0.9848 | -0.29132 | 0.011656 | 0.0029211
16 | 0.98632 | -0.26179 | 0.0069373 | 0.0017386
17 | 0.99282 | -0.13666 | 0 | 0
18 | 0.99358 | -0.1222 | 0.0072596 | 0.0018194
19 | 0.99116 | -0.16852 | 0.066758 | 0.016731
20 | 0.99156 | -0.16104 | 0.008864 | 0.0022215
21 | 0.98906 | -0.20894 | 0.015758 | 0.0039493
22 | 0.9912 | -0.16817 | 0.0093105 | 0.0023334
23 | 0.97338 | -0.51448 | 0.0052605 | 0.0013184
24 | 0.98717 | -0.24531 | 0 | 0
25 | 0.98754 | -0.23829 | 0.0072425 | 0.0018151
26 | 0.98711 | -0.2466 | 0.011661 | 0.0029225
27 | 0.98896 | -0.21083 | 0.0066465 | 0.0016658
28 | 0.99064 | -0.17905 | 0.0103 | 0.0025814
29 | 0.99093 | -0.17339 | 0.0085431 | 0.0021411
30 | 0.99048 | -0.18204 | 0.01741 | 0.0043633
31 | 0.97288 | -0.52425 | 0.014607 | 0.0036609
32 | 0.99998 | 149.9956 | 0 | 0

## res_line
| p_from_mw | q_from_mvar | p_to_mw | q_to_mvar | pl_mw | ql_mvar | i_from_ka | i_to_ka | i_ka | vm_from_pu | va_from_degree | vm_to_pu | va_to_degree | loading_percent
0 | 0.093975 | 0.023756 | -0.093964 | -0.023749 | 1.1256e-05 | 6.9055e-06 | 0.14256 | 0.14256 | 0.14256 | 0.9814 | -0.35734 | 0.98127 | -0.35984 | 9.7912
1 | -0.11353 | -0.028657 | 0.11366 | 0.02874 | 0.00013327 | 8.2867e-05 | 0.17221 | 0.17221 | 0.17221 | 0.9814 | -0.35734 | 0.98266 | -0.33286 | 11.8276
2 | 0.082507 | 0.020878 | -0.082401 | -0.020813 | 0.00010589 | 6.4133e-05 | 0.12519 | 0.12519 | 0.12519 | 0.98127 | -0.35984 | 0.9799 | -0.38661 | 8.5981
3 | 0.0087426 | 0.0021915 | -0.0087408 | -0.0021906 | 1.8253e-06 | 8.1647e-07 | 0.013239 | 0.013239 | 0.013239 | 0.98266 | -0.33286 | 0.98243 | -0.33724 | 3.6371
4 | -0.13723 | -0.034645 | 0.13728 | 0.034678 | 5.2304e-05 | 3.282e-05 | 0.20789 | 0.20789 | 0.20789 | 0.98266 | -0.33286 | 0.98307 | -0.32491 | 14.2782
5 | 0.073427 | 0.018564 | -0.073326 | -0.018501 | 0.00010139 | 6.2431e-05 | 0.11156 | 0.11156 | 0.11156 | 0.9799 | -0.38661 | 0.97842 | -0.41545 | 10.2162
6 | 0.0089742 | 0.0022499 | -0.0089727 | -0.0022492 | 1.5049e-06 | 6.9101e-07 | 0.013628 | 0.013628 | 0.013628 | 0.9799 | -0.38661 | 0.97972 | -0.39013 | 3.744
7 | -0.15108 | -0.038138 | 0.15125 | 0.038244 | 0.00016891 | 0.00010635 | 0.22879 | 0.22878 | 0.22879 | 0.98307 | -0.32491 | 0.98427 | -0.3016 | 15.7133
8 | -0.16284 | -0.041149 | 0.16292 | 0.041199 | 8.0281e-05 | 5.0662e-05 | 0.2463 | 0.2463 | 0.2463 | 0.98427 | -0.3016 | 0.9848 | -0.29132 | 16.9165
9 | 0.073326 | 0.018501 | -0.073059 | -0.018331 | 0.00026726 | 0.00017033 | 0.11156 | 0.11156 | 0.11156 | 0.97842 | -0.41545 | 0.97453 | -0.49187 | 30.6488
10 | 0.0089727 | 0.0022492 | -0.0089707 | -0.0022483 | 1.9965e-06 | 9.1687e-07 | 0.013628 | 0.013628 | 0.013628 | 0.97972 | -0.39013 | 0.97948 | -0.3948 | 3.744
11 | 0.050604 | 0.012703 | -0.05056 | -0.012675 | 4.4088e-05 | 2.7971e-05 | 0.077275 | 0.077276 | 0.077276 | 0.97453 | -0.49187 | 0.9736 | -0.51015 | 21.2295
12 | 0.019879 | 0.0049857 | -0.019875 | -0.0049832 | 4.1004e-06 | 2.477e-06 | 0.030383 | 0.030383 | 0.030383 | 0.9736 | -0.51015 | 0.97338 | -0.51448 | 8.3471
13 | 0.35458 | 0.090509 | -0.35336 | -0.089735 | 0.0012132 | 0.00077405 | 0.5294 | 0.5294 | 0.5294 | 0.99772 | -0.043105 | 0.994 | -0.11418 | 36.3602
14 | -0.35458 | -0.090509 | 0.35532 | 0.090981 | 0.00074019 | 0.00047225 | 0.5294 | 0.5294 | 0.5294 | 0.99772 | -0.043105 | 1 | 0 | 36.3601
15 | 0.3461 | 0.087914 | -0.34573 | -0.087676 | 0.00037402 | 0.00023861 | 0.51853 | 0.51853 | 0.51853 | 0.994 | -0.11418 | 0.99282 | -0.13666 | 35.6135
16 | 0.0072624 | 0.0018204 | -0.0072596 | -0.0018194 | 2.775e-06 | 9.6484e-07 | 0.010872 | 0.010872 | 0.010872 | 0.994 | -0.11418 | 0.99358 | -0.1222 | 2.9869
17 | -0.17458 | -0.04412 | 0.17482 | 0.044277 | 0.00024758 | 0.00015652 | 0.26391 | 0.26391 | 0.26391 | 0.9848 | -0.29132 | 0.98632 | -0.26179 | 18.126
18 | -0.18176 | -0.046016 | 0.18191 | 0.046107 | 0.00014387 | 9.1036e-05 | 0.27438 | 0.27438 | 0.27438 | 0.98632 | -0.26179 | 0.98717 | -0.24531 | 18.8448
19 | 0.2912 | 0.073973 | -0.29076 | -0.073689 | 0.00044593 | 0.00028411 | 0.4368 | 0.4368 | 0.4368 | 0.99282 | -0.13666 | 0.99116 | -0.16852 | 30
20 | 0.054525 | 0.013703 | -0.054462 | -0.013662 | 6.3375e-05 | 4.0233e-05 | 0.081734 | 0.081734 | 0.081734 | 0.99282 | -0.13666 | 0.99156 | -0.16104 | 22.4543
21 | 0.224 | 0.056958 | -0.22356 | -0.056681 | 0.00043516 | 0.0002764 | 0.33658 | 0.33658 | 0.33658 | 0.99116 | -0.16852 | 0.98906 | -0.20894 | 23.1166
22 | 0.045598 | 0.011441 | -0.045582 | -0.011431 | 1.5497e-05 | 9.8045e-06 | 0.068432 | 0.068432 | 0.068432 | 0.99156 | -0.16104 | 0.9912 | -0.16817 | 18.8
23 | 0.20781 | 0.052732 | -0.20779 | -0.05272 | 1.8928e-05 | 1.2008e-05 | 0.31287 | 0.31287 | 0.31287 | 0.98906 | -0.20894 | 0.98896 | -0.21083 | 21.4883
24 | 0.036272 | 0.0090975 | -0.036263 | -0.0090919 | 9.0303e-06 | 5.6748e-06 | 0.054455 | 0.054455 | 0.054455 | 0.9912 | -0.16817 | 0.99093 | -0.17339 | 14.9601
25 | 0.014614 | 0.0036648 | -0.014607 | -0.0036609 | 6.801e-06 | 3.9012e-06 | 0.022341 | 0.022342 | 0.022342 | 0.97338 | -0.51448 | 0.97288 | -0.52425 | 6.1378
26 | -0.19357 | -0.04903 | 0.19363 | 0.049071 | 6.5304e-05 | 4.1376e-05 | 0.29196 | 0.29196 | 0.29196 | 0.98717 | -0.24531 | 0.98754 | -0.23829 | 20.052
27 | 0.011662 | 0.0029229 | -0.011661 | -0.0029225 | 7.1392e-07 | 3.7814e-07 | 0.017578 | 0.017578 | 0.017578 | 0.98717 | -0.24531 | 0.98711 | -0.2466 | 4.8292
28 | -0.20087 | -0.050886 | 0.20114 | 0.051054 | 0.00026536 | 0.00016825 | 0.30287 | 0.30287 | 0.30287 | 0.98754 | -0.23829 | 0.98896 | -0.21083 | 20.8015
29 | -0.027712 | -0.0069461 | 0.027719 | 0.0069508 | 7.4736e-06 | 4.6349e-06 | 0.041626 | 0.041626 | 0.041626 | 0.99064 | -0.17905 | 0.99093 | -0.17339 | 11.4357
30 | 0.017412 | 0.0043647 | -0.01741 | -0.0043633 | 2.4769e-06 | 1.4609e-06 | 0.026155 | 0.026155 | 0.026155 | 0.99064 | -0.17905 | 0.99048 | -0.18204 | 7.1854

## res_trafo
| p_hv_mw | q_hv_mvar | p_lv_mw | q_lv_mvar | pl_mw | ql_mvar | i_hv_ka | i_lv_ka | vm_hv_pu | va_hv_degree | vm_lv_pu | va_lv_degree | loading_percent
0 | -1.2729e-15 | -1.3162e-15 | 0.00165 | 1.2699e-07 | 0.00165 | 1.2699e-07 | 5.2857e-17 | 0.0023815 | 0.99998 | 149.9956 | 1 | 0 | 0.2619

## res_ext_grid
| p_mw | q_mvar
0 | 0.37714 | 0.096037

## res_load
| p_mw | q_mvar
0 | 0.019556 | 0.0049011
1 | 0.011456 | 0.0028712
2 | 0.01482 | 0.0037144
3 | 0.013805 | 0.0034598
4 | 0.011588 | 0.0029043
5 | 0.0087408 | 0.0021906
6 | 0.022455 | 0.0056276
7 | 0.0089707 | 0.0022483
8 | 0.030681 | 0.0076895
9 | 0.020174 | 0.0050562
10 | 0.011656 | 0.0029211
11 | 0.0069373 | 0.0017386
12 | 0.0072596 | 0.0018194
13 | 0.066758 | 0.016731
14 | 0.008864 | 0.0022215
15 | 0.015758 | 0.0039493
16 | 0.0093105 | 0.0023334
17 | 0.0052605 | 0.0013184
18 | 0.0072425 | 0.0018151
19 | 0.011661 | 0.0029225
20 | 0.0066465 | 0.0016658
21 | 0.0103 | 0.0025814
22 | 0.0085431 | 0.0021411
23 | 0.01741 | 0.0043633
24 | 0.014607 | 0.0036609

## dtypes
| element | column | dtype
0 | bus | name | object
1 | bus | vn_kv | float64
2 | bus | type | object
3 | bus | zone | object
4 | bus | in_service | bool
5 | load | name | object
6 | load | bus | uint32
7 | load | p_mw | float64
8 | load | q_mvar | float64
9 | load | const_z_percent | float64
10 | load | const_i_percent | float64
11 | load | sn_mva | float64
12 | load | scaling | float64
13 | load | in_service | bool
14 | load | type | object
15 | ext_grid | name | object
16 | ext_grid | bus | uint32
17 | ext_grid | vm_pu | float64
18 | ext_grid | va_degree | float64
19 | ext_grid | slack_weight | float64
20 | ext_grid | in_service | bool
21 | line | name | object
22 | line | std_type | object
23 | line | from_bus | uint32
24 | line | to_bus | uint32
25 | line | length_km | float64
26 | line | r_ohm_per_km | float64
27 | line | x_ohm_per_km | float64
28 | line | c_nf_per_km | float64
29 | line | g_us_per_km | float64
30 | line | max_i_ka | float64
31 | line | df | float64
32 | line | parallel | uint32
33 | line | type | object
34 | line | in_service | bool
35 | trafo | name | object
36 | trafo | std_type | object
37 | trafo | hv_bus | uint32
38 | trafo | lv_bus | uint32
39 | trafo | sn_mva | float64
40 | trafo | vn_hv_kv | float64
41 | trafo | vn_lv_kv | float64
42 | trafo | vk_percent | float64
43 | trafo | vkr_percent | float64
44 | trafo | pfe_kw | float64
45 | trafo | i0_percent | float64
46 | trafo | shift_degree | float64
47 | trafo | tap_side | object
48 | trafo | tap_neutral | int32
49 | trafo | tap_min | int32
50 | trafo | tap_max | int32
51 | trafo | tap_step_percent | float64
52 | trafo | tap_step_degree | float64
53 | trafo | tap_pos | int32
54 | trafo | tap_phase_shifter | bool
55 | trafo | parallel | uint32
56 | trafo | df | float64
57 | trafo | in_service | bool
58 | line_geodata | coords | object
59 | bus_geodata | x | float64
60 | bus_geodata | y | float64
61 | bus_geodata | coords | object
62 | res_bus | vm_pu | float64
63 | res_bus | va_degree | float64
64 | res_bus | p_mw | float64
65 | res_bus | q_mvar | float64
66 | res_line | p_from_mw | float64
67 | res_line | q_from_mvar | float64
68 | res_line | p_to_mw | float64
69 | res_line | q_to_mvar | float64
70 | res_line | pl_mw | float64
71 | res_line | ql_mvar | float64
72 | res_line | i_from_ka | float64
73 | res_line | i_to_ka | float64
74 | res_line | i_ka | float64
75 | res_line | vm_from_pu | float64
76 | res_line | va_from_degree | float64
77 | res_line | vm_to_pu | float64
78 | res_line | va_to_degree | float64
79 | res_line | loading_percent | float64
80 | res_trafo | p_hv_mw | float64
81 | res_trafo | q_hv_mvar | float64
82 | res_trafo | p_lv_mw | float64
83 | res_trafo | q_lv_mvar | float64
84 | res_trafo | pl_mw | float64
85 | res_trafo | ql_mvar | float64
86 | res_trafo | i_hv_ka | float64
87 | res_trafo | i_lv_ka | float64
88 | res_trafo | vm_hv_pu | float64
89 | res_trafo | va_hv_degree | float64
90 | res_trafo | vm_lv_pu | float64
91 | res_trafo | va_lv_degree | float64
92 | res_trafo | loading_percent | float64
93 | res_ext_grid | p_mw | float64
94 | res_ext_grid | q_mvar | float64
95 | res_load | p_mw | float64
96 | res_load | q_mvar | float64

## parameters
| version | format_version | converged | OPF_converged | name | f_hz | sn_mva
0 | 2.14.6 | 2.14.0 | TRUE | FALSE |  | 50 | 1