## bus
| name | vn_kv | type | zone | in_service
0 | bus_LV_197-4_0_4_node_0 | 0.4 | n |  | TRUE
1 | bus_LV_197-4_0_4_node_1 | 0.4 | n |  | TRUE
2 | bus_LV_197-4_0_4_node_3 | 0.4 | n |  | TRUE
3 | bus_LV_197-4_0_4_node_12 | 0.4 | n |  | TRUE
4 | bus_LV_197-4_0_4_node_4 | 0.4 | n |  | TRUE
5 | bus_LV_197-4_0_4_node_53 | 0.4 | n |  | TRUE
6 | bus_LV_197-4_0_4_node_59 | 0.4 | n |  | TRUE
7 | bus_LV_197-4_0_4_node_10 | 0.4 | n |  | TRUE
8 | bus_LV_197-4_0_4_node_52 | 0.4 | n |  | TRUE
9 | bus_LV_197-4_0_4_node_58 | 0.4 | n |  | TRUE
10 | bus_LV_197-4_0_4_node_5 | 0.4 | n |  | TRUE
11 | bus_LV_197-4_0_4_node_6 | 0.4 | n |  | TRUE
12 | bus_LV_197-4_0_4_node_7 | 0.4 | n |  | TRUE
13 | bus_LV_197-4_0_4_node_8 | 0.4 | n |  | TRUE
14 | bus_LV_197-4_0_4_node_9 | 0.4 | n |  | TRUE
15 | bus_LV_197-4_0_4_node_23 | 0.4 | n |  | TRUE
16 | bus_LV_197-4_0_4_node_36 | 0.4 | n |  | TRUE
17 | bus_LV_197-4_0_4_node_20 | 0.4 | n |  | TRUE
18 | bus_LV_197-4_0_4_node_34 | 0.4 | n |  | TRUE
19 | bus_LV_197-4_0_4_node_57 | 0.4 | n |  | TRUE
20 | bus_LV_197-4_0_4_node_31 | 0.4 | n |  | TRUE
21 | bus_LV_197-4_0_4_node_38 | 0.4 | n |  | TRUE
22 | bus_LV_197-4_0_4_node_35 | 0.4 | n |  | TRUE
23 | bus_LV_197-4_0_4_node_11 | 0.4 | n |  | TRUE
24 | bus_LV_197-4_0_4_node_13 | 0.4 | n |  | TRUE
25 | bus_LV_197-4_0_4_node_14 | 0.4 | n |  | TRUE
26 | bus_LV_197-4_0_4_node_15 | 0.4 | n |  | TRUE
27 | bus_LV_197-4_0_4_node_16 | 0.4 | n |  | TRUE
28 | bus_LV_197-4_0_4_node_17 | 0.4 | n |  | TRUE
29 | bus_LV_197-4_0_4_node_21 | 0.4 | n |  | TRUE
30 | bus_LV_197-4_0_4_node_19 | 0.4 | n |  | TRUE
31 | bus_LV_197-4_0_4_node_18 | 0.4 | n |  | TRUE
32 | bus_LV_197-4_0_4_node_24 | 0.4 | n |  | TRUE
33 | bus_LV_197-4_0_4_node_25 | 0.4 | n |  | TRUE
34 | bus_LV_197-4_0_4_node_27 | 0.4 | n |  | TRUE
35 | bus_LV_197-4_0_4_node_56 | 0.4 | n |  | TRUE
36 | bus_LV_197-4_0_4_node_60 | 0.4 | n |  | TRUE
37 | bus_LV_197-4_0_4_node_28 | 0.4 | n |  | TRUE
38 | bus_LV_197-4_0_4_node_29 | 0.4 | n |  | TRUE
39 | bus_LV_197-4_0_4_node_30 | 0.4 | n |  | TRUE
40 | bus_LV_197-4_0_4_node_32 | 0.4 | n |  | TRUE
41 | bus_LV_197-4_0_4_node_33 | 0.4 | n |  | TRUE
42 | bus_LV_197-4_0_4_node_41 | 0.4 | n |  | TRUE
43 | bus_LV_197-4_0_4_node_62 | 0.4 | n |  | TRUE
44 | bus_LV_197-4_0_4_node_42 | 0.4 | n |  | TRUE
45 | bus_LV_197-4_0_4_node_61 | 0.4 | n |  | TRUE
46 | bus_LV_197-4_0_4_node_50 | 0.4 | n |  | TRUE
47 | bus_LV_197-4_0_4_node_37 | 0.4 | n |  | TRUE
48 | bus_LV_197-4_0_4_node_39 | 0.4 | n |  | TRUE
49 | bus_LV_197-4_0_4_node_40 | 0.4 | n |  | TRUE
50 | bus_LV_197-4_0_4_node_43 | 0.4 | n |  | TRUE
51 | bus_LV_197-4_0_4_node_44 | 0.4 | n |  | TRUE
52 | bus_LV_197-4_0_4_node_47 | 0.4 | n |  | TRUE
53 | bus_LV_197-4_0_4_node_48 | 0.4 | n |  | TRUE
54 | bus_LV_197-4_0_4_node_49 | 0.4 | n |  | TRUE
55 | bus_LV_197-4_0_4_node_51 | 0.4 | n |  | TRUE
56 | bus_LV_197-4_0_4_node_54 | 0.4 | n |  | TRUE
57 | bus_MV_365_0_node_64 | 20 | n |  | TRUE

## load
| name | bus | p_mw | q_mvar | const_z_percent | const_i_percent | sn_mva | scaling | in_service | type
0 | LV_197-4_0_4_load_0 | 0 | 0.025116 | 0.0062948 | 0 | 0 |  | 1 | TRUE | wye
1 | LV_197-4_0_4_load_3 | 2 | 0.0046895 | 0.0011753 | 0 | 0 |  | 1 | TRUE | wye
2 | LV_197-4_0_4_load_12 | 3 | 0.014175 | 0.0035525 | 0 | 0 |  | 1 | TRUE | wye
3 | LV_197-4_0_4_load_59 | 6 | 0.0062426 | 0.0015645 | 0 | 0 |  | 1 | TRUE | wye
4 | LV_197-4_0_4_load_10 | 7 | 0.0084492 | 0.0021176 | 0 | 0 |  | 1 | TRUE | wye
5 | LV_197-4_0_4_load_52 | 8 | 0.0057305 | 0.0014362 | 0 | 0 |  | 1 | TRUE | wye
6 | LV_197-4_0_4_load_5 | 10 | 0.00167 | 0.00041853 | 0 | 0 |  | 1 | TRUE | wye
7 | LV_197-4_0_4_load_6 | 11 | 0.0023196 | 0.00058135 | 0 | 0 |  | 1 | TRUE | wye
8 | LV_197-4_0_4_load_7 | 12 | 0.0060517 | 0.0015167 | 0 | 0 |  | 1 | TRUE | wye
9 | LV_197-4_0_4_load_8 | 13 | 0.0020009 | 0.00050147 | 0 | 0 |  | 1 | TRUE | wye
10 | LV_197-4_0_4_load_23 | 15 | 0.0069575 | 0.0017437 | 0 | 0 |  | 1 | TRUE | wye
11 | LV_197-4_0_4_load_57 | 19 | 0.0053802 | 0.0013484 | 0 | 0 |  | 1 | TRUE | wye
12 | LV_197-4_0_4_load_31 | 20 | 0.0068287 | 0.0017114 | 0 | 0 |  | 1 | TRUE | wye
13 | LV_197-4_0_4_load_38 | 21 | 0.0040204 | 0.0010076 | 0 | 0 |  | 1 | TRUE | wye
14 | LV_197-4_0_4_load_35 | 22 | 0.0039246 | 0.00098359 | 0 | 0 |  | 1 | TRUE | wye
15 | LV_197-4_0_4_load_11 | 23 | 0.013259 | 0.0033231 | 0 | 0 |  | 1 | TRUE | wye
16 | LV_197-4_0_4_load_13 | 24 | 0.010248 | 0.0025684 | 0 | 0 |  | 1 | TRUE | wye
17 | LV_197-4_0_4_load_15 | 26 | 0.011127 | 0.0027886 | 0 | 0 |  | 1 | TRUE | wye
18 | LV_197-4_0_4_load_16 | 27 | 0.0019456 | 0.00048762 | 0 | 0 |  | 1 | TRUE | wye
19 | LV_197-4_0_4_load_17 | 28 | 0.0021686 | 0.0005435 | 0 | 0 |  | 1 | TRUE | wye
20 | LV_197-4_0_4_load_21 | 29 | 0.0018814 | 0.00047152 | 0 | 0 |  | 1 | TRUE | wye
21 | LV_197-4_0_4_load_19 | 30 | 0.0020541 | 0.00051481 | 0 | 0 |  | 1 | TRUE | wye
22 | LV_197-4_0_4_load_18 | 31 | 0.0019155 | 0.00048007 | 0 | 0 |  | 1 | TRUE | wye
23 | LV_197-4_0_4_load_24 | 32 | 0.0027413 | 0.00068703 | 0 | 0 |  | 1 | TRUE | wye
24 | LV_197-4_0_4_load_25 | 33 | 0.0024888 | 0.00062375 | 0 | 0 |  | 1 | TRUE | wye
25 | LV_197-4_0_4_load_60 | 36 | 0.01196 | 0.0029975 | 0 | 0 |  | 1 | TRUE | wye
26 | LV_197-4_0_4_load_28 | 37 | 0.0055787 | 0.0013981 | 0 | 0 |  | 1 | TRUE | wye
27 | LV_197-4_0_4_load_29 | 38 | 0.0058129 | 0.0014568 | 0 | 0 |  | 1 | TRUE | wye
28 | LV_197-4_0_4_load_32 | 40 | 0.0026619 | 0.00066714 | 0 | 0 |  | 1 | TRUE | wye
29 | LV_197-4_0_4_load_33 | 41 | 0.0024882 | 0.0006236 | 0 | 0 |  | 1 | TRUE | wye
30 | LV_197-4_0_4_load_41 | 42 | 0.0023524 | 0.00058957 | 0 | 0 |  | 1 | TRUE | wye
31 | LV_197-4_0_4_load_62 | 43 | 0.0027402 | 0.00068677 | 0 | 0 |  | 1 | TRUE | wye
32 | LV_197-4_0_4_load_42 | 44 | 0.0011904 | 0.00029835 | 0 | 0 |  | 1 | TRUE | wye
33 | LV_197-4_0_4_load_61 | 45 | 0.0058625 | 0.0014693 | 0 | 0 |  | 1 | TRUE | wye
34 | LV_197-4_0_4_load_50 | 46 | 0.0067589 | 0.0016939 | 0 | 0 |  | 1 | TRUE | wye
35 | LV_197-4_0_4_load_39 | 48 | 0.0040314 | 0.0010104 | 0 | 0 |  | 1 | TRUE | wye
36 | LV_197-4_0_4_load_40 | 49 | 0.0038871 | 0.00097419 | 0 | 0 |  | 1 | TRUE | wye
37 | LV_197-4_0_4_load_44 | 51 | 0.0024118 | 0.00060446 | 0 | 0 |  | 1 | TRUE | wye
38 | LV_197-4_0_4_load_47 | 52 | 0.0053418 | 0.0013388 | 0 | 0 |  | 1 | TRUE | wye
39 | LV_197-4_0_4_load_48 | 53 | 0.00717 | 0.001797 | 0 | 0 |  | 1 | TRUE | wye
40 | LV_197-4_0_4_load_49 | 54 | 0.014836 | 0.0037183 | 0 | 0 |  | 1 | TRUE | wye
41 | LV_197-4_0_4_load_51 | 55 | 0.0051303 | 0.0012858 | 0 | 0 |  | 1 | TRUE | wye
42 | LV_197-4_0_4_load_54 | 56 | 0.0062444 | 0.001565 | 0 | 0 |  | 1 | TRUE | wye

## ext_grid
| name | bus | vm_pu | va_degree | slack_weight | in_service
0 |  | 53 | 1 | 0 | 1 | TRUE

## line
| name | std_type | from_bus | to_bus | length_km | r_ohm_per_km | x_ohm_per_km | c_nf_per_km | g_us_per_km | max_i_ka | df | parallel | type | in_service
0 | LV_197-4_0_4_line_0 |  | 0 | 1 | 0.03554 | 0.125 | 0.08 | 261 | 0 | 0.364 | 1 | 1 | cs | TRUE
1 | LV_197-4_0_4_line_1 |  | 1 | 2 | 0.01073 | 0.125 | 0.08 | 261 | 0 | 0.364 | 1 | 1 | cs | TRUE
2 | LV_197-4_0_4_line_2 |  | 2 | 3 | 0.016881 | 0.125 | 0.08 | 261 | 0 | 0.364 | 1 | 1 | cs | TRUE
3 | LV_197-4_0_4_line_3 |  | 3 | 7 | 0.025898 | 0.125 | 0.08 | 261 | 0 | 0.364 | 1 | 1 | cs | TRUE
4 | LV_197-4_0_4_line_4 |  | 4 | 5 | 0.003635 | 0.125 | 0.08 | 261 | 0 | 0.364 | 1 | 1 | cs | TRUE
5 | LV_197-4_0_4_line_5 |  | 4 | 6 | 0.023607 | 0.125 | 0.08 | 261 | 0 | 0.364 | 1 | 1 | cs | TRUE
6 | LV_197-4_0_4_line_6 |  | 5 | 8 | 0.028883 | 0.125 | 0.08 | 261 | 0 | 0.364 | 1 | 1 | cs | TRUE
7 | LV_197-4_0_4_line_7 |  | 6 | 9 | 0.014766 | 0.125 | 0.08 | 261 | 0 | 0.364 | 1 | 1 | cs | TRUE
8 | LV_197-4_0_4_line_8 |  | 7 | 23 | 0.021988 | 0.125 | 0.08 | 261 | 0 | 0.364 | 1 | 1 | cs | TRUE
9 | LV_197-4_0_4_line_9 |  | 8 | 56 | 0.034466 | 0.125 | 0.08 | 261 | 0 | 0.364 | 1 | 1 | cs | TRUE
10 | LV_197-4_0_4_line_10 |  | 9 | 55 | 0.020822 | 0.125 | 0.08 | 261 | 0 | 0.364 | 1 | 1 | cs | TRUE
11 | LV_197-4_0_4_line_11 |  | 10 | 11 | 0.0022176 | 0.125 | 0.08 | 261 | 0 | 0.364 | 1 | 3 | cs | TRUE
12 | LV_197-4_0_4_line_12 |  | 10 | 12 | 0.016391 | 0.125 | 0.08 | 261 | 0 | 0.364 | 1 | 3 | cs | TRUE
13 | LV_197-4_0_4_line_13 |  | 11 | 13 | 0.0011579 | 0.125 | 0.08 | 261 | 0 | 0.364 | 1 | 3 | cs | TRUE
14 | LV_197-4_0_4_line_14 |  | 12 | 14 | 0.021162 | 0.125 | 0.08 | 261 | 0 | 0.364 | 1 | 3 | cs | TRUE
15 | LV_197-4_0_4_line_15 |  | 13 | 15 | 0.0244 | 0.125 | 0.08 | 261 | 0 | 0.364 | 1 | 3 | cs | TRUE
16 | LV_197-4_0_4_line_16 |  | 14 | 16 | 0.018026 | 0.125 | 0.08 | 261 | 0 | 0.364 | 1 | 3 | cs | TRUE
17 | LV_197-4_0_4_line_17 |  | 15 | 17 | 0.018386 | 0.125 | 0.08 | 261 | 0 | 0.364 | 1 | 3 | cs | TRUE
18 | LV_197-4_0_4_line_18 |  | 16 | 21 | 0.018592 | 0.125 | 0.08 | 261 | 0 | 0.364 | 1 | 1 | cs | TRUE
19 | LV_197-4_0_4_line_19 |  | 16 | 22 | 0.015156 | 0.125 | 0.08 | 261 | 0 | 0.364 | 1 | 3 | cs | TRUE
20 | LV_197-4_0_4_line_20 |  | 17 | 31 | 0.024918 | 0.125 | 0.08 | 261 | 0 | 0.364 | 1 | 3 | cs | TRUE
21 | LV_197-4_0_4_line_21 |  | 18 | 19 | 0.018312 | 0.125 | 0.08 | 261 | 0 | 0.364 | 1 | 3 | cs | TRUE
22 | LV_197-4_0_4_line_22 |  | 18 | 20 | 0.016716 | 0.125 | 0.08 | 261 | 0 | 0.364 | 1 | 3 | cs | TRUE
23 | LV_197-4_0_4_line_23 |  | 19 | 46 | 0.016976 | 0.125 | 0.08 | 261 | 0 | 0.364 | 1 | 3 | cs | TRUE
24 | LV_197-4_0_4_line_24 |  | 20 | 38 | 0.017747 | 0.125 | 0.08 | 261 | 0 | 0.364 | 1 | 3 | cs | TRUE
25 | LV_197-4_0_4_line_25 |  | 22 | 47 | 0.014607 | 0.125 | 0.08 | 261 | 0 | 0.364 | 1 | 3 | cs | TRUE
26 | LV_197-4_0_4_line_26 |  | 23 | 24 | 0.0043176 | 0.125 | 0.08 | 261 | 0 | 0.364 | 1 | 1 | cs | TRUE
27 | LV_197-4_0_4_line_27 |  | 24 | 25 | 0.049305 | 0.125 | 0.08 | 261 | 0 | 0.364 | 1 | 1 | cs | TRUE
28 | LV_197-4_0_4_line_28 |  | 25 | 26 | 0.02596 | 0.125 | 0.08 | 261 | 0 | 0.364 | 1 | 1 | cs | TRUE
29 | LV_197-4_0_4_line_29 |  | 26 | 27 | 0.028485 | 0.125 | 0.08 | 261 | 0 | 0.364 | 1 | 1 | cs | TRUE
30 | LV_197-4_0_4_line_30 |  | 27 | 28 | 0.0019076 | 0.125 | 0.08 | 261 | 0 | 0.364 | 1 | 1 | cs | TRUE
31 | LV_197-4_0_4_line_31 |  | 28 | 29 | 0.0057977 | 0.125 | 0.08 | 261 | 0 | 0.364 | 1 | 1 | cs | TRUE
32 | LV_197-4_0_4_line_32 |  | 29 | 30 | 0.015306 | 0.125 | 0.08 | 261 | 0 | 0.364 | 1 | 2 | cs | TRUE
33 | LV_197-4_0_4_line_33 |  | 30 | 31 | 0.007431 | 0.125 | 0.08 | 261 | 0 | 0.364 | 1 | 3 | cs | TRUE
34 | LV_197-4_0_4_line_34 |  | 32 | 33 | 0.013423 | 0.125 | 0.08 | 261 | 0 | 0.364 | 1 | 1 | cs | TRUE
35 | LV_197-4_0_4_line_35 |  | 33 | 34 | 0.018084 | 0.125 | 0.08 | 261 | 0 | 0.364 | 1 | 1 | cs | TRUE
36 | LV_197-4_0_4_line_36 |  | 34 | 35 | 0.02487 | 0.125 | 0.08 | 261 | 0 | 0.364 | 1 | 1 | cs | TRUE
37 | LV_197-4_0_4_line_37 |  | 35 | 36 | 0.026813 | 0.125 | 0.08 | 261 | 0 | 0.364 | 1 | 1 | cs | TRUE
38 | LV_197-4_0_4_line_38 |  | 36 | 45 | 0.033977 | 0.125 | 0.08 | 261 | 0 | 0.364 | 1 | 1 | cs | TRUE
39 | LV_197-4_0_4_line_39 |  | 37 | 38 | 0.018327 | 0.125 | 0.08 | 261 | 0 | 0.364 | 1 | 3 | cs | TRUE
40 | LV_197-4_0_4_line_40 |  | 37 | 39 | 0.019795 | 0.125 | 0.08 | 261 | 0 | 0.364 | 1 | 3 | cs | TRUE
41 | LV_197-4_0_4_line_41 |  | 39 | 40 | 0.0084726 | 0.125 | 0.08 | 261 | 0 | 0.364 | 1 | 3 | cs | TRUE
42 | LV_197-4_0_4_line_42 |  | 39 | 41 | 0.024909 | 0.125 | 0.08 | 261 | 0 | 0.364 | 1 | 1 | cs | TRUE
43 | LV_197-4_0_4_line_43 |  | 40 | 42 | 0.00062968 | 0.125 | 0.08 | 261 | 0 | 0.364 | 1 | 3 | cs | TRUE
44 | LV_197-4_0_4_line_44 |  | 41 | 43 | 0.0015085 | 0.125 | 0.08 | 261 | 0 | 0.364 | 1 | 1 | cs | TRUE
45 | LV_197-4_0_4_line_45 |  | 42 | 44 | 0.017077 | 0.125 | 0.08 | 261 | 0 | 0.364 | 1 | 3 | cs | TRUE
46 | LV_197-4_0_4_line_46 |  | 43 | 45 | 0.0084407 | 0.125 | 0.08 | 261 | 0 | 0.364 | 1 | 1 | cs | TRUE
47 | LV_197-4_0_4_line_47 |  | 44 | 50 | 0.010271 | 0.125 | 0.08 | 261 | 0 | 0.364 | 1 | 3 | cs | TRUE
48 | LV_197-4_0_4_line_48 |  | 46 | 53 | 0.01896 | 0.125 | 0.08 | 261 | 0 | 0.364 | 1 | 3 | cs | TRUE
49 | LV_197-4_0_4_line_49 |  | 47 | 48 | 0.015062 | 0.125 | 0.08 | 261 | 0 | 0.364 | 1 | 1 | cs | TRUE
50 | LV_197-4_0_4_line_50 |  | 47 | 49 | 0.035841 | 0.125 | 0.08 | 261 | 0 | 0.364 | 1 | 3 | cs | TRUE
51 | LV_197-4_0_4_line_51 |  | 49 | 50 | 0.018483 | 0.125 | 0.08 | 261 | 0 | 0.364 | 1 | 3 | cs | TRUE
52 | LV_197-4_0_4_line_52 |  | 50 | 51 | 0.01731 | 0.125 | 0.08 | 261 | 0 | 0.364 | 1 | 1 | cs | TRUE
53 | LV_197-4_0_4_line_53 |  | 52 | 53 | 0.014 | 0.125 | 0.08 | 261 | 0 | 0.364 | 1 | 1 | cs | TRUE
54 | LV_197-4_0_4_line_54 |  | 52 | 54 | 0.0071353 | 0.125 | 0.08 | 261 | 0 | 0.364 | 1 | 1 | cs | TRUE
55 | LV_197-4_0_4_line_55 |  | 54 | 55 | 0.010261 | 0.125 | 0.08 | 261 | 0 | 0.364 | 1 | 1 | cs | TRUE

## trafo
| name | std_type | hv_bus | lv_bus | sn_mva | vn_hv_kv | vn_lv_kv | vk_percent | vkr_percent | pfe_kw | i0_percent | shift_degree | tap_side | tap_neutral | tap_min | tap_max | tap_step_percent | tap_step_degree | tap_pos | tap_phase_shifter | parallel | df | in_service
0 | LV_197-4_0_4_trafo_48 | 0.63 MVA 20/0.4 kV | 57 | 53 | 0.63 | 20 | 0.4 | 6 | 1.206 | 1.65 | 0.2619 | 150 | hv | 0 | -2 | 2 | 2.5 | 0 | 0 | FALSE | 1 | 1 | TRUE

## line_geodata
| x0 | y0 | x1 | y1 | x2 | y2 | x3 | y3 | x4 | y4
0 | 2691755.9898 | 1248900.0265 | 2691766.8017 | 1248933.8816
1 | 2691755.9898 | 1248900.0265 | 2691753.2037 | 1248889.6641
2 | 2691748.8205 | 1248873.3619 | 2691753.2037 | 1248889.6641
3 | 2691748.8205 | 1248873.3619 | 2691748.8205 | 1248873.3619 | 2691739.6273 | 1248849.1502
4 | 2691721.3971 | 1248982.2538 | 2691724.4634 | 1248980.2886
5 | 2691724.4634 | 1248980.2886 | 2691711.4623 | 1248960.5843
6 | 2691721.3971 | 1248982.2538 | 2691697.9194 | 1248999.077
7 | 2691703.3304 | 1248948.2596 | 2691711.4623 | 1248960.5843
8 | 2691739.6273 | 1248849.1502 | 2691732.6392 | 1248830.7457 | 2691731.669 | 1248828.6582
9 | 2691669.9034 | 1249019.1522 | 2691697.9194 | 1248999.077
10 | 2691703.3304 | 1248948.2596 | 2691697.6174 | 1248939.7203 | 2691692.848 | 1248930.3124
11 | 2691638.3913 | 1248872.0283 | 2691637.1844 | 1248870.1679
12 | 2691638.3913 | 1248872.0283 | 2691639.6681 | 1248873.9965 | 2691628.0581 | 1248881.9006
13 | 2691636.5543 | 1248869.1966 | 2691637.1844 | 1248870.1679
14 | 2691609.6364 | 1248891.8793 | 2691616.5113 | 1248889.7617 | 2691628.0581 | 1248881.9006
15 | 2691623.2746 | 1248848.7262 | 2691636.5543 | 1248869.1966
16 | 2691593.6972 | 1248883.371 | 2691609.6364 | 1248891.8793
17 | 2691613.2685 | 1248833.302 | 2691623.2746 | 1248848.7262
18 | 2691593.6972 | 1248883.371 | 2691599.4294 | 1248877.0103 | 2691593.8967 | 1248868.6453
19 | 2691593.6972 | 1248883.371 | 2691581.766 | 1248892.5826 | 2691581.7194 | 1248892.6509
20 | 2691613.2685 | 1248833.302 | 2691629.3481 | 1248821.5082 | 2691633.763 | 1248819.2112
21 | 2691632.8729 | 1248924.6633 | 2691636.0274 | 1248924.323 | 2691640.5933 | 1248923.0592 | 2691646.3655 | 1248920.4576 | 2691649.3051 | 1248917.6426
22 | 2691632.8729 | 1248924.6633 | 2691624.8927 | 1248925.4962 | 2691618.5203 | 1248931.4089
23 | 2691649.3051 | 1248917.6426 | 2691661.5657 | 1248905.9018
24 | 2691618.5203 | 1248931.4089 | 2691605.5108 | 1248943.4799
25 | 2691573.4902 | 1248904.7196 | 2691581.7194 | 1248892.6509
26 | 2691729.8492 | 1248824.7428 | 2691731.669 | 1248828.6582
27 | 2691709.0686 | 1248780.0314 | 2691729.8492 | 1248824.7428
28 | 2691709.0686 | 1248780.0314 | 2691686.0389 | 1248792.0132
29 | 2691660.7691 | 1248805.1605 | 2691686.0389 | 1248792.0132
30 | 2691660.7691 | 1248805.1605 | 2691659.0769 | 1248806.041
31 | 2691653.9336 | 1248808.7169 | 2691659.0769 | 1248806.041
32 | 2691640.3551 | 1248815.7815 | 2691653.9336 | 1248808.7169
33 | 2691640.3551 | 1248815.7815 | 2691633.763 | 1248819.2112
34 | 2691605.0537 | 1249066.1777 | 2691598.5759 | 1249070.9225 | 2691594.8299 | 1249074.8034
35 | 2691619.6425 | 1249055.4918 | 2691605.0537 | 1249066.1777
36 | 2691619.6425 | 1249055.4918 | 2691640.323 | 1249041.5897
37 | 2691640.323 | 1249041.5897 | 2691622.7299 | 1249021.3552
38 | 2691622.7299 | 1249021.3552 | 2691600.4366 | 1248995.7149
39 | 2691592.076 | 1248955.9455 | 2691605.5108 | 1248943.4799
40 | 2691577.5652 | 1248969.4095 | 2691592.076 | 1248955.9455
41 | 2691577.5652 | 1248969.4095 | 2691571.8871 | 1248963.1211
42 | 2691577.5652 | 1248969.4095 | 2691593.9087 | 1248988.2068
43 | 2691571.8871 | 1248963.1211 | 2691571.4651 | 1248962.6538
44 | 2691593.9087 | 1248988.2068 | 2691594.8984 | 1248989.3452
45 | 2691571.4651 | 1248962.6538 | 2691560.0206 | 1248949.9793
46 | 2691600.4366 | 1248995.7149 | 2691594.8984 | 1248989.3452
47 | 2691553.1373 | 1248942.3561 | 2691560.0206 | 1248949.9793
48 | 2691678.6517 | 1248902.3096 | 2691675.3664 | 1248900.8577 | 2691669.7454 | 1248901.0042 | 2691664.8319 | 1248902.774 | 2691661.5657 | 1248905.9018
49 | 2691573.4902 | 1248904.7196 | 2691569.6078 | 1248905.7382 | 2691562.0005 | 1248897.7265
50 | 2691573.4902 | 1248904.7196 | 2691581.5738 | 1248915.7639 | 2691580.6345 | 1248922.2989 | 2691568.0696 | 1248931.4641
51 | 2691553.1373 | 1248942.3561 | 2691568.0696 | 1248931.4641
52 | 2691553.1373 | 1248942.3561 | 2691541.3289 | 1248929.699
53 | 2691684.9819 | 1248914.7962 | 2691678.6517 | 1248902.3096 | 2691678.6517 | 1248902.3096
54 | 2691684.9819 | 1248914.7962 | 2691688.2083 | 1248921.1604
55 | 2691688.2083 | 1248921.1604 | 2691692.848 | 1248930.3124

## bus_geodata
| x | y | coords
0 | 2691766.8017 | 1248933.8816
1 | 2691755.9898 | 1248900.0265
2 | 2691753.2037 | 1248889.6641
3 | 2691748.8205 | 1248873.3619
4 | 2691724.4634 | 1248980.2886
5 | 2691721.3971 | 1248982.2538
6 | 2691711.4623 | 1248960.5843
7 | 2691739.6273 | 1248849.1502
8 | 2691697.9194 | 1248999.077
9 | 2691703.3304 | 1248948.2596
10 | 2691638.3913 | 1248872.0283
11 | 2691637.1844 | 1248870.1679
12 | 2691628.0581 | 1248881.9006
13 | 2691636.5543 | 1248869.1966
14 | 2691609.6364 | 1248891.8793
15 | 2691623.2746 | 1248848.7262
16 | 2691593.6972 | 1248883.371
17 | 2691613.2685 | 1248833.302
18 | 2691632.8729 | 1248924.6633
19 | 2691649.3051 | 1248917.6426
20 | 2691618.5203 | 1248931.4089
21 | 2691593.8967 | 1248868.6453
22 | 2691581.7194 | 1248892.6509
23 | 2691731.669 | 1248828.6582
24 | 2691729.8492 | 1248824.7428
25 | 2691709.0686 | 1248780.0314
26 | 2691686.0389 | 1248792.0132
27 | 2691660.7691 | 1248805.1605
28 | 2691659.0769 | 1248806.041
29 | 2691653.9336 | 1248808.7169
30 | 2691640.3551 | 1248815.7815
31 | 2691633.763 | 1248819.2112
32 | 2691594.8299 | 1249074.8034
33 | 2691605.0537 | 1249066.1777
34 | 2691619.6425 | 1249055.4918
35 | 2691640.323 | 1249041.5897
36 | 2691622.7299 | 1249021.3552
37 | 2691592.076 | 1248955.9455
38 | 2691605.5108 | 1248943.4799
39 | 2691577.5652 | 1248969.4095
40 | 2691571.8871 | 1248963.1211
41 | 2691593.9087 | 1248988.2068
42 | 2691571.4651 | 1248962.6538
43 | 2691594.8984 | 1248989.3452
44 | 2691560.0206 | 1248949.9793
45 | 2691600.4366 | 1248995.7149
46 | 2691661.5657 | 1248905.9018
47 | 2691573.4902 | 1248904.7196
48 | 2691562.0005 | 1248897.7265
49 | 2691568.0696 | 1248931.4641
50 | 2691553.1373 | 1248942.3561
51 | 2691541.3289 | 1248929.699
52 | 2691684.9819 | 1248914.7962
53 | 2691678.6517 | 1248902.3096
54 | 2691688.2083 | 1248921.1604
55 | 2691692.848 | 1248930.3124
56 | 2691669.9034 | 1249019.1522
57 | 2691703.3304 | 1248948.2596

## line_std_types
| c_nf_per_km | r_ohm_per_km | x_ohm_per_km | max_i_ka | type | q_mm2 | alpha | voltage_rating
NAYY 4x50 SE | 210 | 0.642 | 0.083 | 0.142 | cs | 50 | 0.00403 | LV
NAYY 4x120 SE | 264 | 0.225 | 0.08 | 0.242 | cs | 120 | 0.00403 | LV
NAYY 4x150 SE | 261 | 0.208 | 0.08 | 0.27 | cs | 150 | 0.00403 | LV
NA2XS2Y 1x95 RM/25 12/20 kV | 216 | 0.313 | 0.132 | 0.252 | cs | 95 | 0.00403 | MV
NA2XS2Y 1x185 RM/25 12/20 kV | 273 | 0.161 | 0.117 | 0.362 | cs | 185 | 0.00403 | MV
NA2XS2Y 1x240 RM/25 12/20 kV | 304 | 0.122 | 0.112 | 0.421 | cs | 240 | 0.00403 | MV
NA2XS2Y 1x95 RM/25 6/10 kV | 315 | 0.313 | 0.123 | 0.249 | cs | 95 | 0.00403 | MV
NA2XS2Y 1x185 RM/25 6/10 kV | 406 | 0.161 | 0.11 | 0.358 | cs | 185 | 0.00403 | MV
NA2XS2Y 1x240 RM/25 6/10 kV | 456 | 0.122 | 0.105 | 0.416 | cs | 240 | 0.00403 | MV
NA2XS2Y 1x150 RM/25 12/20 kV | 250 | 0.206 | 0.116 | 0.319 | cs | 150 | 0.00403 | MV
NA2XS2Y 1x120 RM/25 12/20 kV | 230 | 0.253 | 0.119 | 0.283 | cs | 120 | 0.00403 | MV
NA2XS2Y 1x70 RM/25 12/20 kV | 190 | 0.443 | 0.132 | 0.22 | cs | 70 | 0.00403 | MV
NA2XS2Y 1x150 RM/25 6/10 kV | 360 | 0.206 | 0.11 | 0.315 | cs | 150 | 0.00403 | MV
NA2XS2Y 1x120 RM/25 6/10 kV | 340 | 0.253 | 0.113 | 0.28 | cs | 120 | 0.00403 | MV
NA2XS2Y 1x70 RM/25 6/10 kV | 280 | 0.443 | 0.123 | 0.217 | cs | 70 | 0.00403 | MV
N2XS(FL)2Y 1x120 RM/35 64/110 kV | 112 | 0.153 | 0.166 | 0.366 | cs | 120 | 0.00393 | HV
N2XS(FL)2Y 1x185 RM/35 64/110 kV | 125 | 0.099 | 0.156 | 0.457 | cs | 185 | 0.00393 | HV
N2XS(FL)2Y 1x240 RM/35 64/110 kV | 135 | 0.075 | 0.149 | 0.526 | cs | 240 | 0.00393 | HV
N2XS(FL)2Y 1x300 RM/35 64/110 kV | 144 | 0.06 | 0.144 | 0.588 | cs | 300 | 0.00393 | HV
15-AL1/3-ST1A 0.4 | 11 | 1.8769 | 0.35 | 0.105 | ol | 16 | 0.00403 | LV
24-AL1/4-ST1A 0.4 | 11.25 | 1.2012 | 0.335 | 0.14 | ol | 24 | 0.00403 | LV
48-AL1/8-ST1A 0.4 | 12.2 | 0.5939 | 0.3 | 0.21 | ol | 48 | 0.00403 | LV
94-AL1/15-ST1A 0.4 | 13.2 | 0.306 | 0.29 | 0.35 | ol | 94 | 0.00403 | LV
34-AL1/6-ST1A 10.0 | 9.7 | 0.8342 | 0.36 | 0.17 | ol | 34 | 0.00403 | MV
48-AL1/8-ST1A 10.0 | 10.1 | 0.5939 | 0.35 | 0.21 | ol | 48 | 0.00403 | MV
70-AL1/11-ST1A 10.0 | 10.4 | 0.4132 | 0.339 | 0.29 | ol | 70 | 0.00403 | MV
94-AL1/15-ST1A 10.0 | 10.75 | 0.306 | 0.33 | 0.35 | ol | 94 | 0.00403 | MV
122-AL1/20-ST1A 10.0 | 11.1 | 0.2376 | 0.323 | 0.41 | ol | 122 | 0.00403 | MV
149-AL1/24-ST1A 10.0 | 11.25 | 0.194 | 0.315 | 0.47 | ol | 149 | 0.00403 | MV
34-AL1/6-ST1A 20.0 | 9.15 | 0.8342 | 0.382 | 0.17 | ol | 34 | 0.00403 | MV
48-AL1/8-ST1A 20.0 | 9.5 | 0.5939 | 0.372 | 0.21 | ol | 48 | 0.00403 | MV
70-AL1/11-ST1A 20.0 | 9.7 | 0.4132 | 0.36 | 0.29 | ol | 70 | 0.00403 | MV
94-AL1/15-ST1A 20.0 | 10 | 0.306 | 0.35 | 0.35 | ol | 94 | 0.00403 | MV
122-AL1/20-ST1A 20.0 | 10.3 | 0.2376 | 0.344 | 0.41 | ol | 122 | 0.00403 | MV
149-AL1/24-ST1A 20.0 | 10.5 | 0.194 | 0.337 | 0.47 | ol | 149 | 0.00403 | MV
184-AL1/30-ST1A 20.0 | 10.75 | 0.1571 | 0.33 | 0.535 | ol | 184 | 0.00403 | MV
243-AL1/39-ST1A 20.0 | 11 | 0.1188 | 0.32 | 0.645 | ol | 243 | 0.00403 | MV
48-AL1/8-ST1A 110.0 | 8 | 0.5939 | 0.46 | 0.21 | ol | 48 | 0.00403 | HV
70-AL1/11-ST1A 110.0 | 8.4 | 0.4132 | 0.45 | 0.29 | ol | 70 | 0.00403 | HV
94-AL1/15-ST1A 110.0 | 8.65 | 0.306 | 0.44 | 0.35 | ol | 94 | 0.00403 | HV
122-AL1/20-ST1A 110.0 | 8.5 | 0.2376 | 0.43 | 0.41 | ol | 122 | 0.00403 | HV
149-AL1/24-ST1A 110.0 | 8.75 | 0.194 | 0.41 | 0.47 | ol | 149 | 0.00403 | HV
184-AL1/30-ST1A 110.0 | 8.8 | 0.1571 | 0.4 | 0.535 | ol | 184 | 0.00403 | HV
243-AL1/39-ST1A 110.0 | 9 | 0.1188 | 0.39 | 0.645 | ol | 243 | 0.00403 | HV
305-AL1/39-ST1A 110.0 | 9.2 | 0.0949 | 0.38 | 0.74 | ol | 305 | 0.00403 | HV
490-AL1/64-ST1A 110.0 | 9.75 | 0.059 | 0.37 | 0.96 | ol | 490 | 0.00403 | HV
679-AL1/86-ST1A 110.0 | 9.95 | 0.042 | 0.36 | 1.15 | ol | 679 | 0.00403 | HV
490-AL1/64-ST1A 220.0 | 10 | 0.059 | 0.285 | 0.96 | ol | 490 | 0.00403 | HV
679-AL1/86-ST1A 220.0 | 11.7 | 0.042 | 0.275 | 1.15 | ol | 679 | 0.00403 | HV
490-AL1/64-ST1A 380.0 | 11 | 0.059 | 0.253 | 0.96 | ol | 490 | 0.00403 | HV
679-AL1/86-ST1A 380.0 | 14.6 | 0.042 | 0.25 | 1.15 | ol | 679 | 0.00403 | HV

## trafo_std_types
| i0_percent | pfe_kw | vkr_percent | sn_mva | vn_lv_kv | vn_hv_kv | vk_percent | shift_degree | vector_group | tap_side | tap_neutral | tap_min | tap_max | tap_step_degree | tap_step_percent | tap_phase_shifter
160 MVA 380/110 kV | 0.06 | 60 | 0.25 | 160 | 110 | 380 | 12.2 | 0 | Yy0 | hv | 0 | -9 | 9 | 0 | 1.5 | FALSE
100 MVA 220/110 kV | 0.06 | 55 | 0.26 | 100 | 110 | 220 | 12 | 0 | Yy0 | hv | 0 | -9 | 9 | 0 | 1.5 | FALSE
63 MVA 110/20 kV | 0.04 | 22 | 0.32 | 63 | 20 | 110 | 18 | 150 | YNd5 | hv | 0 | -9 | 9 | 0 | 1.5 | FALSE
40 MVA 110/20 kV | 0.05 | 18 | 0.34 | 40 | 20 | 110 | 16.2 | 150 | YNd5 | hv | 0 | -9 | 9 | 0 | 1.5 | FALSE
25 MVA 110/20 kV | 0.07 | 14 | 0.41 | 25 | 20 | 110 | 12 | 150 | YNd5 | hv | 0 | -9 | 9 | 0 | 1.5 | FALSE
63 MVA 110/10 kV | 0.04 | 22 | 0.32 | 63 | 10 | 110 | 18 | 150 | YNd5 | hv | 0 | -9 | 9 | 0 | 1.5 | FALSE
40 MVA 110/10 kV | 0.05 | 18 | 0.34 | 40 | 10 | 110 | 16.2 | 150 | YNd5 | hv | 0 | -9 | 9 | 0 | 1.5 | FALSE
25 MVA 110/10 kV | 0.07 | 14 | 0.41 | 25 | 10 | 110 | 12 | 150 | YNd5 | hv | 0 | -9 | 9 | 0 | 1.5 | FALSE
0.25 MVA 20/0.4 kV | 0.32 | 0.8 | 1.44 | 0.25 | 0.4 | 20 | 6 | 150 | Yzn5 | hv | 0 | -2 | 2 | 0 | 2.5 | FALSE
0.4 MVA 20/0.4 kV | 0.3375 | 1.35 | 1.425 | 0.4 | 0.4 | 20 | 6 | 150 | Dyn5 | hv | 0 | -2 | 2 | 0 | 2.5 | FALSE
0.63 MVA 20/0.4 kV | 0.2619 | 1.65 | 1.206 | 0.63 | 0.4 | 20 | 6 | 150 | Dyn5 | hv | 0 | -2 | 2 | 0 | 2.5 | FALSE
0.25 MVA 10/0.4 kV | 0.24 | 0.6 | 1.2 | 0.25 | 0.4 | 10 | 4 | 150 | Dyn5 | hv | 0 | -2 | 2 | 0 | 2.5 | FALSE
0.4 MVA 10/0.4 kV | 0.2375 | 0.95 | 1.325 | 0.4 | 0.4 | 10 | 4 | 150 | Dyn5 | hv | 0 | -2 | 2 | 0 | 2.5 | FALSE
0.63 MVA 10/0.4 kV | 0.1873 | 1.18 | 1.0794 | 0.63 | 0.4 | 10 | 4 | 150 | Dyn5 | hv | 0 | -2 | 2 | 0 | 2.5 | FALSE

## trafo3w_std_types
| sn_hv_mva | sn_mv_mva | sn_lv_mva | vn_hv_kv | vn_mv_kv | vn_lv_kv | vk_hv_percent | vk_mv_percent | vk_lv_percent | vkr_hv_percent | vkr_mv_percent | vkr_lv_percent | pfe_kw | i0_percent | shift_mv_degree | shift_lv_degree | vector_group | tap_side | tap_neutral | tap_min | tap_max | tap_step_percent
63/25/38 MVA 110/20/10 kV | 63 | 25 | 38 | 110 | 20 | 10 | 10.4 | 10.4 | 10.4 | 0.28 | 0.32 | 0.35 | 35 | 0.89 | 0 | 0 | YN0yn0yn0 | hv | 0 | -10 | 10 | 1.2
63/25/38 MVA 110/10/10 kV | 63 | 25 | 38 | 110 | 10 | 10 | 10.4 | 10.4 | 10.4 | 0.28 | 0.32 | 0.35 | 35 | 0.89 | 0 | 0 | YN0yn0yn0 | hv | 0 | -10 | 10 | 1.2

## fuse_std_types
| fuse_type | i_rated_a | t_avg | t_min | t_total | x_avg | x_min | x_total
HV 100A | HV 100A | 100 | 0 | [10.0, 3.64, 0.854, 0.281, 0.1, 0.0531, 0.022, 0.01] | [10.0, 4.267, 1.21, 0.403, 0.1, 0.058, 0.022, 0.01] | 0 | [300.0, 350.0, 450.0, 550.0, 700.0, 850.0, 1200.0, 1752.0] | [600.0, 700.0, 900.0, 1150.0, 1665.0, 2000.0, 3000.0, 4313.0]
HV 10A | HV 10A | 10 | 0 | [10.0, 1675.0, 0.344, 0.156, 0.1, 0.0417, 0.0171, 0.01] | [10.0, 1.3, 0.3, 0.155, 0.1, 0.0555, 0.023, 0.01] | 0 | [30.0, 32.0, 35.0, 37.0, 39.0, 50.0, 70.0, 88.0] | [60.0, 70.0, 80.0, 87.0, 94.0, 110.0, 150.0, 216.0]
HV 125A | HV 125A | 125 | 0 | [10.0, 1.82, 0.344, 0.1, 0.0467, 0.0269, 0.01] | [10.0, 2.478, 0.426, 0.1, 0.0427, 0.0211, 0.01] | 0 | [375.0, 500.0, 700.0, 925.0, 1200.0, 1500.0, 2341.0] | [750.0, 1000.0, 1500.0, 2200.0, 3000.0, 4000.0, 5765.0]
HV 160A | HV 160A | 160 | 0 | [10.0, 4.15, 1.03, 0.198, 0.1, 0.051, 0.0172, 0.01] | [10.0, 2.3, 0.734, 0.274, 0.1, 0.046, 0.0177, 0.01] | 0 | [480.0, 550.0, 700.0, 1000.0, 1260.0, 1600.0, 2500.0, 3227.0] | [960.0, 1300.0, 1700.0, 2200.0, 2996.0, 4000.0, 6000.0, 7946.0]
HV 16A | HV 16A | 16 | 0 | [10.0, 0.352, 0.164, 0.1, 0.0649, 0.0342, 0.01] | [10.0, 2.34, 0.722, 0.181, 0.1, 0.055, 0.0296, 0.01] | 0 | [48.0, 60.0, 65.0, 71.0, 80.0, 100.0, 162.0] | [96.0, 110.0, 125.0, 150.0, 168.0, 200.0, 250.0, 398.0]
HV 200A | HV 200A | 200 | 0 | [10.0, 4.267, 1.21, 0.403, 0.1, 0.058, 0.022, 0.01] | [10.0, 3.73, 1.654, 0.328, 0.1, 0.0531, 0.019, 0.01] | 0 | [600.0, 700.0, 900.0, 1150.0, 1665.0, 2000.0, 3000.0, 4313.0] | [1200.0, 1500.0, 1800.0, 2700.0, 3960.0, 5000.0, 7500.0, 10620.0]
HV 20A | HV 20A | 20 | 0 | [10.0, 1.3, 0.3, 0.155, 0.1, 0.0555, 0.023, 0.01] | [10.0, 1.3, 0.161, 0.1, 0.0611, 0.0399, 0.0141, 0.01] | 0 | [60.0, 70.0, 80.0, 87.0, 94.0, 110.0, 150.0, 216.0] | [120.0, 150.0, 200.0, 223.0, 260.0, 300.0, 450.0, 532.0]
HV 25A | HV 25A | 25 | 0 | [10.0, 2.512, 0.833, 0.299, 0.1, 0.0372, 0.0223, 0.01] | [10.0, 3.125, 0.597, 0.198, 0.1, 0.0378, 0.022, 0.01] | 0 | [75.0, 82.0, 90.0, 100.0, 124.0, 170.0, 200.0, 289.0] | [150.0, 170.0, 210.0, 250.0, 294.0, 400.0, 500.0, 711.0]
HV 31.5A | HV 31.5A | 31.5 | 0 | [10.0, 2.34, 0.722, 0.181, 0.1, 0.055, 0.0296, 0.01] | [10.0, 2.84, 0.368, 0.164, 0.1, 0.0621, 0.0378, 0.0195, 0.01] | 0 | [95.0, 110.0, 125.0, 150.0, 165.0, 200.0, 250.0, 390.0] | [189.0, 220.0, 300.0, 350.0, 393.0, 450.0, 530.0, 700.0, 960.0]
HV 40A | HV 40A | 40 | 0 | [10.0, 1.3, 0.161, 0.1, 0.0611, 0.0399, 0.0141, 0.01] | [10.0, 2.05, 0.369, 0.198, 0.1, 0.051, 0.0298, 0.01] | 0 | [120.0, 150.0, 200.0, 223.0, 260.0, 300.0, 450.0, 532.0] | [240.0, 300.0, 400.0, 450.0, 530.0, 650.0, 800.0, 1311.0]
HV 50A | HV 50A | 50 | 0 | [10.0, 3.215, 0.597, 0.198, 0.1, 0.0378, 0.022, 0.01] | [10.0, 3.64, 0.854, 0.281, 0.1, 0.0531, 0.022, 0.01] | 0 | [150.0, 170.0, 210.0, 250.0, 294.0, 400.0, 500.0, 711.0] | [300.0, 350.0, 450.0, 550.0, 700.0, 850.0, 1200.0, 1752.0]
HV 6.3A | HV 6.3A | 6.3 | 0 | [10.0, 1.39, 0.344, 0.168, 0.1, 0.056, 0.0263, 0.01] | [10.0, 1.711, 0.516, 0.198, 0.1, 0.0634, 0.0303, 0.01] | 0 | [19.0, 19.5, 20.4, 20.8, 22.0, 25.0, 32.0, 48.0] | [38.0, 40.0, 43.0, 48.0, 53.0, 60.0, 75.0, 118.0]
HV 63A | HV 63A | 63 | 0 | [10.0, 2.84, 0.368, 0.164, 0.1, 0.0621, 0.0378, 0.0195, 0.01] | [10.0, 1.82, 0.344, 0.1, 0.0467, 0.0269, 0.01] | 0 | [189.0, 220.0, 300.0, 350.0, 393.0, 450.0, 530.0, 700.0, 961.0] | [378.0, 500.0, 700.0, 934.0, 1200.0, 1500.0, 2366.0]
HV 80A | HV 80A | 80 | 0 | [10.0, 2.05, 0.369, 0.198, 0.1, 0.051, 0.0298, 0.01] | [10.0, 4.15, 1.03, 0.198, 0.1, 0.051, 0.0172, 0.01] | 0 | [240.0, 300.0, 400.0, 450.0, 530.0, 650.0, 800.0, 1311.0] | [480.0, 550.0, 700.0, 1000.0, 1260.0, 1600.0, 2500.0, 3227.0]
Siemens NH-1-100 | Siemens NH-1-100 | 100 | [5400.0, 2000.0, 400.0, 20.0, 1.0, 0.2, 0.012, 0.004] | 0 | 0 | [150.0, 190.0, 250.0, 430.0, 900.0, 1250.0, 2700.0, 3600.0] | 0 | 0
Siemens NH-1-125 | Siemens NH-1-125 | 125 | [4800.0, 120.0, 7.0, 0.1, 0.004] | 0 | 0 | [180.0, 400.0, 740.0, 2000.0, 4250.0] | 0 | 0
Siemens NH-1-16 | Siemens NH-1-16 | 16 | [4000.0, 400.0, 2.0, 0.1, 0.04, 0.01] | 0 | 0 | [26.0, 35.0, 75.0, 150.0, 200.0, 300.0] | 0 | 0
Siemens NH-1-160 | Siemens NH-1-160 | 160 | [4800.0, 120.0, 7.0, 0.1, 0.004] | 0 | 0 | [210.0, 500.0, 900.0, 2300.0, 5000.0] | 0 | 0
Siemens NH-1-25 | Siemens NH-1-25 | 25 | [4000.0, 1000.0, 10.0, 0.2, 0.02, 0.01] | 0 | 0 | [40.0, 50.0, 100.0, 210.0, 400.0, 500.0] | 0 | 0
Siemens NH-1-50 | Siemens NH-1-50 | 50 | [4000.0, 40.0, 4.0, 1.0, 0.02, 0.01] | 0 | 0 | [86.0, 200.0, 300.0, 400.0, 1000.0, 1280.0] | 0 | 0
Siemens NH-1-63 | Siemens NH-1-63 | 63 | [4000.0, 100.0, 10.0, 2.0, 0.04, 0.01] | 0 | 0 | [100.0, 200.0, 300.0, 400.0, 1000.0, 1500.0] | 0 | 0
Siemens NH-1-80 | Siemens NH-1-80 | 80 | [4800.0, 120.0, 7.0, 0.1, 0.01] | 0 | 0 | [150.58, 250.0, 450.0, 1150.0, 2470.0] | 0 | 0
Siemens NH-2-1000 | Siemens NH-2-1000 | 1000 | [4800.0, 120.0, 7.0, 0.1, 0.004] | 0 | 0 | [1900.0, 3500.0, 8400.0, 24000.0, 52000.0] | 0 | 0
Siemens NH-2-200 | Siemens NH-2-200 | 200 | [4800.0, 120.0, 7.0, 0.1, 0.004] | 0 | 0 | [280.0, 650.0, 1200.0, 3000.0, 7000.0] | 0 | 0
Siemens NH-2-224 | Siemens NH-2-224 | 224 | [4800.0, 120.0, 7.0, 0.2, 0.04, 0.004] | 0 | 0 | [400.0, 750.0, 1453.0, 3025.0, 4315.0, 7600.0] | 0 | 0
Siemens NH-2-250 | Siemens NH-2-250 | 250 | [4800.0, 120.0, 7.0, 0.1, 0.004] | 0 | 0 | [450.0, 800.0, 1650.0, 4000.0, 8500.0] | 0 | 0
Siemens NH-2-315 | Siemens NH-2-315 | 315 | [4800.0, 120.0, 7.0, 0.1, 0.004] | 0 | 0 | [550.0, 920.0, 1900.0, 5000.0, 11000.0] | 0 | 0
Siemens NH-2-355 | Siemens NH-2-355 | 355 | [4800.0, 120.0, 6.0, 0.1, 0.004] | 0 | 0 | [650.0, 1116.27, 2350.0, 5840.0, 12790.0] | 0 | 0
Siemens NH-2-400 | Siemens NH-2-400 | 400 | [4800.0, 120.0, 7.0, 0.1, 0.004] | 0 | 0 | [720.0, 1350.0, 2800.0, 6500.0, 15000.0] | 0 | 0
Siemens NH-2-425 | Siemens NH-2-425 | 425 | [4800.0, 120.0, 7.0, 0.1, 0.004] | 0 | 0 | [850.0, 1500.0, 3050.0, 7500.0, 16500.0] | 0 | 0
Siemens NH-2-630 | Siemens NH-2-630 | 630 | [4800.0, 120.0, 7.0, 0.1, 0.004] | 0 | 0 | [1200.0, 2000.0, 4800.0, 12000.0, 26000.0] | 0 | 0

## res_bus
| vm_pu | va_degree | p_mw | q_mvar
0 | 0.97067 | -0.56658 | 0.025116 | 0.0062948
1 | 0.9715 | -0.55008 | 0 | 0
2 | 0.97175 | -0.5451 | 0.0046895 | 0.0011753
3 | 0.97222 | -0.53582 | 0.014175 | 0.0035525
4 | 0.99814 | -0.035844 | 0 | 0
5 | 0.9981 | -0.036606 | 0 | 0
6 | 0.99839 | -0.030899 | 0.0062426 | 0.0015645
7 | 0.97328 | -0.51484 | 0.0084492 | 0.0021176
8 | 0.99778 | -0.04266 | 0.0057305 | 0.0014362
9 | 0.99864 | -0.026196 | 0 | 0
10 | 0.98601 | -0.26699 | 0.00167 | 0.00041853
11 | 0.98593 | -0.26843 | 0.0023196 | 0.00058135
12 | 0.98656 | -0.25623 | 0.0060517 | 0.0015167
13 | 0.98589 | -0.26916 | 0.0020009 | 0.00050147
14 | 0.98732 | -0.24158 | 0 | 0
15 | 0.98511 | -0.28434 | 0.0069575 | 0.0017437
16 | 0.98797 | -0.22912 | 0 | 0
17 | 0.98455 | -0.29503 | 0 | 0
18 | 0.99678 | -0.061019 | 0 | 0
19 | 0.99783 | -0.041011 | 0.0053802 | 0.0013484
20 | 0.99581 | -0.079321 | 0.0068287 | 0.0017114
21 | 0.9879 | -0.23045 | 0.0040204 | 0.0010076
22 | 0.98854 | -0.21829 | 0.0039246 | 0.00098359
23 | 0.97436 | -0.49365 | 0.013259 | 0.0033231
24 | 0.97462 | -0.48844 | 0.010248 | 0.0025684
25 | 0.97812 | -0.41999 | 0 | 0
26 | 0.97996 | -0.38414 | 0.011127 | 0.0027886
27 | 0.98227 | -0.33923 | 0.0019456 | 0.00048762
28 | 0.98243 | -0.33616 | 0.0021686 | 0.0005435
29 | 0.98292 | -0.32662 | 0.0018814 | 0.00047152
30 | 0.98358 | -0.31378 | 0.0020541 | 0.00051481
31 | 0.9838 | -0.30953 | 0.0019155 | 0.00048007
32 | 0.99105 | -0.17062 | 0.0027413 | 0.00068703
33 | 0.99108 | -0.16997 | 0.0024888 | 0.00062375
34 | 0.99117 | -0.16829 | 0 | 0
35 | 0.99129 | -0.16598 | 0 | 0
36 | 0.99142 | -0.1635 | 0.01196 | 0.0029975
37 | 0.99384 | -0.11686 | 0.0055787 | 0.0013981
38 | 0.99483 | -0.098079 | 0.0058129 | 0.0014568
39 | 0.99281 | -0.13654 | 0 | 0
40 | 0.99244 | -0.14356 | 0.0026619 | 0.00066714
41 | 0.99217 | -0.14901 | 0.0024882 | 0.0006236
42 | 0.99242 | -0.14407 | 0.0023524 | 0.00058957
43 | 0.99213 | -0.1497 | 0.0027402 | 0.00068677
44 | 0.9917 | -0.15774 | 0.0011904 | 0.00029835
45 | 0.99195 | -0.15314 | 0.0058625 | 0.0014693
46 | 0.99884 | -0.021968 | 0.0067589 | 0.0016939
47 | 0.9891 | -0.20753 | 0 | 0
48 | 0.98904 | -0.20861 | 0.0040314 | 0.0010104
49 | 0.99052 | -0.18032 | 0.0038871 | 0.00097419
50 | 0.99127 | -0.16589 | 0 | 0
51 | 0.99123 | -0.16663 | 0.0024118 | 0.00060446
52 | 0.99945 | -0.010628 | 0.0053418 | 0.0013388
53 | 1 | 0 | -0.24751 | -0.062834
54 | 0.9992 | -0.015383 | 0.014836 | 0.0037183
55 | 0.99898 | -0.019567 | 0.0051303 | 0.0012858
56 | 0.99759 | -0.046429 | 0.0062444 | 0.001565
57 | 0.99998 | 149.9956 | 0 | 0

## res_line
| p_from_mw | q_from_mvar | p_to_mw | q_to_mvar | pl_mw | ql_mvar | i_from_ka | i_to_ka | i_ka | vm_from_pu | va_from_degree | vm_to_pu | va_to_degree | loading_percent
0 | -0.025116 | -0.0062948 | 0.025136 | 0.006307 | 1.9758e-05 | 1.2205e-05 | 0.038503 | 0.038503 | 0.038503 | 0.97067 | -0.56658 | 0.9715 | -0.55008 | 10.5778
1 | -0.025136 | -0.006307 | 0.025142 | 0.0063107 | 5.9653e-06 | 3.6849e-06 | 0.038503 | 0.038503 | 0.038503 | 0.9715 | -0.55008 | 0.97175 | -0.5451 | 10.5777
2 | -0.029832 | -0.007486 | 0.029845 | 0.0074942 | 1.3212e-05 | 8.2463e-06 | 0.045684 | 0.045684 | 0.045684 | 0.97175 | -0.5451 | 0.97222 | -0.53582 | 12.5505
3 | -0.04402 | -0.011047 | 0.044064 | 0.011075 | 4.4091e-05 | 2.7897e-05 | 0.067379 | 0.067379 | 0.067379 | 0.97222 | -0.53582 | 0.97328 | -0.51484 | 18.5106
4 | 0.01198 | 0.0030035 | -0.011979 | -0.0030033 | 4.3481e-07 | 2.3077e-07 | 0.01786 | 0.01786 | 0.01786 | 0.99814 | -0.035844 | 0.9981 | -0.036606 | 4.9066
5 | -0.01198 | -0.0030035 | 0.011983 | 0.003005 | 2.8238e-06 | 1.4986e-06 | 0.01786 | 0.01786 | 0.01786 | 0.99814 | -0.035844 | 0.99839 | -0.030899 | 4.9066
6 | 0.011979 | 0.0030033 | -0.011976 | -0.0030015 | 3.4549e-06 | 1.8338e-06 | 0.01786 | 0.01786 | 0.01786 | 0.9981 | -0.036606 | 0.99778 | -0.04266 | 4.9066
7 | -0.018225 | -0.0045696 | 0.018229 | 0.004572 | 4.0857e-06 | 2.4217e-06 | 0.027164 | 0.027164 | 0.027164 | 0.99839 | -0.030899 | 0.99864 | -0.026196 | 7.4626
8 | -0.052513 | -0.013192 | 0.052566 | 0.013226 | 5.3164e-05 | 3.3751e-05 | 0.080296 | 0.080296 | 0.080296 | 0.97328 | -0.51484 | 0.97436 | -0.49365 | 22.0594
9 | 0.0062455 | 0.0015653 | -0.0062444 | -0.001565 | 1.1213e-06 | 2.6753e-07 | 0.009314 | 0.0093142 | 0.0093142 | 0.99778 | -0.04266 | 0.99759 | -0.046429 | 2.5588
10 | -0.018229 | -0.004572 | 0.018235 | 0.0045754 | 5.7614e-06 | 3.4148e-06 | 0.027164 | 0.027164 | 0.027164 | 0.99864 | -0.026196 | 0.99898 | -0.019567 | 7.4626
11 | 0.10937 | 0.027818 | -0.10936 | -0.027813 | 7.5649e-06 | 4.7567e-06 | 0.1652 | 0.1652 | 0.1652 | 0.98601 | -0.26699 | 0.98593 | -0.26843 | 15.1282
12 | -0.11104 | -0.028237 | 0.1111 | 0.028273 | 5.7635e-05 | 3.6259e-05 | 0.16772 | 0.16772 | 0.16772 | 0.98601 | -0.26699 | 0.98656 | -0.25623 | 15.359
13 | 0.10704 | 0.027232 | -0.10704 | -0.02723 | 3.7843e-06 | 2.3776e-06 | 0.1617 | 0.1617 | 0.1617 | 0.98593 | -0.26843 | 0.98589 | -0.26916 | 14.8076
14 | -0.11715 | -0.02979 | 0.11723 | 0.029842 | 8.2732e-05 | 5.2137e-05 | 0.17685 | 0.17685 | 0.17685 | 0.98656 | -0.25623 | 0.98732 | -0.24158 | 16.1948
15 | 0.10504 | 0.026728 | -0.10496 | -0.02668 | 7.6798e-05 | 4.8218e-05 | 0.15868 | 0.15868 | 0.15868 | 0.98589 | -0.26916 | 0.98511 | -0.28434 | 14.5311
16 | -0.11723 | -0.029842 | 0.1173 | 0.029886 | 7.047e-05 | 4.4409e-05 | 0.17685 | 0.17685 | 0.17685 | 0.98732 | -0.24158 | 0.98797 | -0.22912 | 16.1948
17 | 0.098004 | 0.024936 | -0.097953 | -0.024905 | 5.0456e-05 | 3.159e-05 | 0.14817 | 0.14817 | 0.14817 | 0.98511 | -0.28434 | 0.98455 | -0.29503 | 13.5687
18 | 0.0040207 | 0.0010075 | -0.0040204 | -0.0010076 | 2.5566e-07 | -7.4437e-08 | 0.0060556 | 0.0060557 | 0.0060557 | 0.98797 | -0.22912 | 0.9879 | -0.23045 | 1.6636
19 | -0.12132 | -0.030894 | 0.12139 | 0.030934 | 6.3377e-05 | 3.9979e-05 | 0.1829 | 0.1829 | 0.1829 | 0.98797 | -0.22912 | 0.98854 | -0.21829 | 16.7493
20 | 0.097953 | 0.024905 | -0.097885 | -0.024862 | 6.8382e-05 | 4.2815e-05 | 0.14817 | 0.14817 | 0.14817 | 0.98455 | -0.29503 | 0.9838 | -0.30953 | 13.5688
21 | -0.18956 | -0.048482 | 0.18974 | 0.048599 | 0.00018374 | 0.00011688 | 0.28333 | 0.28333 | 0.28333 | 0.99678 | -0.061019 | 0.99783 | -0.041011 | 25.9456
22 | 0.18956 | 0.048482 | -0.18939 | -0.048376 | 0.00016774 | 0.0001067 | 0.28333 | 0.28333 | 0.28333 | 0.99678 | -0.061019 | 0.99581 | -0.079321 | 25.9457
23 | -0.19512 | -0.049948 | 0.1953 | 0.050062 | 0.00018012 | 0.00011461 | 0.29135 | 0.29135 | 0.29135 | 0.99783 | -0.041011 | 0.99884 | -0.021968 | 26.6803
24 | 0.18256 | 0.046664 | -0.1824 | -0.046559 | 0.00016548 | 0.00010522 | 0.27312 | 0.27312 | 0.27312 | 0.99581 | -0.079321 | 0.99483 | -0.098079 | 25.0113
25 | -0.12531 | -0.031917 | 0.12538 | 0.031958 | 6.5092e-05 | 4.1097e-05 | 0.18881 | 0.18881 | 0.18881 | 0.98854 | -0.21829 | 0.9891 | -0.20753 | 17.2903
26 | -0.065825 | -0.016549 | 0.065842 | 0.016559 | 1.6368e-05 | 1.0422e-05 | 0.10055 | 0.10055 | 0.10055 | 0.97436 | -0.49365 | 0.97462 | -0.48844 | 27.6223
27 | -0.07609 | -0.019128 | 0.076339 | 0.019287 | 0.00024961 | 0.00015913 | 0.11619 | 0.11619 | 0.11619 | 0.97462 | -0.48844 | 0.97812 | -0.41999 | 31.9207
28 | -0.076339 | -0.019287 | 0.076471 | 0.019371 | 0.00013143 | 8.3787e-05 | 0.11619 | 0.11619 | 0.11619 | 0.97812 | -0.41999 | 0.97996 | -0.38414 | 31.9206
29 | -0.087597 | -0.022159 | 0.087787 | 0.02228 | 0.0001892 | 0.00012073 | 0.13309 | 0.13309 | 0.13309 | 0.97996 | -0.38414 | 0.98227 | -0.33923 | 36.5622
30 | -0.089732 | -0.022768 | 0.089745 | 0.022776 | 1.3238e-05 | 8.448e-06 | 0.13603 | 0.13603 | 0.13603 | 0.98227 | -0.33923 | 0.98243 | -0.33616 | 37.3719
31 | -0.091914 | -0.02332 | 0.091956 | 0.023347 | 4.2199e-05 | 2.6934e-05 | 0.13932 | 0.13932 | 0.13932 | 0.98243 | -0.33616 | 0.98292 | -0.32662 | 38.2742
32 | -0.093838 | -0.023818 | 0.093896 | 0.023855 | 5.8005e-05 | 3.6735e-05 | 0.14217 | 0.14217 | 0.14217 | 0.98292 | -0.32662 | 0.98358 | -0.31378 | 19.5283
33 | -0.09595 | -0.02437 | 0.095969 | 0.024382 | 1.9603e-05 | 1.2263e-05 | 0.14527 | 0.14527 | 0.14527 | 0.98358 | -0.31378 | 0.9838 | -0.30953 | 13.3035
34 | -0.0027413 | -0.00068703 | 0.0027414 | 0.00068691 | 8.5274e-08 | -1.184e-07 | 0.0041159 | 0.0041158 | 0.0041159 | 0.99105 | -0.17062 | 0.99108 | -0.16997 | 1.1307
35 | -0.0052301 | -0.0013107 | 0.0052306 | 0.0013107 | 4.1815e-07 | 3.456e-08 | 0.0078525 | 0.0078524 | 0.0078525 | 0.99108 | -0.16997 | 0.99117 | -0.16829 | 2.1573
36 | -0.0052306 | -0.0013107 | 0.0052311 | 0.0013107 | 5.7505e-07 | 4.7454e-08 | 0.0078524 | 0.0078523 | 0.0078524 | 0.99117 | -0.16829 | 0.99129 | -0.16598 | 2.1573
37 | -0.0052311 | -0.0013107 | 0.0052318 | 0.0013108 | 6.1997e-07 | 5.1064e-08 | 0.0078523 | 0.0078522 | 0.0078523 | 0.99129 | -0.16598 | 0.99142 | -0.1635 | 2.1572
38 | -0.017192 | -0.0043083 | 0.017201 | 0.0043133 | 8.4832e-06 | 4.9909e-06 | 0.025803 | 0.025803 | 0.025803 | 0.99142 | -0.1635 | 0.99195 | -0.15314 | 7.0888
39 | -0.17642 | -0.045 | 0.17658 | 0.045102 | 0.00016019 | 0.00010181 | 0.26443 | 0.26443 | 0.26443 | 0.99384 | -0.11686 | 0.99483 | -0.098079 | 24.2151
40 | 0.17085 | 0.043602 | -0.17068 | -0.043499 | 0.00016226 | 0.00010308 | 0.25608 | 0.25608 | 0.25608 | 0.99384 | -0.11686 | 0.99281 | -0.13654 | 23.4502
41 | 0.14237 | 0.036393 | -0.14232 | -0.036362 | 4.8337e-05 | 3.0607e-05 | 0.21364 | 0.21364 | 0.21364 | 0.99281 | -0.13654 | 0.99244 | -0.14356 | 19.5639
42 | 0.028313 | 0.0071063 | -0.028296 | -0.0070958 | 1.6823e-05 | 1.0445e-05 | 0.042439 | 0.042439 | 0.042439 | 0.99281 | -0.13654 | 0.99217 | -0.14901 | 11.6591
43 | 0.13966 | 0.035695 | -0.13966 | -0.035693 | 3.4594e-06 | 2.1896e-06 | 0.20965 | 0.20965 | 0.20965 | 0.99244 | -0.14356 | 0.99242 | -0.14407 | 19.1984
44 | 0.025808 | 0.0064722 | -0.025807 | -0.0064717 | 8.4755e-07 | 5.2295e-07 | 0.038707 | 0.038707 | 0.038707 | 0.99217 | -0.14901 | 0.99213 | -0.1497 | 10.6339
45 | 0.1373 | 0.035103 | -0.13721 | -0.035046 | 9.069e-05 | 5.738e-05 | 0.20612 | 0.20612 | 0.20612 | 0.99242 | -0.14407 | 0.9917 | -0.15774 | 18.8754
46 | 0.023067 | 0.0057849 | -0.023063 | -0.0057826 | 3.7888e-06 | 2.3158e-06 | 0.034597 | 0.034597 | 0.034597 | 0.99213 | -0.1497 | 0.99195 | -0.15314 | 9.5048
47 | 0.13602 | 0.034748 | -0.13597 | -0.034714 | 5.3604e-05 | 3.3909e-05 | 0.20433 | 0.20433 | 0.20433 | 0.9917 | -0.15774 | 0.99127 | -0.16589 | 18.7119
48 | -0.20206 | -0.051756 | 0.20228 | 0.051893 | 0.00021532 | 0.00013706 | 0.30142 | 0.30142 | 0.30142 | 0.99884 | -0.021968 | 1 | 0 | 27.6024
49 | 0.0040316 | 0.0010103 | -0.0040314 | -0.0010104 | 2.0778e-07 | -6.0323e-08 | 0.0060652 | 0.0060653 | 0.0060653 | 0.9891 | -0.20753 | 0.98904 | -0.20861 | 1.6663
50 | -0.12941 | -0.032969 | 0.12958 | 0.033076 | 0.00017014 | 0.00010751 | 0.19487 | 0.19487 | 0.19487 | 0.9891 | -0.20753 | 0.99052 | -0.18032 | 17.8457
51 | -0.13346 | -0.034051 | 0.13356 | 0.034109 | 9.3074e-05 | 5.8853e-05 | 0.20071 | 0.20071 | 0.20071 | 0.99052 | -0.18032 | 0.99127 | -0.16589 | 18.3804
52 | 0.0024119 | 0.00060429 | -0.0024118 | -0.00060446 | 8.5088e-08 | -1.6868e-07 | 0.0036205 | 0.0036205 | 0.0036205 | 0.99127 | -0.16589 | 0.99123 | -0.16663 | 0.99466
53 | -0.043557 | -0.010927 | 0.043579 | 0.01094 | 2.208e-05 | 1.3948e-05 | 0.064853 | 0.064853 | 0.064853 | 0.99945 | -0.010628 | 1 | 0 | 17.8166
54 | 0.038215 | 0.0095877 | -0.038206 | -0.0095823 | 8.6628e-06 | 5.4507e-06 | 0.056899 | 0.056899 | 0.056899 | 0.99945 | -0.010628 | 0.9992 | -0.015383 | 15.6317
55 | 0.02337 | 0.005864 | -0.023365 | -0.0058612 | 4.6613e-06 | 2.8489e-06 | 0.034805 | 0.034805 | 0.034805 | 0.9992 | -0.015383 | 0.99898 | -0.019567 | 9.5619

## res_trafo
| p_hv_mw | q_hv_mvar | p_lv_mw | q_lv_mvar | pl_mw | ql_mvar | i_hv_ka | i_lv_ka | vm_hv_pu | va_hv_degree | vm_lv_pu | va_lv_degree | loading_percent
0 | -1.2729e-15 | -1.3162e-15 | 0.00165 | 1.2699e-07 | 0.00165 | 1.2699e-07 | 5.2857e-17 | 0.0023815 | 0.99998 | 149.9956 | 1 | 0 | 0.2619

## res_ext_grid
| p_mw | q_mvar
0 | 0.25468 | 0.064631

## res_load
| p_mw | q_mvar
0 | 0.025116 | 0.0062948
1 | 0.0046895 | 0.0011753
2 | 0.014175 | 0.0035525
3 | 0.0062426 | 0.0015645
4 | 0.0084492 | 0.0021176
5 | 0.0057305 | 0.0014362
6 | 0.00167 | 0.00041853
7 | 0.0023196 | 0.00058135
8 | 0.0060517 | 0.0015167
9 | 0.0020009 | 0.00050147
10 | 0.0069575 | 0.0017437
11 | 0.0053802 | 0.0013484
12 | 0.0068287 | 0.0017114
13 | 0.0040204 | 0.0010076
14 | 0.0039246 | 0.00098359
15 | 0.013259 | 0.0033231
16 | 0.010248 | 0.0025684
17 | 0.011127 | 0.0027886
18 | 0.0019456 | 0.00048762
19 | 0.0021686 | 0.0005435
20 | 0.0018814 | 0.00047152
21 | 0.0020541 | 0.00051481
22 | 0.0019155 | 0.00048007
23 | 0.0027413 | 0.00068703
24 | 0.0024888 | 0.00062375
25 | 0.01196 | 0.0029975
26 | 0.0055787 | 0.0013981
27 | 0.0058129 | 0.0014568
28 | 0.0026619 | 0.00066714
29 | 0.0024882 | 0.0006236
30 | 0.0023524 | 0.00058957
31 | 0.0027402 | 0.00068677
32 | 0.0011904 | 0.00029835
33 | 0.0058625 | 0.0014693
34 | 0.0067589 | 0.0016939
35 | 0.0040314 | 0.0010104
36 | 0.0038871 | 0.00097419
37 | 0.0024118 | 0.00060446
38 | 0.0053418 | 0.0013388
39 | 0.00717 | 0.001797
40 | 0.014836 | 0.0037183
41 | 0.0051303 | 0.0012858
42 | 0.0062444 | 0.001565

## dtypes
| element | column | dtype
0 | bus | name | object
1 | bus | vn_kv | float64
2 | bus | type | object
3 | bus | zone | object
4 | bus | in_service | bool
5 | load | name | object
6 | load | bus | uint32
7 | load | p_mw | float64
8 | load | q_mvar | float64
9 | load | const_z_percent | float64
10 | load | const_i_percent | float64
11 | load | sn_mva | float64
12 | load | scaling | float64
13 | load | in_service | bool
14 | load | type | object
15 | ext_grid | name | object
16 | ext_grid | bus | uint32
17 | ext_grid | vm_pu | float64
18 | ext_grid | va_degree | float64
19 | ext_grid | slack_weight | float64
20 | ext_grid | in_service | bool
21 | line | name | object
22 | line | std_type | object
23 | line | from_bus | uint32
24 | line | to_bus | uint32
25 | line | length_km | float64
26 | line | r_ohm_per_km | float64
27 | line | x_ohm_per_km | float64
28 | line | c_nf_per_km | float64
29 | line | g_us_per_km | float64
30 | line | max_i_ka | float64
31 | line | df | float64
32 | line | parallel | uint32
33 | line | type | object
34 | line | in_service | bool
35 | trafo | name | object
36 | trafo | std_type | object
37 | trafo | hv_bus | uint32
38 | trafo | lv_bus | uint32
39 | trafo | sn_mva | float64
40 | trafo | vn_hv_kv | float64
41 | trafo | vn_lv_kv | float64
42 | trafo | vk_percent | float64
43 | trafo | vkr_percent | float64
44 | trafo | pfe_kw | float64
45 | trafo | i0_percent | float64
46 | trafo | shift_degree | float64
47 | trafo | tap_side | object
48 | trafo | tap_neutral | int32
49 | trafo | tap_min | int32
50 | trafo | tap_max | int32
51 | trafo | tap_step_percent | float64
52 | trafo | tap_step_degree | float64
53 | trafo | tap_pos | int32
54 | trafo | tap_phase_shifter | bool
55 | trafo | parallel | uint32
56 | trafo | df | float64
57 | trafo | in_service | bool
58 | line_geodata | coords | object
59 | bus_geodata | x | float64
60 | bus_geodata | y | float64
61 | bus_geodata | coords | object
62 | res_bus | vm_pu | float64
63 | res_bus | va_degree | float64
64 | res_bus | p_mw | float64
65 | res_bus | q_mvar | float64
66 | res_line | p_from_mw | float64
67 | res_line | q_from_mvar | float64
68 | res_line | p_to_mw | float64
69 | res_line | q_to_mvar | float64
70 | res_line | pl_mw | float64
71 | res_line | ql_mvar | float64
72 | res_line | i_from_ka | float64
73 | res_line | i_to_ka | float64
74 | res_line | i_ka | float64
75 | res_line | vm_from_pu | float64
76 | res_line | va_from_degree | float64
77 | res_line | vm_to_pu | float64
78 | res_line | va_to_degree | float64
79 | res_line | loading_percent | float64
80 | res_trafo | p_hv_mw | float64
81 | res_trafo | q_hv_mvar | float64
82 | res_trafo | p_lv_mw | float64
83 | res_trafo | q_lv_mvar | float64
84 | res_trafo | pl_mw | float64
85 | res_trafo | ql_mvar | float64
86 | res_trafo | i_hv_ka | float64
87 | res_trafo | i_lv_ka | float64
88 | res_trafo | vm_hv_pu | float64
89 | res_trafo | va_hv_degree | float64
90 | res_trafo | vm_lv_pu | float64
91 | res_trafo | va_lv_degree | float64
92 | res_trafo | loading_percent | float64
93 | res_ext_grid | p_mw | float64
94 | res_ext_grid | q_mvar | float64
95 | res_load | p_mw | float64
96 | res_load | q_mvar | float64

## parameters
| version | format_version | converged | OPF_converged | name | f_hz | sn_mva
0 | 2.14.6 | 2.14.0 | TRUE | FALSE |  | 50 | 1