## bus
| name | vn_kv | type | zone | in_service
0 | bus_LV_197-5_0_4_node_0 | 0.4 | n |  | TRUE
1 | bus_LV_197-5_0_4_node_1 | 0.4 | n |  | TRUE
2 | bus_LV_197-5_0_4_node_2 | 0.4 | n |  | TRUE
3 | bus_LV_197-5_0_4_node_3 | 0.4 | n |  | TRUE
4 | bus_LV_197-5_0_4_node_4 | 0.4 | n |  | TRUE
5 | bus_LV_197-5_0_4_node_10 | 0.4 | n |  | TRUE
6 | bus_LV_197-5_0_4_node_16 | 0.4 | n |  | TRUE
7 | bus_LV_197-5_0_4_node_13 | 0.4 | n |  | TRUE
8 | bus_LV_197-5_0_4_node_5 | 0.4 | n |  | TRUE
9 | bus_LV_197-5_0_4_node_77 | 0.4 | n |  | TRUE
10 | bus_LV_197-5_0_4_node_74 | 0.4 | n |  | TRUE
11 | bus_LV_197-5_0_4_node_82 | 0.4 | n |  | TRUE
12 | bus_LV_197-5_0_4_node_70 | 0.4 | n |  | TRUE
13 | bus_LV_197-5_0_4_node_8 | 0.4 | n |  | TRUE
14 | bus_LV_197-5_0_4_node_27 | 0.4 | n |  | TRUE
15 | bus_LV_197-5_0_4_node_11 | 0.4 | n |  | TRUE
16 | bus_LV_197-5_0_4_node_67 | 0.4 | n |  | TRUE
17 | bus_LV_197-5_0_4_node_76 | 0.4 | n |  | TRUE
18 | bus_LV_197-5_0_4_node_72 | 0.4 | n |  | TRUE
19 | bus_LV_197-5_0_4_node_80 | 0.4 | n |  | TRUE
20 | bus_LV_197-5_0_4_node_6 | 0.4 | n |  | TRUE
21 | bus_LV_197-5_0_4_node_7 | 0.4 | n |  | TRUE
22 | bus_LV_197-5_0_4_node_9 | 0.4 | n |  | TRUE
23 | bus_LV_197-5_0_4_node_71 | 0.4 | n |  | TRUE
24 | bus_LV_197-5_0_4_node_12 | 0.4 | n |  | TRUE
25 | bus_LV_197-5_0_4_node_14 | 0.4 | n |  | TRUE
26 | bus_LV_197-5_0_4_node_15 | 0.4 | n |  | TRUE
27 | bus_LV_197-5_0_4_node_22 | 0.4 | n |  | TRUE
28 | bus_LV_197-5_0_4_node_24 | 0.4 | n |  | TRUE
29 | bus_LV_197-5_0_4_node_40 | 0.4 | n |  | TRUE
30 | bus_LV_197-5_0_4_node_21 | 0.4 | n |  | TRUE
31 | bus_LV_197-5_0_4_node_19 | 0.4 | n |  | TRUE
32 | bus_LV_197-5_0_4_node_29 | 0.4 | n |  | TRUE
33 | bus_LV_197-5_0_4_node_25 | 0.4 | n |  | TRUE
34 | bus_LV_197-5_0_4_node_17 | 0.4 | n |  | TRUE
35 | bus_LV_197-5_0_4_node_18 | 0.4 | n |  | TRUE
36 | bus_LV_197-5_0_4_node_20 | 0.4 | n |  | TRUE
37 | bus_LV_197-5_0_4_node_23 | 0.4 | n |  | TRUE
38 | bus_LV_197-5_0_4_node_39 | 0.4 | n |  | TRUE
39 | bus_LV_197-5_0_4_node_41 | 0.4 | n |  | TRUE
40 | bus_LV_197-5_0_4_node_44 | 0.4 | n |  | TRUE
41 | bus_LV_197-5_0_4_node_26 | 0.4 | n |  | TRUE
42 | bus_LV_197-5_0_4_node_28 | 0.4 | n |  | TRUE
43 | bus_LV_197-5_0_4_node_30 | 0.4 | n |  | TRUE
44 | bus_LV_197-5_0_4_node_31 | 0.4 | n |  | TRUE
45 | bus_LV_197-5_0_4_node_42 | 0.4 | n |  | TRUE
46 | bus_LV_197-5_0_4_node_46 | 0.4 | n |  | TRUE
47 | bus_LV_197-5_0_4_node_48 | 0.4 | n |  | TRUE
48 | bus_LV_197-5_0_4_node_57 | 0.4 | n |  | TRUE
49 | bus_LV_197-5_0_4_node_32 | 0.4 | n |  | TRUE
50 | bus_LV_197-5_0_4_node_33 | 0.4 | n |  | TRUE
51 | bus_LV_197-5_0_4_node_34 | 0.4 | n |  | TRUE
52 | bus_LV_197-5_0_4_node_35 | 0.4 | n |  | TRUE
53 | bus_LV_197-5_0_4_node_36 | 0.4 | n |  | TRUE
54 | bus_LV_197-5_0_4_node_37 | 0.4 | n |  | TRUE
55 | bus_LV_197-5_0_4_node_38 | 0.4 | n |  | TRUE
56 | bus_LV_197-5_0_4_node_43 | 0.4 | n |  | TRUE
57 | bus_LV_197-5_0_4_node_69 | 0.4 | n |  | TRUE
58 | bus_LV_197-5_0_4_node_53 | 0.4 | n |  | TRUE
59 | bus_LV_197-5_0_4_node_51 | 0.4 | n |  | TRUE
60 | bus_LV_197-5_0_4_node_59 | 0.4 | n |  | TRUE
61 | bus_LV_197-5_0_4_node_55 | 0.4 | n |  | TRUE
62 | bus_LV_197-5_0_4_node_68 | 0.4 | n |  | TRUE
63 | bus_LV_197-5_0_4_node_49 | 0.4 | n |  | TRUE
64 | bus_LV_197-5_0_4_node_50 | 0.4 | n |  | TRUE
65 | bus_LV_197-5_0_4_node_52 | 0.4 | n |  | TRUE
66 | bus_LV_197-5_0_4_node_54 | 0.4 | n |  | TRUE
67 | bus_LV_197-5_0_4_node_66 | 0.4 | n |  | TRUE
68 | bus_LV_197-5_0_4_node_65 | 0.4 | n |  | TRUE
69 | bus_LV_197-5_0_4_node_56 | 0.4 | n |  | TRUE
70 | bus_LV_197-5_0_4_node_58 | 0.4 | n |  | TRUE
71 | bus_LV_197-5_0_4_node_60 | 0.4 | n |  | TRUE
72 | bus_LV_197-5_0_4_node_61 | 0.4 | n |  | TRUE
73 | bus_LV_197-5_0_4_node_62 | 0.4 | n |  | TRUE
74 | bus_LV_197-5_0_4_node_63 | 0.4 | n |  | TRUE
75 | bus_LV_197-5_0_4_node_64 | 0.4 | n |  | TRUE
76 | bus_LV_197-5_0_4_node_73 | 0.4 | n |  | TRUE
77 | bus_LV_197-5_0_4_node_75 | 0.4 | n |  | TRUE
78 | bus_LV_197-5_0_4_node_78 | 0.4 | n |  | TRUE
79 | bus_LV_197-5_0_4_node_79 | 0.4 | n |  | TRUE
80 | bus_LV_197-5_0_4_node_81 | 0.4 | n |  | TRUE
81 | bus_MV_365_0_node_181 | 20 | n |  | TRUE

## load
| name | bus | p_mw | q_mvar | const_z_percent | const_i_percent | sn_mva | scaling | in_service | type
0 | LV_197-5_0_4_load_0 | 0 | 0.0077292 | 0.0019371 | 0 | 0 |  | 1 | TRUE | wye
1 | LV_197-5_0_4_load_1 | 1 | 0.0071132 | 0.0017827 | 0 | 0 |  | 1 | TRUE | wye
2 | LV_197-5_0_4_load_3 | 3 | 0.0078756 | 0.0019738 | 0 | 0 |  | 1 | TRUE | wye
3 | LV_197-5_0_4_load_16 | 6 | 0.0014273 | 0.00035772 | 0 | 0 |  | 1 | TRUE | wye
4 | LV_197-5_0_4_load_13 | 7 | 0.0081035 | 0.0020309 | 0 | 0 |  | 1 | TRUE | wye
5 | LV_197-5_0_4_load_82 | 11 | 0.00019743 | 4.948e-05 | 0 | 0 |  | 1 | TRUE | wye
6 | LV_197-5_0_4_load_70 | 12 | 0.0070792 | 0.0017742 | 0 | 0 |  | 1 | TRUE | wye
7 | LV_197-5_0_4_load_11 | 15 | 0.0057973 | 0.0014529 | 0 | 0 |  | 1 | TRUE | wye
8 | LV_197-5_0_4_load_67 | 16 | 0.0061418 | 0.0015393 | 0 | 0 |  | 1 | TRUE | wye
9 | LV_197-5_0_4_load_72 | 18 | 0.002159 | 0.0005411 | 0 | 0 |  | 1 | TRUE | wye
10 | LV_197-5_0_4_load_80 | 19 | 0.00022563 | 5.6547e-05 | 0 | 0 |  | 1 | TRUE | wye
11 | LV_197-5_0_4_load_6 | 20 | 0.007141 | 0.0017897 | 0 | 0 |  | 1 | TRUE | wye
12 | LV_197-5_0_4_load_7 | 21 | 0.0069009 | 0.0017295 | 0 | 0 |  | 1 | TRUE | wye
13 | LV_197-5_0_4_load_9 | 22 | 0.0063011 | 0.0015792 | 0 | 0 |  | 1 | TRUE | wye
14 | LV_197-5_0_4_load_71 | 23 | 0.008039 | 0.0020148 | 0 | 0 |  | 1 | TRUE | wye
15 | LV_197-5_0_4_load_12 | 24 | 0.005397 | 0.0013526 | 0 | 0 |  | 1 | TRUE | wye
16 | LV_197-5_0_4_load_14 | 25 | 0.005869 | 0.0014709 | 0 | 0 |  | 1 | TRUE | wye
17 | LV_197-5_0_4_load_22 | 27 | 0.0029655 | 0.00074323 | 0 | 0 |  | 1 | TRUE | wye
18 | LV_197-5_0_4_load_21 | 30 | 0.0041355 | 0.0010364 | 0 | 0 |  | 1 | TRUE | wye
19 | LV_197-5_0_4_load_29 | 32 | 0.0020569 | 0.00051552 | 0 | 0 |  | 1 | TRUE | wye
20 | LV_197-5_0_4_load_25 | 33 | 0.0020123 | 0.00050432 | 0 | 0 |  | 1 | TRUE | wye
21 | LV_197-5_0_4_load_17 | 34 | 0.0045049 | 0.001129 | 0 | 0 |  | 1 | TRUE | wye
22 | LV_197-5_0_4_load_18 | 35 | 0.0040236 | 0.0010084 | 0 | 0 |  | 1 | TRUE | wye
23 | LV_197-5_0_4_load_20 | 36 | 0.0043373 | 0.001087 | 0 | 0 |  | 1 | TRUE | wye
24 | LV_197-5_0_4_load_39 | 38 | 0.0070714 | 0.0017723 | 0 | 0 |  | 1 | TRUE | wye
25 | LV_197-5_0_4_load_44 | 40 | 0.0025905 | 0.00064925 | 0 | 0 |  | 1 | TRUE | wye
26 | LV_197-5_0_4_load_26 | 41 | 0.0023789 | 0.00059621 | 0 | 0 |  | 1 | TRUE | wye
27 | LV_197-5_0_4_load_28 | 42 | 0.0026703 | 0.00066923 | 0 | 0 |  | 1 | TRUE | wye
28 | LV_197-5_0_4_load_30 | 43 | 0.0015176 | 0.00038034 | 0 | 0 |  | 1 | TRUE | wye
29 | LV_197-5_0_4_load_42 | 45 | 0.0056145 | 0.0014071 | 0 | 0 |  | 1 | TRUE | wye
30 | LV_197-5_0_4_load_32 | 49 | 0.0022942 | 0.00057499 | 0 | 0 |  | 1 | TRUE | wye
31 | LV_197-5_0_4_load_33 | 50 | 0.0035983 | 0.00090181 | 0 | 0 |  | 1 | TRUE | wye
32 | LV_197-5_0_4_load_34 | 51 | 0.0012986 | 0.00032547 | 0 | 0 |  | 1 | TRUE | wye
33 | LV_197-5_0_4_load_36 | 53 | 0.0011968 | 0.00029995 | 0 | 0 |  | 1 | TRUE | wye
34 | LV_197-5_0_4_load_38 | 55 | 0.0026948 | 0.00067538 | 0 | 0 |  | 1 | TRUE | wye
35 | LV_197-5_0_4_load_43 | 56 | 0.0029185 | 0.00073145 | 0 | 0 |  | 1 | TRUE | wye
36 | LV_197-5_0_4_load_69 | 57 | 0.0013861 | 0.00034738 | 0 | 0 |  | 1 | TRUE | wye
37 | LV_197-5_0_4_load_53 | 58 | 0.00071972 | 0.00018038 | 0 | 0 |  | 1 | TRUE | wye
38 | LV_197-5_0_4_load_59 | 60 | 0.0021413 | 0.00053665 | 0 | 0 |  | 1 | TRUE | wye
39 | LV_197-5_0_4_load_55 | 61 | 0.027251 | 0.0068297 | 0 | 0 |  | 1 | TRUE | wye
40 | LV_197-5_0_4_load_68 | 62 | 0.00069889 | 0.00017516 | 0 | 0 |  | 1 | TRUE | wye
41 | LV_197-5_0_4_load_49 | 63 | 0.0023016 | 0.00057683 | 0 | 0 |  | 1 | TRUE | wye
42 | LV_197-5_0_4_load_50 | 64 | 0.0011061 | 0.00027721 | 0 | 0 |  | 1 | TRUE | wye
43 | LV_197-5_0_4_load_52 | 65 | 0.00060221 | 0.00015093 | 0 | 0 |  | 1 | TRUE | wye
44 | LV_197-5_0_4_load_54 | 66 | 0.0013614 | 0.0003412 | 0 | 0 |  | 1 | TRUE | wye
45 | LV_197-5_0_4_load_65 | 68 | 0.022203 | 0.0055646 | 0 | 0 |  | 1 | TRUE | wye
46 | LV_197-5_0_4_load_56 | 69 | 0.0081009 | 0.0020303 | 0 | 0 |  | 1 | TRUE | wye
47 | LV_197-5_0_4_load_58 | 70 | 0.023148 | 0.0058014 | 0 | 0 |  | 1 | TRUE | wye
48 | LV_197-5_0_4_load_61 | 72 | 0.0014714 | 0.00036878 | 0 | 0 |  | 1 | TRUE | wye
49 | LV_197-5_0_4_load_62 | 73 | 0.0052475 | 0.0013151 | 0 | 0 |  | 1 | TRUE | wye
50 | LV_197-5_0_4_load_63 | 74 | 0.011767 | 0.002949 | 0 | 0 |  | 1 | TRUE | wye
51 | LV_197-5_0_4_load_64 | 75 | 0.035291 | 0.0088449 | 0 | 0 |  | 1 | TRUE | wye
52 | LV_197-5_0_4_load_73 | 76 | 0.0021305 | 0.00053396 | 0 | 0 |  | 1 | TRUE | wye
53 | LV_197-5_0_4_load_75 | 77 | 0.0022478 | 0.00056335 | 0 | 0 |  | 1 | TRUE | wye
54 | LV_197-5_0_4_load_78 | 78 | 0.0017799 | 0.00044609 | 0 | 0 |  | 1 | TRUE | wye
55 | LV_197-5_0_4_load_79 | 79 | 0.00020084 | 5.0336e-05 | 0 | 0 |  | 1 | TRUE | wye
56 | LV_197-5_0_4_load_81 | 80 | 0.00018671 | 4.6793e-05 | 0 | 0 |  | 1 | TRUE | wye

## ext_grid
| name | bus | vm_pu | va_degree | slack_weight | in_service
0 |  | 4 | 1 | 0 | 1 | TRUE

## line
| name | std_type | from_bus | to_bus | length_km | r_ohm_per_km | x_ohm_per_km | c_nf_per_km | g_us_per_km | max_i_ka | df | parallel | type | in_service
0 | LV_197-5_0_4_line_0 |  | 0 | 1 | 0.017494 | 0.125 | 0.08 | 261 | 0 | 0.364 | 1 | 1 | cs | TRUE
1 | LV_197-5_0_4_line_1 |  | 1 | 2 | 0.018635 | 0.125 | 0.08 | 261 | 0 | 0.364 | 1 | 1 | cs | TRUE
2 | LV_197-5_0_4_line_2 |  | 2 | 3 | 0.030311 | 0.125 | 0.08 | 261 | 0 | 0.364 | 1 | 1 | cs | TRUE
3 | LV_197-5_0_4_line_3 |  | 2 | 4 | 0.053496 | 0.125 | 0.08 | 261 | 0 | 0.364 | 1 | 1 | cs | TRUE
4 | LV_197-5_0_4_line_4 |  | 3 | 5 | 0.0034778 | 0.125 | 0.08 | 261 | 0 | 0.364 | 1 | 1 | cs | TRUE
5 | LV_197-5_0_4_line_5 |  | 4 | 6 | 0.040015 | 0.125 | 0.08 | 261 | 0 | 0.364 | 1 | 2 | cs | TRUE
6 | LV_197-5_0_4_line_6 |  | 4 | 7 | 0.031186 | 0.125 | 0.08 | 261 | 0 | 0.364 | 1 | 1 | cs | TRUE
7 | LV_197-5_0_4_line_7 |  | 5 | 12 | 0.017227 | 0.125 | 0.08 | 261 | 0 | 0.364 | 1 | 1 | cs | TRUE
8 | LV_197-5_0_4_line_8 |  | 5 | 13 | 0.040483 | 0.125 | 0.08 | 261 | 0 | 0.364 | 1 | 1 | cs | TRUE
9 | LV_197-5_0_4_line_9 |  | 6 | 14 | 0.0098304 | 0.125 | 0.08 | 261 | 0 | 0.364 | 1 | 2 | cs | TRUE
10 | LV_197-5_0_4_line_10 |  | 7 | 15 | 0.008189 | 0.125 | 0.08 | 261 | 0 | 0.364 | 1 | 1 | cs | TRUE
11 | LV_197-5_0_4_line_11 |  | 8 | 9 | 0.10174 | 0.125 | 0.08 | 261 | 0 | 0.364 | 1 | 1 | cs | TRUE
12 | LV_197-5_0_4_line_12 |  | 8 | 10 | 0.025712 | 0.125 | 0.08 | 261 | 0 | 0.364 | 1 | 1 | cs | TRUE
13 | LV_197-5_0_4_line_13 |  | 8 | 11 | 0.021193 | 0.125 | 0.08 | 261 | 0 | 0.364 | 1 | 1 | cs | TRUE
14 | LV_197-5_0_4_line_14 |  | 9 | 16 | 0.003764 | 0.125 | 0.08 | 261 | 0 | 0.364 | 1 | 1 | cs | TRUE
15 | LV_197-5_0_4_line_15 |  | 10 | 17 | 0.027752 | 0.125 | 0.08 | 261 | 0 | 0.364 | 1 | 1 | cs | TRUE
16 | LV_197-5_0_4_line_16 |  | 10 | 18 | 0.023856 | 0.125 | 0.08 | 261 | 0 | 0.364 | 1 | 1 | cs | TRUE
17 | LV_197-5_0_4_line_17 |  | 11 | 19 | 0.0072382 | 0.125 | 0.08 | 261 | 0 | 0.364 | 1 | 1 | cs | TRUE
18 | LV_197-5_0_4_line_18 |  | 12 | 23 | 0.014847 | 0.125 | 0.08 | 261 | 0 | 0.364 | 1 | 1 | cs | TRUE
19 | LV_197-5_0_4_line_19 |  | 13 | 22 | 0.01357 | 0.125 | 0.08 | 261 | 0 | 0.364 | 1 | 1 | cs | TRUE
20 | LV_197-5_0_4_line_20 |  | 13 | 21 | 0.015826 | 0.125 | 0.08 | 261 | 0 | 0.364 | 1 | 1 | cs | TRUE
21 | LV_197-5_0_4_line_21 |  | 14 | 32 | 0.023199 | 0.125 | 0.08 | 261 | 0 | 0.364 | 1 | 2 | cs | TRUE
22 | LV_197-5_0_4_line_22 |  | 14 | 33 | 0.036804 | 0.125 | 0.08 | 261 | 0 | 0.364 | 1 | 1 | cs | TRUE
23 | LV_197-5_0_4_line_23 |  | 16 | 71 | 0.041758 | 0.125 | 0.08 | 261 | 0 | 0.364 | 1 | 1 | cs | TRUE
24 | LV_197-5_0_4_line_24 |  | 17 | 78 | 0.035529 | 0.125 | 0.08 | 261 | 0 | 0.364 | 1 | 1 | cs | TRUE
25 | LV_197-5_0_4_line_25 |  | 18 | 76 | 0.0067658 | 0.125 | 0.08 | 261 | 0 | 0.364 | 1 | 1 | cs | TRUE
26 | LV_197-5_0_4_line_26 |  | 19 | 79 | 0.007297 | 0.125 | 0.08 | 261 | 0 | 0.364 | 1 | 1 | cs | TRUE
27 | LV_197-5_0_4_line_27 |  | 20 | 21 | 0.017336 | 0.125 | 0.08 | 261 | 0 | 0.364 | 1 | 1 | cs | TRUE
28 | LV_197-5_0_4_line_28 |  | 24 | 25 | 0.00099982 | 0.125 | 0.08 | 261 | 0 | 0.364 | 1 | 1 | cs | TRUE
29 | LV_197-5_0_4_line_29 |  | 25 | 26 | 0.028849 | 0.125 | 0.08 | 261 | 0 | 0.364 | 1 | 1 | cs | TRUE
30 | LV_197-5_0_4_line_30 |  | 26 | 27 | 0.0095676 | 0.125 | 0.08 | 261 | 0 | 0.364 | 1 | 1 | cs | TRUE
31 | LV_197-5_0_4_line_31 |  | 27 | 31 | 0.015249 | 0.125 | 0.08 | 261 | 0 | 0.364 | 1 | 1 | cs | TRUE
32 | LV_197-5_0_4_line_32 |  | 28 | 29 | 0.056018 | 0.125 | 0.08 | 261 | 0 | 0.364 | 1 | 1 | cs | TRUE
33 | LV_197-5_0_4_line_33 |  | 28 | 30 | 0.0095269 | 0.125 | 0.08 | 261 | 0 | 0.364 | 1 | 1 | cs | TRUE
34 | LV_197-5_0_4_line_34 |  | 29 | 40 | 0.0221 | 0.125 | 0.08 | 261 | 0 | 0.364 | 1 | 1 | cs | TRUE
35 | LV_197-5_0_4_line_35 |  | 30 | 31 | 0.0064499 | 0.125 | 0.08 | 261 | 0 | 0.364 | 1 | 1 | cs | TRUE
36 | LV_197-5_0_4_line_36 |  | 31 | 34 | 0.0088984 | 0.125 | 0.08 | 261 | 0 | 0.364 | 1 | 1 | cs | TRUE
37 | LV_197-5_0_4_line_37 |  | 32 | 44 | 0.036519 | 0.125 | 0.08 | 261 | 0 | 0.364 | 1 | 2 | cs | TRUE
38 | LV_197-5_0_4_line_38 |  | 33 | 41 | 0.022137 | 0.125 | 0.08 | 261 | 0 | 0.364 | 1 | 1 | cs | TRUE
39 | LV_197-5_0_4_line_39 |  | 34 | 35 | 0.012048 | 0.125 | 0.08 | 261 | 0 | 0.364 | 1 | 1 | cs | TRUE
40 | LV_197-5_0_4_line_40 |  | 35 | 36 | 0.021067 | 0.125 | 0.08 | 261 | 0 | 0.364 | 1 | 1 | cs | TRUE
41 | LV_197-5_0_4_line_41 |  | 36 | 37 | 0.016921 | 0.125 | 0.08 | 261 | 0 | 0.364 | 1 | 1 | cs | TRUE
42 | LV_197-5_0_4_line_42 |  | 37 | 38 | 0.027748 | 0.125 | 0.08 | 261 | 0 | 0.364 | 1 | 1 | cs | TRUE
43 | LV_197-5_0_4_line_43 |  | 38 | 39 | 0.0094644 | 0.125 | 0.08 | 261 | 0 | 0.364 | 1 | 1 | cs | TRUE
44 | LV_197-5_0_4_line_44 |  | 39 | 45 | 0.046181 | 0.125 | 0.08 | 261 | 0 | 0.364 | 1 | 1 | cs | TRUE
45 | LV_197-5_0_4_line_45 |  | 39 | 56 | 0.013912 | 0.125 | 0.08 | 261 | 0 | 0.364 | 1 | 1 | cs | TRUE
46 | LV_197-5_0_4_line_46 |  | 41 | 42 | 0.023777 | 0.125 | 0.08 | 261 | 0 | 0.364 | 1 | 1 | cs | TRUE
47 | LV_197-5_0_4_line_47 |  | 42 | 43 | 0.021478 | 0.125 | 0.08 | 261 | 0 | 0.364 | 1 | 1 | cs | TRUE
48 | LV_197-5_0_4_line_48 |  | 43 | 45 | 0.026621 | 0.125 | 0.08 | 261 | 0 | 0.364 | 1 | 1 | cs | TRUE
49 | LV_197-5_0_4_line_49 |  | 44 | 46 | 0.11017 | 0.125 | 0.08 | 261 | 0 | 0.364 | 1 | 2 | cs | TRUE
50 | LV_197-5_0_4_line_50 |  | 46 | 47 | 0.16267 | 0.125 | 0.08 | 261 | 0 | 0.364 | 1 | 1 | cs | TRUE
51 | LV_197-5_0_4_line_51 |  | 46 | 48 | 0.026819 | 0.125 | 0.08 | 261 | 0 | 0.364 | 1 | 2 | cs | TRUE
52 | LV_197-5_0_4_line_52 |  | 47 | 57 | 0.10981 | 0.125 | 0.08 | 261 | 0 | 0.364 | 1 | 1 | cs | TRUE
53 | LV_197-5_0_4_line_53 |  | 48 | 60 | 0.10339 | 0.125 | 0.08 | 261 | 0 | 0.364 | 1 | 2 | cs | TRUE
54 | LV_197-5_0_4_line_54 |  | 48 | 61 | 0.026536 | 0.125 | 0.08 | 261 | 0 | 0.364 | 1 | 1 | cs | TRUE
55 | LV_197-5_0_4_line_55 |  | 49 | 50 | 0.020838 | 0.125 | 0.08 | 261 | 0 | 0.364 | 1 | 1 | cs | TRUE
56 | LV_197-5_0_4_line_56 |  | 49 | 51 | 0.017901 | 0.125 | 0.08 | 261 | 0 | 0.364 | 1 | 1 | cs | TRUE
57 | LV_197-5_0_4_line_57 |  | 50 | 52 | 0.05687 | 0.125 | 0.08 | 261 | 0 | 0.364 | 1 | 1 | cs | TRUE
58 | LV_197-5_0_4_line_58 |  | 51 | 53 | 0.0055757 | 0.125 | 0.08 | 261 | 0 | 0.364 | 1 | 1 | cs | TRUE
59 | LV_197-5_0_4_line_59 |  | 52 | 54 | 0.058584 | 0.125 | 0.08 | 261 | 0 | 0.364 | 1 | 1 | cs | TRUE
60 | LV_197-5_0_4_line_60 |  | 53 | 55 | 0.01732 | 0.125 | 0.08 | 261 | 0 | 0.364 | 1 | 1 | cs | TRUE
61 | LV_197-5_0_4_line_61 |  | 54 | 56 | 0.012989 | 0.125 | 0.08 | 261 | 0 | 0.364 | 1 | 1 | cs | TRUE
62 | LV_197-5_0_4_line_62 |  | 57 | 62 | 0.034669 | 0.125 | 0.08 | 261 | 0 | 0.364 | 1 | 1 | cs | TRUE
63 | LV_197-5_0_4_line_63 |  | 58 | 59 | 0.0075935 | 0.125 | 0.08 | 261 | 0 | 0.364 | 1 | 1 | cs | TRUE
64 | LV_197-5_0_4_line_64 |  | 59 | 63 | 0.0255 | 0.125 | 0.08 | 261 | 0 | 0.364 | 1 | 1 | cs | TRUE
65 | LV_197-5_0_4_line_65 |  | 60 | 72 | 0.040483 | 0.125 | 0.08 | 261 | 0 | 0.364 | 1 | 2 | cs | TRUE
66 | LV_197-5_0_4_line_66 |  | 61 | 69 | 0.058435 | 0.125 | 0.08 | 261 | 0 | 0.364 | 1 | 1 | cs | TRUE
67 | LV_197-5_0_4_line_67 |  | 63 | 64 | 0.020128 | 0.125 | 0.08 | 261 | 0 | 0.364 | 1 | 1 | cs | TRUE
68 | LV_197-5_0_4_line_68 |  | 64 | 65 | 0.0040947 | 0.125 | 0.08 | 261 | 0 | 0.364 | 1 | 1 | cs | TRUE
69 | LV_197-5_0_4_line_69 |  | 65 | 66 | 0.016022 | 0.125 | 0.08 | 261 | 0 | 0.364 | 1 | 1 | cs | TRUE
70 | LV_197-5_0_4_line_70 |  | 66 | 67 | 0.016009 | 0.125 | 0.08 | 261 | 0 | 0.364 | 1 | 1 | cs | TRUE
71 | LV_197-5_0_4_line_71 |  | 67 | 68 | 0.031944 | 0.125 | 0.08 | 261 | 0 | 0.364 | 1 | 1 | cs | TRUE
72 | LV_197-5_0_4_line_72 |  | 68 | 75 | 0.029924 | 0.125 | 0.08 | 261 | 0 | 0.364 | 1 | 1 | cs | TRUE
73 | LV_197-5_0_4_line_73 |  | 69 | 70 | 0.057991 | 0.125 | 0.08 | 261 | 0 | 0.364 | 1 | 1 | cs | TRUE
74 | LV_197-5_0_4_line_74 |  | 70 | 71 | 0.05537 | 0.125 | 0.08 | 261 | 0 | 0.364 | 1 | 1 | cs | TRUE
75 | LV_197-5_0_4_line_75 |  | 72 | 73 | 0.021112 | 0.125 | 0.08 | 261 | 0 | 0.364 | 1 | 2 | cs | TRUE
76 | LV_197-5_0_4_line_76 |  | 73 | 74 | 0.033912 | 0.125 | 0.08 | 261 | 0 | 0.364 | 1 | 2 | cs | TRUE
77 | LV_197-5_0_4_line_77 |  | 74 | 75 | 0.016345 | 0.125 | 0.08 | 261 | 0 | 0.364 | 1 | 1 | cs | TRUE
78 | LV_197-5_0_4_line_78 |  | 76 | 77 | 0.0068081 | 0.125 | 0.08 | 261 | 0 | 0.364 | 1 | 1 | cs | TRUE
79 | LV_197-5_0_4_line_79 |  | 79 | 80 | 0.0024061 | 0.125 | 0.08 | 261 | 0 | 0.364 | 1 | 1 | cs | TRUE

## trafo
| name | std_type | hv_bus | lv_bus | sn_mva | vn_hv_kv | vn_lv_kv | vk_percent | vkr_percent | pfe_kw | i0_percent | shift_degree | tap_side | tap_neutral | tap_min | tap_max | tap_step_percent | tap_step_degree | tap_pos | tap_phase_shifter | parallel | df | in_service
0 | LV_197-5_0_4_trafo_4 | 0.63 MVA 20/0.4 kV | 81 | 4 | 0.63 | 20 | 0.4 | 6 | 1.206 | 1.65 | 0.2619 | 150 | hv | 0 | -2 | 2 | 2.5 | 0 | 0 | FALSE | 1 | 1 | TRUE

## line_geodata
| x0 | y0 | x1 | y1 | x2 | y2 | x3 | y3 | x4 | y4 | x5 | y5 | x6 | y6 | x7 | y7 | x8 | y8 | x9 | y9 | x10 | y10 | x11 | y11 | x12 | y12 | x13 | y13 | x14 | y14 | x15 | y15 | x16 | y16 | x17 | y17
0 | 2692389.1802 | 1248647.5485 | 2692378.2718 | 1248661.2248
1 | 2692364.9041 | 1248673.3419 | 2692370.0683 | 1248671.5098 | 2692378.2718 | 1248661.2248
2 | 2692364.9041 | 1248673.3419 | 2692348.9544 | 1248657.7816 | 2692343.0475 | 1248652.3438
3 | 2692333.3034 | 1248711.7345 | 2692351.7145 | 1248698.2554 | 2692351.2142 | 1248686.75 | 2692364.9041 | 1248673.3419
4 | 2692340.4888 | 1248649.9882 | 2692343.0475 | 1248652.3438
5 | 2692333.3034 | 1248711.7345 | 2692300.0712 | 1248734.0242
6 | 2692333.3034 | 1248711.7345 | 2692322.6571 | 1248696.0679 | 2692312.8654 | 1248688.7156
7 | 2692340.4888 | 1248649.9882 | 2692351.5299 | 1248636.764
8 | 2692310.2004 | 1248623.0627 | 2692316.3574 | 1248627.7955 | 2692340.4888 | 1248649.9882
9 | 2692291.9071 | 1248739.5 | 2692300.0712 | 1248734.0242
10 | 2692312.8654 | 1248688.7156 | 2692306.3169 | 1248683.7986
11 | 2692490.9971 | 1248672.4513 | 2692481.2079 | 1248658.5102 | 2692476.2618 | 1248651.2053 | 2692471.0184 | 1248643.1062 | 2692451.6834 | 1248617.9967 | 2692441.3038 | 1248609.4505 | 2692430.8188 | 1248603.7827 | 2692436.8279 | 1248610.7262
12 | 2692418.0984 | 1248593.2653 | 2692423.4805 | 1248598.2864 | 2692430.8188 | 1248603.7827 | 2692436.8279 | 1248610.7262
13 | 2692436.8279 | 1248610.7262 | 2692432.9024 | 1248615.4575 | 2692433.1787 | 1248621.4663 | 2692431.5186 | 1248625.2433 | 2692427.77 | 1248628.4049
14 | 2692490.9971 | 1248672.4513 | 2692487.5814 | 1248674.0326
15 | 2692398.3433 | 1248573.7537 | 2692400.3881 | 1248576.2986 | 2692407.8998 | 1248583.7547 | 2692418.0984 | 1248593.2653
16 | 2692418.0984 | 1248593.2653 | 2692400.5368 | 1248609.4123
17 | 2692427.77 | 1248628.4049 | 2692422.2369 | 1248633.0715
18 | 2692361.0451 | 1248625.3674 | 2692351.5299 | 1248636.764
19 | 2692310.2004 | 1248623.0627 | 2692299.4372 | 1248614.7991
20 | 2692310.2004 | 1248623.0627 | 2692320.215 | 1248610.8082
21 | 2692291.9071 | 1248739.5 | 2692272.3546 | 1248751.9851
22 | 2692291.9071 | 1248739.5 | 2692262.1155 | 1248717.8894
23 | 2692459.4138 | 1248645.7939 | 2692467.5563 | 1248647.1775 | 2692487.5814 | 1248674.0326
24 | 2692398.3433 | 1248573.7537 | 2692371.693 | 1248597.3342
25 | 2692400.5368 | 1248609.4123 | 2692395.5563 | 1248613.9917
26 | 2692416.6588 | 1248637.7759 | 2692422.2369 | 1248633.0715
27 | 2692320.215 | 1248610.8082 | 2692331.1847 | 1248597.3848
28 | 2692267.2092 | 1248654.4341 | 2692268.0087 | 1248655.0344
29 | 2692244.1397 | 1248637.112 | 2692267.2092 | 1248654.4341
30 | 2692244.1397 | 1248637.112 | 2692234.5748 | 1248637.3411
31 | 2692222.091 | 1248628.5847 | 2692234.5748 | 1248637.3411
32 | 2692232.3341 | 1248616.3236 | 2692216.2062 | 1248587.9178 | 2692235.1711 | 1248574.2913
33 | 2692232.3341 | 1248616.3236 | 2692226.2262 | 1248623.6349
34 | 2692235.1711 | 1248574.2913 | 2692252.794 | 1248587.6264
35 | 2692222.091 | 1248628.5847 | 2692226.2262 | 1248623.6349
36 | 2692222.091 | 1248628.5847 | 2692219.3218 | 1248628.9086 | 2692215.3829 | 1248633.5799
37 | 2692241.4295 | 1248771.4055 | 2692254.9408 | 1248763.1316 | 2692262.8211 | 1248758.0726 | 2692272.3546 | 1248751.9851
38 | 2692244.1963 | 1248704.8909 | 2692262.1155 | 1248717.8894
39 | 2692206.5018 | 1248639.8257 | 2692207.2037 | 1248640.3288 | 2692209.9654 | 1248640.0048 | 2692215.3829 | 1248633.5799
40 | 2692189.3788 | 1248627.5523 | 2692206.5018 | 1248639.8257
41 | 2692179.0851 | 1248614.1828 | 2692188.5235 | 1248626.9392 | 2692189.3788 | 1248627.5523
42 | 2692179.0851 | 1248614.1828 | 2692156.3784 | 1248630.1305
43 | 2692148.6334 | 1248635.5702 | 2692156.3784 | 1248630.1305
44 | 2692148.6334 | 1248635.5702 | 2692186.0153 | 1248662.6868
45 | 2692148.6334 | 1248635.5702 | 2692136.9052 | 1248643.0533
46 | 2692224.95 | 1248690.9298 | 2692244.1963 | 1248704.8909
47 | 2692224.95 | 1248690.9298 | 2692207.5641 | 1248678.3181
48 | 2692186.0153 | 1248662.6868 | 2692207.5641 | 1248678.3181
49 | 2692241.4295 | 1248771.4055 | 2692225.6065 | 1248757.4042 | 2692227.1319 | 1248755.9602 | 2692240.6326 | 1248766.8007 | 2692242.4896 | 1248765.4063 | 2692256.9053 | 1248777.1395 | 2692268.8466 | 1248786.2768 | 2692273.5245 | 1248789.9524 | 2692271.3231 | 1248792.6201 | 2692267.7455 | 1248789.5733 | 2692264.7919 | 1248787.1921 | 2692277.7632 | 1248778.1983
50 | 2692277.7632 | 1248778.1983 | 2692264.7919 | 1248787.1921 | 2692267.7455 | 1248789.5733 | 2692266.2017 | 1248791.2283 | 2692267.9093 | 1248792.6337 | 2692261.7673 | 1248799.5545 | 2692292.4973 | 1248823.7846 | 2692277.0386 | 1248853.3221 | 2692274.9928 | 1248857.1487 | 2692290.5596 | 1248863.8183 | 2692299.4447 | 1248866.4809 | 2692296.4625 | 1248884.3592 | 2692296.0671 | 1248887.9224 | 2692300.6925 | 1248888.1835
51 | 2692277.7632 | 1248778.1983 | 2692299.3992 | 1248762.2674
52 | 2692300.6925 | 1248888.1835 | 2692301.3339 | 1248881.4328 | 2692301.9587 | 1248877.6841 | 2692302.6944 | 1248876.0276 | 2692303.7099 | 1248874.8314 | 2692305.5417 | 1248873.5923 | 2692308.0816 | 1248872.9536 | 2692311.491 | 1248873.218 | 2692318.8054 | 1248873.9324 | 2692327.8693 | 1248874.3294 | 2692337.3333 | 1248873.7653 | 2692345.4633 | 1248872.5465 | 2692354.8466 | 1248870.3799 | 2692364.6744 | 1248867.3084 | 2692370.7508 | 1248865.5684 | 2692376.0156 | 1248865.506 | 2692383.9435 | 1248868.0426 | 2692395.4321 | 1248875.392
53 | 2692299.3992 | 1248762.2674 | 2692295.9519 | 1248765.8831 | 2692293.6999 | 1248770.3403 | 2692292.8378 | 1248775.264 | 2692293.4329 | 1248780.2104 | 2692295.4308 | 1248784.7894 | 2692298.6643 | 1248788.5982 | 2692331.3537 | 1248809.2118 | 2692336.3222 | 1248810.2344 | 2692342.5913 | 1248809.6983 | 2692346.3423 | 1248807.4328 | 2692358.9315 | 1248796.3093 | 2692360.7214 | 1248794.9627
54 | 2692299.3992 | 1248762.2674 | 2692321.1464 | 1248747.0606
55 | 2692184.8959 | 1248714.9764 | 2692199.5833 | 1248724.2854 | 2692202.264 | 1248726.4556
56 | 2692216.1768 | 1248737.7189 | 2692202.264 | 1248726.4556
57 | 2692133.3065 | 1248691.6191 | 2692161.7228 | 1248702.0131 | 2692171.4715 | 1248706.468 | 2692184.8959 | 1248714.9764
58 | 2692216.1768 | 1248737.7189 | 2692220.5105 | 1248741.2273
59 | 2692125.9551 | 1248650.0399 | 2692117.8316 | 1248657.1413 | 2692113.6268 | 1248661.8796 | 2692122.1824 | 1248663.4137 | 2692125.332 | 1248665.3418 | 2692135.4439 | 1248684.8138 | 2692133.3065 | 1248691.6191
60 | 2692233.972 | 1248752.1253 | 2692220.5105 | 1248741.2273
61 | 2692125.9551 | 1248650.0399 | 2692136.9052 | 1248643.0533
62 | 2692424.7637 | 1248893.8662 | 2692419.327 | 1248890.6779 | 2692395.4321 | 1248875.392
63 | 2692416.6845 | 1248870.299 | 2692410.4982 | 1248865.8955
64 | 2692416.6845 | 1248870.299 | 2692436.4041 | 1248854.1317
65 | 2692395.618 | 1248774.6103 | 2692375.343 | 1248785.1342 | 2692367.2 | 1248790.0889 | 2692360.7214 | 1248794.9627
66 | 2692321.1464 | 1248747.0606 | 2692369.0353 | 1248713.5743
67 | 2692436.4041 | 1248854.1317 | 2692440.2158 | 1248851.0067 | 2692452.5088 | 1248842.0686
68 | 2692452.5088 | 1248842.0686 | 2692453.6906 | 1248841.2093 | 2692455.7904 | 1248839.6197
69 | 2692468.5643 | 1248829.9493 | 2692455.7904 | 1248839.6197
70 | 2692482.0854 | 1248821.4593 | 2692473.882 | 1248825.9236 | 2692468.5643 | 1248829.9493
71 | 2692482.0854 | 1248821.4593 | 2692467.819 | 1248792.8784
72 | 2692454.3557 | 1248766.1547 | 2692467.7759 | 1248792.792 | 2692467.819 | 1248792.8784
73 | 2692369.0353 | 1248713.5743 | 2692405.0824 | 1248688.3683 | 2692408.8493 | 1248684.1238 | 2692415.5964 | 1248679.2382
74 | 2692459.4138 | 1248645.7939 | 2692439.4893 | 1248660.3944 | 2692437.9372 | 1248663.0611 | 2692415.5964 | 1248679.2382
75 | 2692414.3736 | 1248764.9169 | 2692399.5931 | 1248772.5469 | 2692395.618 | 1248774.6103
76 | 2692414.3736 | 1248764.9169 | 2692435.6814 | 1248753.9175 | 2692441.5426 | 1248752.4188 | 2692445.4118 | 1248752.7461
77 | 2692454.3557 | 1248766.1547 | 2692450.6273 | 1248758.7542 | 2692448.0306 | 1248754.7996 | 2692445.4118 | 1248752.7461 | 2692445.4118 | 1248752.7461
78 | 2692390.5446 | 1248618.5997 | 2692395.5563 | 1248613.9917
79 | 2692414.8196 | 1248639.3271 | 2692416.6588 | 1248637.7759

## bus_geodata
| x | y | coords
0 | 2692389.1802 | 1248647.5485
1 | 2692378.2718 | 1248661.2248
2 | 2692364.9041 | 1248673.3419
3 | 2692343.0475 | 1248652.3438
4 | 2692333.3034 | 1248711.7345
5 | 2692340.4888 | 1248649.9882
6 | 2692300.0712 | 1248734.0242
7 | 2692312.8654 | 1248688.7156
8 | 2692436.8279 | 1248610.7262
9 | 2692490.9971 | 1248672.4513
10 | 2692418.0984 | 1248593.2653
11 | 2692427.77 | 1248628.4049
12 | 2692351.5299 | 1248636.764
13 | 2692310.2004 | 1248623.0627
14 | 2692291.9071 | 1248739.5
15 | 2692306.3169 | 1248683.7986
16 | 2692487.5814 | 1248674.0326
17 | 2692398.3433 | 1248573.7537
18 | 2692400.5368 | 1248609.4123
19 | 2692422.2369 | 1248633.0715
20 | 2692331.1847 | 1248597.3848
21 | 2692320.215 | 1248610.8082
22 | 2692299.4372 | 1248614.7991
23 | 2692361.0451 | 1248625.3674
24 | 2692268.0087 | 1248655.0344
25 | 2692267.2092 | 1248654.4341
26 | 2692244.1397 | 1248637.112
27 | 2692234.5748 | 1248637.3411
28 | 2692232.3341 | 1248616.3236
29 | 2692235.1711 | 1248574.2913
30 | 2692226.2262 | 1248623.6349
31 | 2692222.091 | 1248628.5847
32 | 2692272.3546 | 1248751.9851
33 | 2692262.1155 | 1248717.8894
34 | 2692215.3829 | 1248633.5799
35 | 2692206.5018 | 1248639.8257
36 | 2692189.3788 | 1248627.5523
37 | 2692179.0851 | 1248614.1828
38 | 2692156.3784 | 1248630.1305
39 | 2692148.6334 | 1248635.5702
40 | 2692252.794 | 1248587.6264
41 | 2692244.1963 | 1248704.8909
42 | 2692224.95 | 1248690.9298
43 | 2692207.5641 | 1248678.3181
44 | 2692241.4295 | 1248771.4055
45 | 2692186.0153 | 1248662.6868
46 | 2692277.7632 | 1248778.1983
47 | 2692300.6925 | 1248888.1835
48 | 2692299.3992 | 1248762.2674
49 | 2692202.264 | 1248726.4556
50 | 2692184.8959 | 1248714.9764
51 | 2692216.1768 | 1248737.7189
52 | 2692133.3065 | 1248691.6191
53 | 2692220.5105 | 1248741.2273
54 | 2692125.9551 | 1248650.0399
55 | 2692233.972 | 1248752.1253
56 | 2692136.9052 | 1248643.0533
57 | 2692395.4321 | 1248875.392
58 | 2692410.4982 | 1248865.8955
59 | 2692416.6845 | 1248870.299
60 | 2692360.7214 | 1248794.9627
61 | 2692321.1464 | 1248747.0606
62 | 2692424.7637 | 1248893.8662
63 | 2692436.4041 | 1248854.1317
64 | 2692452.5088 | 1248842.0686
65 | 2692455.7904 | 1248839.6197
66 | 2692468.5643 | 1248829.9493
67 | 2692482.0854 | 1248821.4593
68 | 2692467.819 | 1248792.8784
69 | 2692369.0353 | 1248713.5743
70 | 2692415.5964 | 1248679.2382
71 | 2692459.4138 | 1248645.7939
72 | 2692395.618 | 1248774.6103
73 | 2692414.3736 | 1248764.9169
74 | 2692445.4118 | 1248752.7461
75 | 2692454.3557 | 1248766.1547
76 | 2692395.5563 | 1248613.9917
77 | 2692390.5446 | 1248618.5997
78 | 2692371.693 | 1248597.3342
79 | 2692416.6588 | 1248637.7759
80 | 2692414.8196 | 1248639.3271
81 | 2692351.7145 | 1248698.2554

## line_std_types
| c_nf_per_km | r_ohm_per_km | x_ohm_per_km | max_i_ka | type | q_mm2 | alpha | voltage_rating
NAYY 4x50 SE | 210 | 0.642 | 0.083 | 0.142 | cs | 50 | 0.00403 | LV
NAYY 4x120 SE | 264 | 0.225 | 0.08 | 0.242 | cs | 120 | 0.00403 | LV
NAYY 4x150 SE | 261 | 0.208 | 0.08 | 0.27 | cs | 150 | 0.00403 | LV
NA2XS2Y 1x95 RM/25 12/20 kV | 216 | 0.313 | 0.132 | 0.252 | cs | 95 | 0.00403 | MV
NA2XS2Y 1x185 RM/25 12/20 kV | 273 | 0.161 | 0.117 | 0.362 | cs | 185 | 0.00403 | MV
NA2XS2Y 1x240 RM/25 12/20 kV | 304 | 0.122 | 0.112 | 0.421 | cs | 240 | 0.00403 | MV
NA2XS2Y 1x95 RM/25 6/10 kV | 315 | 0.313 | 0.123 | 0.249 | cs | 95 | 0.00403 | MV
NA2XS2Y 1x185 RM/25 6/10 kV | 406 | 0.161 | 0.11 | 0.358 | cs | 185 | 0.00403 | MV
NA2XS2Y 1x240 RM/25 6/10 kV | 456 | 0.122 | 0.105 | 0.416 | cs | 240 | 0.00403 | MV
NA2XS2Y 1x150 RM/25 12/20 kV | 250 | 0.206 | 0.116 | 0.319 | cs | 150 | 0.00403 | MV
NA2XS2Y 1x120 RM/25 12/20 kV | 230 | 0.253 | 0.119 | 0.283 | cs | 120 | 0.00403 | MV
NA2XS2Y 1x70 RM/25 12/20 kV | 190 | 0.443 | 0.132 | 0.22 | cs | 70 | 0.00403 | MV
NA2XS2Y 1x150 RM/25 6/10 kV | 360 | 0.206 | 0.11 | 0.315 | cs | 150 | 0.00403 | MV
NA2XS2Y 1x120 RM/25 6/10 kV | 340 | 0.253 | 0.113 | 0.28 | cs | 120 | 0.00403 | MV
NA2XS2Y 1x70 RM/25 6/10 kV | 280 | 0.443 | 0.123 | 0.217 | cs | 70 | 0.00403 | MV
N2XS(FL)2Y 1x120 RM/35 64/110 kV | 112 | 0.153 | 0.166 | 0.366 | cs | 120 | 0.00393 | HV
N2XS(FL)2Y 1x185 RM/35 64/110 kV | 125 | 0.099 | 0.156 | 0.457 | cs | 185 | 0.00393 | HV
N2XS(FL)2Y 1x240 RM/35 64/110 kV | 135 | 0.075 | 0.149 | 0.526 | cs | 240 | 0.00393 | HV
N2XS(FL)2Y 1x300 RM/35 64/110 kV | 144 | 0.06 | 0.144 | 0.588 | cs | 300 | 0.00393 | HV
15-AL1/3-ST1A 0.4 | 11 | 1.8769 | 0.35 | 0.105 | ol | 16 | 0.00403 | LV
24-AL1/4-ST1A 0.4 | 11.25 | 1.2012 | 0.335 | 0.14 | ol | 24 | 0.00403 | LV
48-AL1/8-ST1A 0.4 | 12.2 | 0.5939 | 0.3 | 0.21 | ol | 48 | 0.00403 | LV
94-AL1/15-ST1A 0.4 | 13.2 | 0.306 | 0.29 | 0.35 | ol | 94 | 0.00403 | LV
34-AL1/6-ST1A 10.0 | 9.7 | 0.8342 | 0.36 | 0.17 | ol | 34 | 0.00403 | MV
48-AL1/8-ST1A 10.0 | 10.1 | 0.5939 | 0.35 | 0.21 | ol | 48 | 0.00403 | MV
70-AL1/11-ST1A 10.0 | 10.4 | 0.4132 | 0.339 | 0.29 | ol | 70 | 0.00403 | MV
94-AL1/15-ST1A 10.0 | 10.75 | 0.306 | 0.33 | 0.35 | ol | 94 | 0.00403 | MV
122-AL1/20-ST1A 10.0 | 11.1 | 0.2376 | 0.323 | 0.41 | ol | 122 | 0.00403 | MV
149-AL1/24-ST1A 10.0 | 11.25 | 0.194 | 0.315 | 0.47 | ol | 149 | 0.00403 | MV
34-AL1/6-ST1A 20.0 | 9.15 | 0.8342 | 0.382 | 0.17 | ol | 34 | 0.00403 | MV
48-AL1/8-ST1A 20.0 | 9.5 | 0.5939 | 0.372 | 0.21 | ol | 48 | 0.00403 | MV
70-AL1/11-ST1A 20.0 | 9.7 | 0.4132 | 0.36 | 0.29 | ol | 70 | 0.00403 | MV
94-AL1/15-ST1A 20.0 | 10 | 0.306 | 0.35 | 0.35 | ol | 94 | 0.00403 | MV
122-AL1/20-ST1A 20.0 | 10.3 | 0.2376 | 0.344 | 0.41 | ol | 122 | 0.00403 | MV
149-AL1/24-ST1A 20.0 | 10.5 | 0.194 | 0.337 | 0.47 | ol | 149 | 0.00403 | MV
184-AL1/30-ST1A 20.0 | 10.75 | 0.1571 | 0.33 | 0.535 | ol | 184 | 0.00403 | MV
243-AL1/39-ST1A 20.0 | 11 | 0.1188 | 0.32 | 0.645 | ol | 243 | 0.00403 | MV
48-AL1/8-ST1A 110.0 | 8 | 0.5939 | 0.46 | 0.21 | ol | 48 | 0.00403 | HV
70-AL1/11-ST1A 110.0 | 8.4 | 0.4132 | 0.45 | 0.29 | ol | 70 | 0.00403 | HV
94-AL1/15-ST1A 110.0 | 8.65 | 0.306 | 0.44 | 0.35 | ol | 94 | 0.00403 | HV
122-AL1/20-ST1A 110.0 | 8.5 | 0.2376 | 0.43 | 0.41 | ol | 122 | 0.00403 | HV
149-AL1/24-ST1A 110.0 | 8.75 | 0.194 | 0.41 | 0.47 | ol | 149 | 0.00403 | HV
184-AL1/30-ST1A 110.0 | 8.8 | 0.1571 | 0.4 | 0.535 | ol | 184 | 0.00403 | HV
243-AL1/39-ST1A 110.0 | 9 | 0.1188 | 0.39 | 0.645 | ol | 243 | 0.00403 | HV
305-AL1/39-ST1A 110.0 | 9.2 | 0.0949 | 0.38 | 0.74 | ol | 305 | 0.00403 | HV
490-AL1/64-ST1A 110.0 | 9.75 | 0.059 | 0.37 | 0.96 | ol | 490 | 0.00403 | HV
679-AL1/86-ST1A 110.0 | 9.95 | 0.042 | 0.36 | 1.15 | ol | 679 | 0.00403 | HV
490-AL1/64-ST1A 220.0 | 10 | 0.059 | 0.285 | 0.96 | ol | 490 | 0.00403 | HV
679-AL1/86-ST1A 220.0 | 11.7 | 0.042 | 0.275 | 1.15 | ol | 679 | 0.00403 | HV
490-AL1/64-ST1A 380.0 | 11 | 0.059 | 0.253 | 0.96 | ol | 490 | 0.00403 | HV
679-AL1/86-ST1A 380.0 | 14.6 | 0.042 | 0.25 | 1.15 | ol | 679 | 0.00403 | HV

## trafo_std_types
| i0_percent | pfe_kw | vkr_percent | sn_mva | vn_lv_kv | vn_hv_kv | vk_percent | shift_degree | vector_group | tap_side | tap_neutral | tap_min | tap_max | tap_step_degree | tap_step_percent | tap_phase_shifter
160 MVA 380/110 kV | 0.06 | 60 | 0.25 | 160 | 110 | 380 | 12.2 | 0 | Yy0 | hv | 0 | -9 | 9 | 0 | 1.5 | FALSE
100 MVA 220/110 kV | 0.06 | 55 | 0.26 | 100 | 110 | 220 | 12 | 0 | Yy0 | hv | 0 | -9 | 9 | 0 | 1.5 | FALSE
63 MVA 110/20 kV | 0.04 | 22 | 0.32 | 63 | 20 | 110 | 18 | 150 | YNd5 | hv | 0 | -9 | 9 | 0 | 1.5 | FALSE
40 MVA 110/20 kV | 0.05 | 18 | 0.34 | 40 | 20 | 110 | 16.2 | 150 | YNd5 | hv | 0 | -9 | 9 | 0 | 1.5 | FALSE
25 MVA 110/20 kV | 0.07 | 14 | 0.41 | 25 | 20 | 110 | 12 | 150 | YNd5 | hv | 0 | -9 | 9 | 0 | 1.5 | FALSE
63 MVA 110/10 kV | 0.04 | 22 | 0.32 | 63 | 10 | 110 | 18 | 150 | YNd5 | hv | 0 | -9 | 9 | 0 | 1.5 | FALSE
40 MVA 110/10 kV | 0.05 | 18 | 0.34 | 40 | 10 | 110 | 16.2 | 150 | YNd5 | hv | 0 | -9 | 9 | 0 | 1.5 | FALSE
25 MVA 110/10 kV | 0.07 | 14 | 0.41 | 25 | 10 | 110 | 12 | 150 | YNd5 | hv | 0 | -9 | 9 | 0 | 1.5 | FALSE
0.25 MVA 20/0.4 kV | 0.32 | 0.8 | 1.44 | 0.25 | 0.4 | 20 | 6 | 150 | Yzn5 | hv | 0 | -2 | 2 | 0 | 2.5 | FALSE
0.4 MVA 20/0.4 kV | 0.3375 | 1.35 | 1.425 | 0.4 | 0.4 | 20 | 6 | 150 | Dyn5 | hv | 0 | -2 | 2 | 0 | 2.5 | FALSE
0.63 MVA 20/0.4 kV | 0.2619 | 1.65 | 1.206 | 0.63 | 0.4 | 20 | 6 | 150 | Dyn5 | hv | 0 | -2 | 2 | 0 | 2.5 | FALSE
0.25 MVA 10/0.4 kV | 0.24 | 0.6 | 1.2 | 0.25 | 0.4 | 10 | 4 | 150 | Dyn5 | hv | 0 | -2 | 2 | 0 | 2.5 | FALSE
0.4 MVA 10/0.4 kV | 0.2375 | 0.95 | 1.325 | 0.4 | 0.4 | 10 | 4 | 150 | Dyn5 | hv | 0 | -2 | 2 | 0 | 2.5 | FALSE
0.63 MVA 10/0.4 kV | 0.1873 | 1.18 | 1.0794 | 0.63 | 0.4 | 10 | 4 | 150 | Dyn5 | hv | 0 | -2 | 2 | 0 | 2.5 | FALSE

## trafo3w_std_types
| sn_hv_mva | sn_mv_mva | sn_lv_mva | vn_hv_kv | vn_mv_kv | vn_lv_kv | vk_hv_percent | vk_mv_percent | vk_lv_percent | vkr_hv_percent | vkr_mv_percent | vkr_lv_percent | pfe_kw | i0_percent | shift_mv_degree | shift_lv_degree | vector_group | tap_side | tap_neutral | tap_min | tap_max | tap_step_percent
63/25/38 MVA 110/20/10 kV | 63 | 25 | 38 | 110 | 20 | 10 | 10.4 | 10.4 | 10.4 | 0.28 | 0.32 | 0.35 | 35 | 0.89 | 0 | 0 | YN0yn0yn0 | hv | 0 | -10 | 10 | 1.2
63/25/38 MVA 110/10/10 kV | 63 | 25 | 38 | 110 | 10 | 10 | 10.4 | 10.4 | 10.4 | 0.28 | 0.32 | 0.35 | 35 | 0.89 | 0 | 0 | YN0yn0yn0 | hv | 0 | -10 | 10 | 1.2

## fuse_std_types
| fuse_type | i_rated_a | t_avg | t_min | t_total | x_avg | x_min | x_total
HV 100A | HV 100A | 100 | 0 | [10.0, 3.64, 0.854, 0.281, 0.1, 0.0531, 0.022, 0.01] | [10.0, 4.267, 1.21, 0.403, 0.1, 0.058, 0.022, 0.01] | 0 | [300.0, 350.0, 450.0, 550.0, 700.0, 850.0, 1200.0, 1752.0] | [600.0, 700.0, 900.0, 1150.0, 1665.0, 2000.0, 3000.0, 4313.0]
HV 10A | HV 10A | 10 | 0 | [10.0, 1675.0, 0.344, 0.156, 0.1, 0.0417, 0.0171, 0.01] | [10.0, 1.3, 0.3, 0.155, 0.1, 0.0555, 0.023, 0.01] | 0 | [30.0, 32.0, 35.0, 37.0, 39.0, 50.0, 70.0, 88.0] | [60.0, 70.0, 80.0, 87.0, 94.0, 110.0, 150.0, 216.0]
HV 125A | HV 125A | 125 | 0 | [10.0, 1.82, 0.344, 0.1, 0.0467, 0.0269, 0.01] | [10.0, 2.478, 0.426, 0.1, 0.0427, 0.0211, 0.01] | 0 | [375.0, 500.0, 700.0, 925.0, 1200.0, 1500.0, 2341.0] | [750.0, 1000.0, 1500.0, 2200.0, 3000.0, 4000.0, 5765.0]
HV 160A | HV 160A | 160 | 0 | [10.0, 4.15, 1.03, 0.198, 0.1, 0.051, 0.0172, 0.01] | [10.0, 2.3, 0.734, 0.274, 0.1, 0.046, 0.0177, 0.01] | 0 | [480.0, 550.0, 700.0, 1000.0, 1260.0, 1600.0, 2500.0, 3227.0] | [960.0, 1300.0, 1700.0, 2200.0, 2996.0, 4000.0, 6000.0, 7946.0]
HV 16A | HV 16A | 16 | 0 | [10.0, 0.352, 0.164, 0.1, 0.0649, 0.0342, 0.01] | [10.0, 2.34, 0.722, 0.181, 0.1, 0.055, 0.0296, 0.01] | 0 | [48.0, 60.0, 65.0, 71.0, 80.0, 100.0, 162.0] | [96.0, 110.0, 125.0, 150.0, 168.0, 200.0, 250.0, 398.0]
HV 200A | HV 200A | 200 | 0 | [10.0, 4.267, 1.21, 0.403, 0.1, 0.058, 0.022, 0.01] | [10.0, 3.73, 1.654, 0.328, 0.1, 0.0531, 0.019, 0.01] | 0 | [600.0, 700.0, 900.0, 1150.0, 1665.0, 2000.0, 3000.0, 4313.0] | [1200.0, 1500.0, 1800.0, 2700.0, 3960.0, 5000.0, 7500.0, 10620.0]
HV 20A | HV 20A | 20 | 0 | [10.0, 1.3, 0.3, 0.155, 0.1, 0.0555, 0.023, 0.01] | [10.0, 1.3, 0.161, 0.1, 0.0611, 0.0399, 0.0141, 0.01] | 0 | [60.0, 70.0, 80.0, 87.0, 94.0, 110.0, 150.0, 216.0] | [120.0, 150.0, 200.0, 223.0, 260.0, 300.0, 450.0, 532.0]
HV 25A | HV 25A | 25 | 0 | [10.0, 2.512, 0.833, 0.299, 0.1, 0.0372, 0.0223, 0.01] | [10.0, 3.125, 0.597, 0.198, 0.1, 0.0378, 0.022, 0.01] | 0 | [75.0, 82.0, 90.0, 100.0, 124.0, 170.0, 200.0, 289.0] | [150.0, 170.0, 210.0, 250.0, 294.0, 400.0, 500.0, 711.0]
HV 31.5A | HV 31.5A | 31.5 | 0 | [10.0, 2.34, 0.722, 0.181, 0.1, 0.055, 0.0296, 0.01] | [10.0, 2.84, 0.368, 0.164, 0.1, 0.0621, 0.0378, 0.0195, 0.01] | 0 | [95.0, 110.0, 125.0, 150.0, 165.0, 200.0, 250.0, 390.0] | [189.0, 220.0, 300.0, 350.0, 393.0, 450.0, 530.0, 700.0, 960.0]
HV 40A | HV 40A | 40 | 0 | [10.0, 1.3, 0.161, 0.1, 0.0611, 0.0399, 0.0141, 0.01] | [10.0, 2.05, 0.369, 0.198, 0.1, 0.051, 0.0298, 0.01] | 0 | [120.0, 150.0, 200.0, 223.0, 260.0, 300.0, 450.0, 532.0] | [240.0, 300.0, 400.0, 450.0, 530.0, 650.0, 800.0, 1311.0]
HV 50A | HV 50A | 50 | 0 | [10.0, 3.215, 0.597, 0.198, 0.1, 0.0378, 0.022, 0.01] | [10.0, 3.64, 0.854, 0.281, 0.1, 0.0531, 0.022, 0.01] | 0 | [150.0, 170.0, 210.0, 250.0, 294.0, 400.0, 500.0, 711.0] | [300.0, 350.0, 450.0, 550.0, 700.0, 850.0, 1200.0, 1752.0]
HV 6.3A | HV 6.3A | 6.3 | 0 | [10.0, 1.39, 0.344, 0.168, 0.1, 0.056, 0.0263, 0.01] | [10.0, 1.711, 0.516, 0.198, 0.1, 0.0634, 0.0303, 0.01] | 0 | [19.0, 19.5, 20.4, 20.8, 22.0, 25.0, 32.0, 48.0] | [38.0, 40.0, 43.0, 48.0, 53.0, 60.0, 75.0, 118.0]
HV 63A | HV 63A | 63 | 0 | [10.0, 2.84, 0.368, 0.164, 0.1, 0.0621, 0.0378, 0.0195, 0.01] | [10.0, 1.82, 0.344, 0.1, 0.0467, 0.0269, 0.01] | 0 | [189.0, 220.0, 300.0, 350.0, 393.0, 450.0, 530.0, 700.0, 961.0] | [378.0, 500.0, 700.0, 934.0, 1200.0, 1500.0, 2366.0]
HV 80A | HV 80A | 80 | 0 | [10.0, 2.05, 0.369, 0.198, 0.1, 0.051, 0.0298, 0.01] | [10.0, 4.15, 1.03, 0.198, 0.1, 0.051, 0.0172, 0.01] | 0 | [240.0, 300.0, 400.0, 450.0, 530.0, 650.0, 800.0, 1311.0] | [480.0, 550.0, 700.0, 1000.0, 1260.0, 1600.0, 2500.0, 3227.0]
Siemens NH-1-100 | Siemens NH-1-100 | 100 | [5400.0, 2000.0, 400.0, 20.0, 1.0, 0.2, 0.012, 0.004] | 0 | 0 | [150.0, 190.0, 250.0, 430.0, 900.0, 1250.0, 2700.0, 3600.0] | 0 | 0
Siemens NH-1-125 | Siemens NH-1-125 | 125 | [4800.0, 120.0, 7.0, 0.1, 0.004] | 0 | 0 | [180.0, 400.0, 740.0, 2000.0, 4250.0] | 0 | 0
Siemens NH-1-16 | Siemens NH-1-16 | 16 | [4000.0, 400.0, 2.0, 0.1, 0.04, 0.01] | 0 | 0 | [26.0, 35.0, 75.0, 150.0, 200.0, 300.0] | 0 | 0
Siemens NH-1-160 | Siemens NH-1-160 | 160 | [4800.0, 120.0, 7.0, 0.1, 0.004] | 0 | 0 | [210.0, 500.0, 900.0, 2300.0, 5000.0] | 0 | 0
Siemens NH-1-25 | Siemens NH-1-25 | 25 | [4000.0, 1000.0, 10.0, 0.2, 0.02, 0.01] | 0 | 0 | [40.0, 50.0, 100.0, 210.0, 400.0, 500.0] | 0 | 0
Siemens NH-1-50 | Siemens NH-1-50 | 50 | [4000.0, 40.0, 4.0, 1.0, 0.02, 0.01] | 0 | 0 | [86.0, 200.0, 300.0, 400.0, 1000.0, 1280.0] | 0 | 0
Siemens NH-1-63 | Siemens NH-1-63 | 63 | [4000.0, 100.0, 10.0, 2.0, 0.04, 0.01] | 0 | 0 | [100.0, 200.0, 300.0, 400.0, 1000.0, 1500.0] | 0 | 0
Siemens NH-1-80 | Siemens NH-1-80 | 80 | [4800.0, 120.0, 7.0, 0.1, 0.01] | 0 | 0 | [150.58, 250.0, 450.0, 1150.0, 2470.0] | 0 | 0
Siemens NH-2-1000 | Siemens NH-2-1000 | 1000 | [4800.0, 120.0, 7.0, 0.1, 0.004] | 0 | 0 | [1900.0, 3500.0, 8400.0, 24000.0, 52000.0] | 0 | 0
Siemens NH-2-200 | Siemens NH-2-200 | 200 | [4800.0, 120.0, 7.0, 0.1, 0.004] | 0 | 0 | [280.0, 650.0, 1200.0, 3000.0, 7000.0] | 0 | 0
Siemens NH-2-224 | Siemens NH-2-224 | 224 | [4800.0, 120.0, 7.0, 0.2, 0.04, 0.004] | 0 | 0 | [400.0, 750.0, 1453.0, 3025.0, 4315.0, 7600.0] | 0 | 0
Siemens NH-2-250 | Siemens NH-2-250 | 250 | [4800.0, 120.0, 7.0, 0.1, 0.004] | 0 | 0 | [450.0, 800.0, 1650.0, 4000.0, 8500.0] | 0 | 0
Siemens NH-2-315 | Siemens NH-2-315 | 315 | [4800.0, 120.0, 7.0, 0.1, 0.004] | 0 | 0 | [550.0, 920.0, 1900.0, 5000.0, 11000.0] | 0 | 0
Siemens NH-2-355 | Siemens NH-2-355 | 355 | [4800.0, 120.0, 6.0, 0.1, 0.004] | 0 | 0 | [650.0, 1116.27, 2350.0, 5840.0, 12790.0] | 0 | 0
Siemens NH-2-400 | Siemens NH-2-400 | 400 | [4800.0, 120.0, 7.0, 0.1, 0.004] | 0 | 0 | [720.0, 1350.0, 2800.0, 6500.0, 15000.0] | 0 | 0
Siemens NH-2-425 | Siemens NH-2-425 | 425 | [4800.0, 120.0, 7.0, 0.1, 0.004] | 0 | 0 | [850.0, 1500.0, 3050.0, 7500.0, 16500.0] | 0 | 0
Siemens NH-2-630 | Siemens NH-2-630 | 630 | [4800.0, 120.0, 7.0, 0.1, 0.004] | 0 | 0 | [1200.0, 2000.0, 4800.0, 12000.0, 26000.0] | 0 | 0

## res_bus
| vm_pu | va_degree | p_mw | q_mvar
0 | 0.99679 | -0.061629 | 0.0077292 | 0.0019371
1 | 0.99691 | -0.059258 | 0.0071132 | 0.0017827
2 | 0.99717 | -0.054408 | 0 | 0
3 | 0.99597 | -0.077463 | 0.0078756 | 0.0019738
4 | 1 | 0 | -0.3117 | -0.079747
5 | 0.99586 | -0.079631 | 0 | 0
6 | 0.99567 | -0.081507 | 0.0014273 | 0.00035772
7 | 0.99961 | -0.0075593 | 0.0081035 | 0.0020309
8 | 0.97121 | -0.55436 | 0 | 0
9 | 0.97208 | -0.5372 | 0 | 0
10 | 0.97102 | -0.55832 | 0 | 0
11 | 0.9712 | -0.55468 | 0.00019743 | 4.948e-05
12 | 0.99562 | -0.084209 | 0.0070792 | 0.0017742
13 | 0.99511 | -0.094117 | 0 | 0
14 | 0.99461 | -0.10152 | 0 | 0
15 | 0.99956 | -0.0083875 | 0.0057973 | 0.0014529
16 | 0.97211 | -0.53657 | 0.0061418 | 0.0015393
17 | 0.97097 | -0.55923 | 0 | 0
18 | 0.97087 | -0.5612 | 0.002159 | 0.0005411
19 | 0.97119 | -0.55476 | 0.00022563 | 5.6547e-05
20 | 0.99479 | -0.10021 | 0.007141 | 0.0017897
21 | 0.9949 | -0.098029 | 0.0069009 | 0.0017295
22 | 0.99503 | -0.095622 | 0.0063011 | 0.0015792
23 | 0.99551 | -0.086308 | 0.008039 | 0.0020148
24 | 0.98103 | -0.36437 | 0.005397 | 0.0013526
25 | 0.98104 | -0.36428 | 0.005869 | 0.0014709
26 | 0.98134 | -0.35839 | 0 | 0
27 | 0.98144 | -0.35644 | 0.0029655 | 0.00074323
28 | 0.98157 | -0.35375 | 0 | 0
29 | 0.98144 | -0.35637 | 0 | 0
30 | 0.9816 | -0.3533 | 0.0041355 | 0.0010364
31 | 0.98164 | -0.35251 | 0 | 0
32 | 0.99286 | -0.13472 | 0.0020569 | 0.00051552
33 | 0.99227 | -0.14643 | 0.0020123 | 0.00050432
34 | 0.98181 | -0.34914 | 0.0045049 | 0.001129
35 | 0.98209 | -0.34359 | 0.0040236 | 0.0010084
36 | 0.98267 | -0.33237 | 0.0043373 | 0.001087
37 | 0.9832 | -0.32205 | 0 | 0
38 | 0.98406 | -0.30514 | 0.0070714 | 0.0017723
39 | 0.98442 | -0.29817 | 0 | 0
40 | 0.98139 | -0.35741 | 0.0025905 | 0.00064925
41 | 0.9909 | -0.17276 | 0.0023789 | 0.00059621
42 | 0.98948 | -0.20012 | 0.0026703 | 0.00066923
43 | 0.98825 | -0.22387 | 0.0015176 | 0.00038034
44 | 0.99013 | -0.18656 | 0 | 0
45 | 0.98676 | -0.25267 | 0.0056145 | 0.0014071
46 | 0.9819 | -0.34468 | 0 | 0
47 | 0.98159 | -0.35084 | 0 | 0
48 | 0.97993 | -0.38306 | 0 | 0
49 | 0.98278 | -0.33015 | 0.0022942 | 0.00057499
50 | 0.98293 | -0.32733 | 0.0035983 | 0.00090181
51 | 0.9827 | -0.33182 | 0.0012986 | 0.00032547
52 | 0.98351 | -0.31597 | 0 | 0
53 | 0.98268 | -0.33222 | 0.0011968 | 0.00029995
54 | 0.98411 | -0.30427 | 0 | 0
55 | 0.98263 | -0.33306 | 0.0026948 | 0.00067538
56 | 0.98424 | -0.30168 | 0.0029185 | 0.00073145
57 | 0.98138 | -0.35499 | 0.0013861 | 0.00034738
58 | 0.97013 | -0.57558 | 0.00071972 | 0.00018038
59 | 0.97013 | -0.57548 | 0 | 0
60 | 0.97586 | -0.46243 | 0.0021413 | 0.00053665
61 | 0.97811 | -0.41867 | 0.027251 | 0.0068297
62 | 0.98136 | -0.35542 | 0.00069889 | 0.00017516
63 | 0.97015 | -0.57514 | 0.0023016 | 0.00057683
64 | 0.9702 | -0.57401 | 0.0011061 | 0.00027721
65 | 0.97022 | -0.5737 | 0.00060221 | 0.00015093
66 | 0.97029 | -0.57229 | 0.0013614 | 0.0003412
67 | 0.97038 | -0.57049 | 0 | 0
68 | 0.97056 | -0.56688 | 0.022203 | 0.0055646
69 | 0.97557 | -0.46834 | 0.0081009 | 0.0020303
70 | 0.9735 | -0.50924 | 0.023148 | 0.0058014
71 | 0.97271 | -0.52481 | 0 | 0
72 | 0.97431 | -0.49288 | 0.0014714 | 0.00036878
73 | 0.97352 | -0.50852 | 0.0052475 | 0.0013151
74 | 0.97233 | -0.53205 | 0.011767 | 0.002949
75 | 0.97135 | -0.55123 | 0.035291 | 0.0088449
76 | 0.97084 | -0.56175 | 0.0021305 | 0.00053396
77 | 0.97083 | -0.56203 | 0.0022478 | 0.00056335
78 | 0.97091 | -0.5604 | 0.0017799 | 0.00044609
79 | 0.97119 | -0.55481 | 0.00020084 | 5.0336e-05
80 | 0.97119 | -0.55482 | 0.00018671 | 4.6793e-05
81 | 0.99998 | 149.9956 | 0 | 0

## res_line
| p_from_mw | q_from_mvar | p_to_mw | q_to_mvar | pl_mw | ql_mvar | i_from_ka | i_to_ka | i_ka | vm_from_pu | va_from_degree | vm_to_pu | va_to_degree | loading_percent
0 | -0.0077292 | -0.0019371 | 0.00773 | 0.0019374 | 8.7334e-07 | 3.3088e-07 | 0.011538 | 0.011538 | 0.011538 | 0.99679 | -0.061629 | 0.99691 | -0.059258 | 3.1698
1 | -0.014843 | -0.0037202 | 0.014847 | 0.0037221 | 3.4303e-06 | 1.9523e-06 | 0.022155 | 0.022155 | 0.022155 | 0.99691 | -0.059258 | 0.99717 | -0.054408 | 6.0866
2 | 0.04341 | 0.010906 | -0.043362 | -0.010876 | 4.7712e-05 | 3.014e-05 | 0.064788 | 0.064788 | 0.064788 | 0.99717 | -0.054408 | 0.99597 | -0.077463 | 17.7989
3 | -0.058257 | -0.014628 | 0.058408 | 0.014725 | 0.00015164 | 9.6352e-05 | 0.086943 | 0.086943 | 0.086943 | 0.99717 | -0.054408 | 1 | 0 | 23.8854
4 | 0.035487 | 0.0089022 | -0.035483 | -0.0088999 | 3.6665e-06 | 2.3013e-06 | 0.053021 | 0.053022 | 0.053022 | 0.99597 | -0.077463 | 0.99586 | -0.079631 | 14.5664
5 | 0.23774 | 0.061536 | -0.23679 | -0.060933 | 0.00094263 | 0.00060224 | 0.35445 | 0.35445 | 0.35445 | 1 | 0 | 0.99567 | -0.081507 | 48.6886
6 | 0.013906 | 0.0034867 | -0.013901 | -0.0034839 | 5.0078e-06 | 2.796e-06 | 0.020693 | 0.020693 | 0.020693 | 1 | 0 | 0.99961 | -0.0075593 | 5.6849
7 | 0.015122 | 0.0037912 | -0.015119 | -0.0037893 | 3.2986e-06 | 1.887e-06 | 0.022596 | 0.022596 | 0.022596 | 0.99586 | -0.079631 | 0.99562 | -0.084209 | 6.2078
8 | 0.020361 | 0.0051087 | -0.020347 | -0.0051002 | 1.4053e-05 | 8.4677e-06 | 0.030425 | 0.030425 | 0.030425 | 0.99586 | -0.079631 | 0.99511 | -0.094117 | 8.3586
9 | 0.23537 | 0.060576 | -0.23514 | -0.06043 | 0.0002288 | 0.00014617 | 0.35232 | 0.35232 | 0.35232 | 0.99567 | -0.081507 | 0.99461 | -0.10152 | 48.3956
10 | 0.0057976 | 0.001453 | -0.0057973 | -0.0014529 | 2.2872e-07 | 3.9038e-08 | 0.0086303 | 0.0086303 | 0.0086303 | 0.99961 | -0.0075593 | 0.99956 | -0.0083875 | 2.371
11 | -0.0091307 | -0.0022874 | 0.0091381 | 0.0022909 | 7.466e-06 | 3.5181e-06 | 0.013989 | 0.013988 | 0.013989 | 0.97121 | -0.55436 | 0.97208 | -0.5372 | 3.8431
12 | 0.0083201 | 0.0020847 | -0.0083185 | -0.002084 | 1.5667e-06 | 6.8459e-07 | 0.012747 | 0.012747 | 0.012747 | 0.97121 | -0.55436 | 0.97102 | -0.55832 | 3.502
13 | 0.00081062 | 0.00020269 | -0.00081061 | -0.00020295 | 1.2256e-08 | -2.5441e-07 | 0.0012418 | 0.0012419 | 0.0012419 | 0.97121 | -0.55436 | 0.9712 | -0.55468 | 0.34118
14 | -0.0091381 | -0.0022909 | 0.0091384 | 0.0022911 | 2.762e-07 | 1.301e-07 | 0.013988 | 0.013988 | 0.013988 | 0.97208 | -0.5372 | 0.97211 | -0.53657 | 3.843
15 | 0.0017801 | 0.00044542 | -0.00178 | -0.00044572 | 7.7432e-08 | -2.9371e-07 | 0.0027276 | 0.0027278 | 0.0027278 | 0.97102 | -0.55832 | 0.97097 | -0.55923 | 0.74939
16 | 0.0065384 | 0.0016386 | -0.0065375 | -0.0016383 | 8.9814e-07 | 2.7975e-07 | 0.01002 | 0.01002 | 0.01002 | 0.97102 | -0.55832 | 0.97087 | -0.5612 | 2.7527
17 | 0.00061318 | 0.00015347 | -0.00061318 | -0.00015356 | 2.3954e-09 | -8.8036e-08 | 0.00093941 | 0.00093944 | 0.00093944 | 0.9712 | -0.55468 | 0.97119 | -0.55476 | 0.25809
18 | 0.0080398 | 0.0020151 | -0.008039 | -0.0020148 | 8.0387e-07 | 3.2142e-07 | 0.012016 | 0.012016 | 0.012016 | 0.99562 | -0.084209 | 0.99551 | -0.086308 | 3.3011
19 | 0.0063015 | 0.0015793 | -0.0063011 | -0.0015792 | 4.5182e-07 | 1.1289e-07 | 0.0094229 | 0.0094229 | 0.0094229 | 0.99511 | -0.094117 | 0.99503 | -0.095622 | 2.5887
20 | 0.014045 | 0.0035209 | -0.014043 | -0.0035195 | 2.6179e-06 | 1.4699e-06 | 0.021003 | 0.021003 | 0.021003 | 0.99511 | -0.094117 | 0.9949 | -0.098029 | 5.77
21 | 0.16534 | 0.042671 | -0.16508 | -0.0425 | 0.00026711 | 0.00017035 | 0.24781 | 0.24781 | 0.24781 | 0.99461 | -0.10152 | 0.99286 | -0.13472 | 34.0396
22 | 0.069795 | 0.017759 | -0.069644 | -0.017663 | 0.00015075 | 9.6006e-05 | 0.10451 | 0.10451 | 0.10451 | 0.99461 | -0.10152 | 0.99227 | -0.14643 | 28.7123
23 | -0.01528 | -0.0038303 | 0.015289 | 0.0038353 | 8.5669e-06 | 4.9648e-06 | 0.02339 | 0.02339 | 0.02339 | 0.97211 | -0.53657 | 0.97271 | -0.52481 | 6.4257
24 | 0.00178 | 0.00044572 | -0.0017799 | -0.00044609 | 9.9141e-08 | -3.7597e-07 | 0.0027278 | 0.0027279 | 0.0027279 | 0.97097 | -0.55923 | 0.97091 | -0.5604 | 0.74943
25 | 0.0043785 | 0.0010972 | -0.0043784 | -0.0010972 | 1.1426e-07 | -1.0539e-08 | 0.0067107 | 0.0067107 | 0.0067107 | 0.97087 | -0.5612 | 0.97084 | -0.56175 | 1.8436
26 | 0.00038755 | 9.701e-05 | -0.00038755 | -9.71e-05 | 9.6472e-10 | -8.9678e-08 | 0.00059375 | 0.00059378 | 0.00059378 | 0.97119 | -0.55476 | 0.97119 | -0.55481 | 0.16313
27 | -0.007141 | -0.0017897 | 0.0071417 | 0.00179 | 7.4171e-07 | 2.496e-07 | 0.010682 | 0.010681 | 0.010682 | 0.99479 | -0.10021 | 0.9949 | -0.098029 | 2.9345
28 | -0.005397 | -0.0013526 | 0.0053971 | 0.0013526 | 2.5126e-08 | 3.4562e-09 | 0.0081862 | 0.0081862 | 0.0081862 | 0.98103 | -0.36437 | 0.98104 | -0.36428 | 2.2489
29 | -0.011266 | -0.0028235 | 0.011269 | 0.0028252 | 3.159e-06 | 1.6574e-06 | 0.017088 | 0.017088 | 0.017088 | 0.98104 | -0.36428 | 0.98134 | -0.35839 | 4.6946
30 | -0.011269 | -0.0028252 | 0.01127 | 0.0028258 | 1.0477e-06 | 5.4961e-07 | 0.017088 | 0.017088 | 0.017088 | 0.98134 | -0.35839 | 0.98144 | -0.35644 | 4.6945
31 | -0.014236 | -0.003569 | 0.014238 | 0.0035705 | 2.664e-06 | 1.5122e-06 | 0.021584 | 0.021584 | 0.021584 | 0.98144 | -0.35644 | 0.98164 | -0.35251 | 5.9297
32 | 0.002591 | 0.00064855 | -0.0025907 | -0.00064905 | 3.2405e-07 | -5.0059e-07 | 0.0039275 | 0.0039278 | 0.0039278 | 0.98157 | -0.35375 | 0.98144 | -0.35637 | 1.0791
33 | -0.002591 | -0.00064855 | 0.002591 | 0.00064847 | 5.5108e-08 | -8.5157e-08 | 0.0039275 | 0.0039275 | 0.0039275 | 0.98157 | -0.35375 | 0.9816 | -0.3533 | 1.079
34 | 0.0025907 | 0.00064905 | -0.0025905 | -0.00064925 | 1.2785e-07 | -1.9743e-07 | 0.0039278 | 0.0039279 | 0.0039279 | 0.98144 | -0.35637 | 0.98139 | -0.35741 | 1.0791
35 | -0.0067265 | -0.0016849 | 0.0067267 | 0.001685 | 2.5147e-07 | 7.9403e-08 | 0.010196 | 0.010196 | 0.010196 | 0.9816 | -0.3533 | 0.98164 | -0.35251 | 2.8012
36 | -0.020965 | -0.0052555 | 0.020969 | 0.0052575 | 3.3703e-06 | 2.0445e-06 | 0.031781 | 0.031781 | 0.031781 | 0.98164 | -0.35251 | 0.98181 | -0.34914 | 8.7309
37 | 0.16302 | 0.041985 | -0.16261 | -0.041723 | 0.00041009 | 0.00026152 | 0.24473 | 0.24473 | 0.24473 | 0.99286 | -0.13472 | 0.99013 | -0.18656 | 33.6161
38 | 0.067632 | 0.017158 | -0.067546 | -0.017104 | 8.5516e-05 | 5.4445e-05 | 0.1015 | 0.1015 | 0.1015 | 0.99227 | -0.14643 | 0.9909 | -0.17276 | 27.8833
39 | -0.025473 | -0.0063866 | 0.02548 | 0.0063907 | 6.7346e-06 | 4.1577e-06 | 0.038608 | 0.038608 | 0.038608 | 0.98181 | -0.34914 | 0.98209 | -0.34359 | 10.6066
40 | -0.029504 | -0.0073991 | 0.02952 | 0.007409 | 1.5788e-05 | 9.8378e-06 | 0.044704 | 0.044704 | 0.044704 | 0.98209 | -0.34359 | 0.98267 | -0.33237 | 12.2814
41 | -0.033857 | -0.008496 | 0.033874 | 0.0085064 | 1.6681e-05 | 1.0461e-05 | 0.051272 | 0.051272 | 0.051272 | 0.98267 | -0.33237 | 0.9832 | -0.32205 | 14.0857
42 | -0.033874 | -0.0085064 | 0.033901 | 0.0085236 | 2.7354e-05 | 1.7154e-05 | 0.051272 | 0.051272 | 0.051272 | 0.9832 | -0.32205 | 0.98406 | -0.30514 | 14.0857
43 | -0.040972 | -0.010296 | 0.040986 | 0.010304 | 1.3627e-05 | 8.6012e-06 | 0.061965 | 0.061965 | 0.061965 | 0.98406 | -0.30514 | 0.98442 | -0.29817 | 17.0232
44 | -0.055005 | -0.013822 | 0.055124 | 0.013898 | 0.00011975 | 7.6054e-05 | 0.083156 | 0.083156 | 0.083156 | 0.98442 | -0.29817 | 0.98676 | -0.25267 | 22.8451
45 | 0.014019 | 0.0035177 | -0.014016 | -0.0035163 | 2.3429e-06 | 1.3226e-06 | 0.021192 | 0.021192 | 0.021192 | 0.98442 | -0.29817 | 0.98424 | -0.30168 | 5.8219
46 | 0.065167 | 0.016508 | -0.065082 | -0.016453 | 8.5497e-05 | 5.4412e-05 | 0.097923 | 0.097923 | 0.097923 | 0.9909 | -0.17276 | 0.98948 | -0.20012 | 26.902
47 | 0.062411 | 0.015784 | -0.06234 | -0.015739 | 7.1029e-05 | 4.5183e-05 | 0.093907 | 0.093908 | 0.093908 | 0.98948 | -0.20012 | 0.98825 | -0.22387 | 25.7988
48 | 0.060823 | 0.015359 | -0.060739 | -0.015305 | 8.3804e-05 | 5.3294e-05 | 0.091623 | 0.091623 | 0.091623 | 0.98825 | -0.22387 | 0.98676 | -0.25267 | 25.1711
49 | 0.16261 | 0.041723 | -0.16137 | -0.040934 | 0.0012372 | 0.000789 | 0.24473 | 0.24473 | 0.24473 | 0.99013 | -0.18656 | 0.9819 | -0.34468 | 33.6163
50 | 0.002086 | 0.00051932 | -0.0020854 | -0.00052099 | 6.0926e-07 | -1.667e-06 | 0.00316 | 0.0031607 | 0.0031607 | 0.9819 | -0.34468 | 0.98159 | -0.35084 | 0.86832
51 | 0.15929 | 0.040415 | -0.15899 | -0.040228 | 0.00029344 | 0.00018712 | 0.24157 | 0.24157 | 0.24157 | 0.9819 | -0.34468 | 0.97993 | -0.38306 | 33.1823
52 | 0.0020854 | 0.00052099 | -0.002085 | -0.00052211 | 4.1144e-07 | -1.1245e-06 | 0.0031607 | 0.0031612 | 0.0031612 | 0.98159 | -0.35084 | 0.98138 | -0.35499 | 0.86846
53 | 0.084881 | 0.021527 | -0.084559 | -0.021323 | 0.00032253 | 0.00020382 | 0.12898 | 0.12898 | 0.12898 | 0.97993 | -0.38306 | 0.97586 | -0.46243 | 17.7176
54 | 0.074112 | 0.018701 | -0.073986 | -0.018621 | 0.00012613 | 8.0391e-05 | 0.11258 | 0.11258 | 0.11258 | 0.97993 | -0.38306 | 0.97811 | -0.41867 | 30.9297
55 | -0.007485 | -0.0018756 | 0.007486 | 0.001876 | 1.0036e-06 | 3.7822e-07 | 0.011333 | 0.011333 | 0.011333 | 0.98278 | -0.33015 | 0.98293 | -0.32733 | 3.1134
56 | 0.0051908 | 0.0013007 | -0.0051904 | -0.0013006 | 4.1463e-07 | 3.8558e-08 | 0.0078592 | 0.0078593 | 0.0078593 | 0.98278 | -0.33015 | 0.9827 | -0.33182 | 2.1592
57 | -0.011084 | -0.0027778 | 0.01109 | 0.002781 | 6.0047e-06 | 3.1218e-06 | 0.01678 | 0.01678 | 0.01678 | 0.98293 | -0.32733 | 0.98351 | -0.31597 | 4.6099
58 | 0.0038918 | 0.00097515 | -0.0038917 | -0.00097517 | 7.261e-08 | -2.4169e-08 | 0.0058929 | 0.0058929 | 0.0058929 | 0.9827 | -0.33182 | 0.98268 | -0.33222 | 1.6189
59 | -0.01109 | -0.002781 | 0.011097 | 0.0027842 | 6.1855e-06 | 3.2149e-06 | 0.01678 | 0.01678 | 0.01678 | 0.98351 | -0.31597 | 0.98411 | -0.30427 | 4.6098
60 | 0.0026949 | 0.00067523 | -0.0026948 | -0.00067538 | 1.0815e-07 | -1.5019e-07 | 0.0040807 | 0.0040807 | 0.0040807 | 0.98268 | -0.33222 | 0.98263 | -0.33306 | 1.1211
61 | -0.011097 | -0.0027842 | 0.011098 | 0.0027849 | 1.3714e-06 | 7.1265e-07 | 0.01678 | 0.016779 | 0.01678 | 0.98411 | -0.30427 | 0.98424 | -0.30168 | 4.6098
62 | 0.00069891 | 0.00017473 | -0.00069889 | -0.00017516 | 1.4598e-08 | -4.2869e-07 | 0.0010596 | 0.0010597 | 0.0010597 | 0.98138 | -0.35499 | 0.98136 | -0.35542 | 0.29113
63 | -0.00071972 | -0.00018038 | 0.00071973 | 0.00018029 | 3.4702e-09 | -9.1537e-08 | 0.0011039 | 0.0011039 | 0.0011039 | 0.97013 | -0.57558 | 0.97013 | -0.57548 | 0.30328
64 | -0.00071973 | -0.00018029 | 0.00071974 | 0.00017998 | 1.1652e-08 | -3.074e-07 | 0.0011039 | 0.0011038 | 0.0011039 | 0.97013 | -0.57548 | 0.97015 | -0.57514 | 0.30327
65 | 0.082417 | 0.020786 | -0.082297 | -0.02071 | 0.00011997 | 7.5771e-05 | 0.12572 | 0.12572 | 0.12572 | 0.97586 | -0.46243 | 0.97431 | -0.49288 | 17.2691
66 | 0.046735 | 0.011791 | -0.046624 | -0.011721 | 0.00011086 | 7.0219e-05 | 0.071127 | 0.071127 | 0.071127 | 0.97811 | -0.41867 | 0.97557 | -0.46834 | 19.5404
67 | -0.0030213 | -0.00075681 | 0.0030215 | 0.00075667 | 1.6208e-07 | -1.4482e-07 | 0.004634 | 0.0046339 | 0.004634 | 0.97015 | -0.57514 | 0.9702 | -0.57401 | 1.2731
68 | -0.0041276 | -0.0010339 | 0.0041276 | 0.0010339 | 6.1533e-08 | -1.1187e-08 | 0.0063303 | 0.0063303 | 0.0063303 | 0.9702 | -0.57401 | 0.97022 | -0.5737 | 1.7391
69 | -0.0047298 | -0.0011848 | 0.0047302 | 0.0011848 | 3.1614e-07 | 4.4536e-09 | 0.0072539 | 0.0072538 | 0.0072539 | 0.97022 | -0.5737 | 0.97029 | -0.57229 | 1.9928
70 | -0.0060916 | -0.001526 | 0.0060921 | 0.0015261 | 5.2389e-07 | 1.3754e-07 | 0.0093416 | 0.0093416 | 0.0093416 | 0.97029 | -0.57229 | 0.97038 | -0.57049 | 2.5664
71 | -0.0060921 | -0.0015261 | 0.0060931 | 0.0015264 | 1.0453e-06 | 2.7431e-07 | 0.0093416 | 0.0093414 | 0.0093416 | 0.97038 | -0.57049 | 0.97056 | -0.56688 | 2.5664
72 | -0.028296 | -0.007091 | 0.028317 | 0.0071041 | 2.1118e-05 | 1.3146e-05 | 0.043382 | 0.043382 | 0.043382 | 0.97056 | -0.56688 | 0.97135 | -0.55123 | 11.918
73 | 0.038523 | 0.0096906 | -0.038448 | -0.0096433 | 7.5114e-05 | 4.735e-05 | 0.058771 | 0.058771 | 0.058771 | 0.97557 | -0.46834 | 0.9735 | -0.50924 | 16.146
74 | 0.0153 | 0.0038419 | -0.015289 | -0.0038353 | 1.1359e-05 | 6.5819e-06 | 0.023389 | 0.02339 | 0.02339 | 0.9735 | -0.50924 | 0.97271 | -0.52481 | 6.4257
75 | 0.080826 | 0.020342 | -0.080766 | -0.020304 | 6.035e-05 | 3.8098e-05 | 0.12347 | 0.12347 | 0.12347 | 0.97431 | -0.49288 | 0.97352 | -0.50852 | 16.9605
76 | 0.075518 | 0.018988 | -0.075433 | -0.018935 | 8.4753e-05 | 5.34e-05 | 0.11545 | 0.11545 | 0.11545 | 0.97352 | -0.50852 | 0.97233 | -0.53205 | 15.8587
77 | 0.063667 | 0.015986 | -0.063609 | -0.015949 | 5.8203e-05 | 3.7047e-05 | 0.097444 | 0.097444 | 0.097444 | 0.97233 | -0.53205 | 0.97135 | -0.55123 | 26.7704
78 | 0.0022478 | 0.00056329 | -0.0022478 | -0.00056335 | 3.0304e-08 | -6.4789e-08 | 0.0034453 | 0.0034453 | 0.0034453 | 0.97084 | -0.56175 | 0.97083 | -0.56203 | 0.94651
79 | 0.00018671 | 4.6763e-05 | -0.00018671 | -4.6793e-05 | 7.3871e-11 | -2.9726e-08 | 0.00028605 | 0.00028606 | 0.00028606 | 0.97119 | -0.55481 | 0.97119 | -0.55482 | 0.078589

## res_trafo
| p_hv_mw | q_hv_mvar | p_lv_mw | q_lv_mvar | pl_mw | ql_mvar | i_hv_ka | i_lv_ka | vm_hv_pu | va_hv_degree | vm_lv_pu | va_lv_degree | loading_percent
0 | -1.2729e-15 | -1.3162e-15 | 0.00165 | 1.2699e-07 | 0.00165 | 1.2699e-07 | 5.2857e-17 | 0.0023815 | 0.99998 | 149.9956 | 1 | 0 | 0.2619

## res_ext_grid
| p_mw | q_mvar
0 | 0.3117 | 0.079747

## res_load
| p_mw | q_mvar
0 | 0.0077292 | 0.0019371
1 | 0.0071132 | 0.0017827
2 | 0.0078756 | 0.0019738
3 | 0.0014273 | 0.00035772
4 | 0.0081035 | 0.0020309
5 | 0.00019743 | 4.948e-05
6 | 0.0070792 | 0.0017742
7 | 0.0057973 | 0.0014529
8 | 0.0061418 | 0.0015393
9 | 0.002159 | 0.0005411
10 | 0.00022563 | 5.6547e-05
11 | 0.007141 | 0.0017897
12 | 0.0069009 | 0.0017295
13 | 0.0063011 | 0.0015792
14 | 0.008039 | 0.0020148
15 | 0.005397 | 0.0013526
16 | 0.005869 | 0.0014709
17 | 0.0029655 | 0.00074323
18 | 0.0041355 | 0.0010364
19 | 0.0020569 | 0.00051552
20 | 0.0020123 | 0.00050432
21 | 0.0045049 | 0.001129
22 | 0.0040236 | 0.0010084
23 | 0.0043373 | 0.001087
24 | 0.0070714 | 0.0017723
25 | 0.0025905 | 0.00064925
26 | 0.0023789 | 0.00059621
27 | 0.0026703 | 0.00066923
28 | 0.0015176 | 0.00038034
29 | 0.0056145 | 0.0014071
30 | 0.0022942 | 0.00057499
31 | 0.0035983 | 0.00090181
32 | 0.0012986 | 0.00032547
33 | 0.0011968 | 0.00029995
34 | 0.0026948 | 0.00067538
35 | 0.0029185 | 0.00073145
36 | 0.0013861 | 0.00034738
37 | 0.00071972 | 0.00018038
38 | 0.0021413 | 0.00053665
39 | 0.027251 | 0.0068297
40 | 0.00069889 | 0.00017516
41 | 0.0023016 | 0.00057683
42 | 0.0011061 | 0.00027721
43 | 0.00060221 | 0.00015093
44 | 0.0013614 | 0.0003412
45 | 0.022203 | 0.0055646
46 | 0.0081009 | 0.0020303
47 | 0.023148 | 0.0058014
48 | 0.0014714 | 0.00036878
49 | 0.0052475 | 0.0013151
50 | 0.011767 | 0.002949
51 | 0.035291 | 0.0088449
52 | 0.0021305 | 0.00053396
53 | 0.0022478 | 0.00056335
54 | 0.0017799 | 0.00044609
55 | 0.00020084 | 5.0336e-05
56 | 0.00018671 | 4.6793e-05

## dtypes
| element | column | dtype
0 | bus | name | object
1 | bus | vn_kv | float64
2 | bus | type | object
3 | bus | zone | object
4 | bus | in_service | bool
5 | load | name | object
6 | load | bus | uint32
7 | load | p_mw | float64
8 | load | q_mvar | float64
9 | load | const_z_percent | float64
10 | load | const_i_percent | float64
11 | load | sn_mva | float64
12 | load | scaling | float64
13 | load | in_service | bool
14 | load | type | object
15 | ext_grid | name | object
16 | ext_grid | bus | uint32
17 | ext_grid | vm_pu | float64
18 | ext_grid | va_degree | float64
19 | ext_grid | slack_weight | float64
20 | ext_grid | in_service | bool
21 | line | name | object
22 | line | std_type | object
23 | line | from_bus | uint32
24 | line | to_bus | uint32
25 | line | length_km | float64
26 | line | r_ohm_per_km | float64
27 | line | x_ohm_per_km | float64
28 | line | c_nf_per_km | float64
29 | line | g_us_per_km | float64
30 | line | max_i_ka | float64
31 | line | df | float64
32 | line | parallel | uint32
33 | line | type | object
34 | line | in_service | bool
35 | trafo | name | object
36 | trafo | std_type | object
37 | trafo | hv_bus | uint32
38 | trafo | lv_bus | uint32
39 | trafo | sn_mva | float64
40 | trafo | vn_hv_kv | float64
41 | trafo | vn_lv_kv | float64
42 | trafo | vk_percent | float64
43 | trafo | vkr_percent | float64
44 | trafo | pfe_kw | float64
45 | trafo | i0_percent | float64
46 | trafo | shift_degree | float64
47 | trafo | tap_side | object
48 | trafo | tap_neutral | int32
49 | trafo | tap_min | int32
50 | trafo | tap_max | int32
51 | trafo | tap_step_percent | float64
52 | trafo | tap_step_degree | float64
53 | trafo | tap_pos | int32
54 | trafo | tap_phase_shifter | bool
55 | trafo | parallel | uint32
56 | trafo | df | float64
57 | trafo | in_service | bool
58 | line_geodata | coords | object
59 | bus_geodata | x | float64
60 | bus_geodata | y | float64
61 | bus_geodata | coords | object
62 | res_bus | vm_pu | float64
63 | res_bus | va_degree | float64
64 | res_bus | p_mw | float64
65 | res_bus | q_mvar | float64
66 | res_line | p_from_mw | float64
67 | res_line | q_from_mvar | float64
68 | res_line | p_to_mw | float64
69 | res_line | q_to_mvar | float64
70 | res_line | pl_mw | float64
71 | res_line | ql_mvar | float64
72 | res_line | i_from_ka | float64
73 | res_line | i_to_ka | float64
74 | res_line | i_ka | float64
75 | res_line | vm_from_pu | float64
76 | res_line | va_from_degree | float64
77 | res_line | vm_to_pu | float64
78 | res_line | va_to_degree | float64
79 | res_line | loading_percent | float64
80 | res_trafo | p_hv_mw | float64
81 | res_trafo | q_hv_mvar | float64
82 | res_trafo | p_lv_mw | float64
83 | res_trafo | q_lv_mvar | float64
84 | res_trafo | pl_mw | float64
85 | res_trafo | ql_mvar | float64
86 | res_trafo | i_hv_ka | float64
87 | res_trafo | i_lv_ka | float64
88 | res_trafo | vm_hv_pu | float64
89 | res_trafo | va_hv_degree | float64
90 | res_trafo | vm_lv_pu | float64
91 | res_trafo | va_lv_degree | float64
92 | res_trafo | loading_percent | float64
93 | res_ext_grid | p_mw | float64
94 | res_ext_grid | q_mvar | float64
95 | res_load | p_mw | float64
96 | res_load | q_mvar | float64

## parameters
| version | format_version | converged | OPF_converged | name | f_hz | sn_mva
0 | 2.14.6 | 2.14.0 | TRUE | FALSE |  | 50 | 1