## bus
| name | vn_kv | type | zone | in_service
0 | bus_LV_197-6_1_3_node_22 | 0.4 | n |  | TRUE
1 | bus_LV_197-6_1_3_node_23 | 0.4 | n |  | TRUE
2 | bus_LV_197-6_1_3_node_24 | 0.4 | n |  | TRUE
3 | bus_LV_197-6_1_3_node_88 | 0.4 | n |  | TRUE
4 | bus_LV_197-6_1_3_node_90 | 0.4 | n |  | TRUE
5 | bus_LV_197-6_1_3_node_86 | 0.4 | n |  | TRUE
6 | bus_LV_197-6_1_3_node_60 | 0.4 | n |  | TRUE
7 | bus_LV_197-6_1_3_node_25 | 0.4 | n |  | TRUE
8 | bus_LV_197-6_1_3_node_26 | 0.4 | n |  | TRUE
9 | bus_LV_197-6_1_3_node_27 | 0.4 | n |  | TRUE
10 | bus_LV_197-6_1_3_node_28 | 0.4 | n |  | TRUE
11 | bus_LV_197-6_1_3_node_29 | 0.4 | n |  | TRUE
12 | bus_LV_197-6_1_3_node_30 | 0.4 | n |  | TRUE
13 | bus_LV_197-6_1_3_node_87 | 0.4 | n |  | TRUE
14 | bus_LV_197-6_1_3_node_34 | 0.4 | n |  | TRUE
15 | bus_LV_197-6_1_3_node_39 | 0.4 | n |  | TRUE
16 | bus_LV_197-6_1_3_node_37 | 0.4 | n |  | TRUE
17 | bus_LV_197-6_1_3_node_89 | 0.4 | n |  | TRUE
18 | bus_LV_197-6_1_3_node_85 | 0.4 | n |  | TRUE
19 | bus_LV_197-6_1_3_node_35 | 0.4 | n |  | TRUE
20 | bus_LV_197-6_1_3_node_32 | 0.4 | n |  | TRUE
21 | bus_LV_197-6_1_3_node_83 | 0.4 | n |  | TRUE
22 | bus_LV_197-6_1_3_node_81 | 0.4 | n |  | TRUE
23 | bus_LV_197-6_1_3_node_38 | 0.4 | n |  | TRUE
24 | bus_LV_197-6_1_3_node_40 | 0.4 | n |  | TRUE
25 | bus_LV_197-6_1_3_node_53 | 0.4 | n |  | TRUE
26 | bus_LV_197-6_1_3_node_61 | 0.4 | n |  | TRUE
27 | bus_LV_197-6_1_3_node_31 | 0.4 | n |  | TRUE
28 | bus_LV_197-6_1_3_node_82 | 0.4 | n |  | TRUE
29 | bus_LV_197-6_1_3_node_84 | 0.4 | n |  | TRUE
30 | bus_LV_197-6_1_3_node_80 | 0.4 | n |  | TRUE
31 | bus_LV_197-6_1_3_node_113 | 0.4 | n |  | TRUE
32 | bus_LV_197-6_1_3_node_99 | 0.4 | n |  | TRUE
33 | bus_LV_197-6_1_3_node_41 | 0.4 | n |  | TRUE
34 | bus_LV_197-6_1_3_node_79 | 0.4 | n |  | TRUE
35 | bus_LV_197-6_1_3_node_51 | 0.4 | n |  | TRUE
36 | bus_LV_197-6_1_3_node_52 | 0.4 | n |  | TRUE
37 | bus_LV_197-6_1_3_node_49 | 0.4 | n |  | TRUE
38 | bus_LV_197-6_1_3_node_70 | 0.4 | n |  | TRUE
39 | bus_LV_197-6_1_3_node_71 | 0.4 | n |  | TRUE
40 | bus_LV_197-6_1_3_node_95 | 0.4 | n |  | TRUE
41 | bus_LV_197-6_1_3_node_131 | 0.4 | n |  | TRUE
42 | bus_LV_197-6_1_3_node_54 | 0.4 | n |  | TRUE
43 | bus_LV_197-6_1_3_node_55 | 0.4 | n |  | TRUE
44 | bus_LV_197-6_1_3_node_56 | 0.4 | n |  | TRUE
45 | bus_LV_197-6_1_3_node_57 | 0.4 | n |  | TRUE
46 | bus_LV_197-6_1_3_node_58 | 0.4 | n |  | TRUE
47 | bus_LV_197-6_1_3_node_59 | 0.4 | n |  | TRUE
48 | bus_LV_197-6_1_3_node_69 | 0.4 | n |  | TRUE
49 | bus_LV_197-6_1_3_node_63 | 0.4 | n |  | TRUE
50 | bus_LV_197-6_1_3_node_66 | 0.4 | n |  | TRUE
51 | bus_LV_197-6_1_3_node_64 | 0.4 | n |  | TRUE
52 | bus_LV_197-6_1_3_node_65 | 0.4 | n |  | TRUE
53 | bus_LV_197-6_1_3_node_68 | 0.4 | n |  | TRUE
54 | bus_LV_197-6_1_3_node_93 | 0.4 | n |  | TRUE
55 | bus_LV_197-6_1_3_node_134 | 0.4 | n |  | TRUE
56 | bus_LV_197-6_1_3_node_91 | 0.4 | n |  | TRUE
57 | bus_LV_197-6_1_3_node_124 | 0.4 | n |  | TRUE
58 | bus_LV_197-6_1_3_node_126 | 0.4 | n |  | TRUE
59 | bus_LV_197-6_1_3_node_92 | 0.4 | n |  | TRUE
60 | bus_LV_197-6_1_3_node_94 | 0.4 | n |  | TRUE
61 | bus_LV_197-6_1_3_node_96 | 0.4 | n |  | TRUE
62 | bus_LV_197-6_1_3_node_98 | 0.4 | n |  | TRUE
63 | bus_LV_197-6_1_3_node_97 | 0.4 | n |  | TRUE
64 | bus_LV_197-6_1_3_node_100 | 0.4 | n |  | TRUE
65 | bus_LV_197-6_1_3_node_108 | 0.4 | n |  | TRUE
66 | bus_LV_197-6_1_3_node_111 | 0.4 | n |  | TRUE
67 | bus_LV_197-6_1_3_node_109 | 0.4 | n |  | TRUE
68 | bus_LV_197-6_1_3_node_107 | 0.4 | n |  | TRUE
69 | bus_LV_197-6_1_3_node_110 | 0.4 | n |  | TRUE
70 | bus_LV_197-6_1_3_node_101 | 0.4 | n |  | TRUE
71 | bus_LV_197-6_1_3_node_103 | 0.4 | n |  | TRUE
72 | bus_LV_197-6_1_3_node_104 | 0.4 | n |  | TRUE
73 | bus_LV_197-6_1_3_node_105 | 0.4 | n |  | TRUE
74 | bus_LV_197-6_1_3_node_106 | 0.4 | n |  | TRUE
75 | bus_LV_197-6_1_3_node_115 | 0.4 | n |  | TRUE
76 | bus_LV_197-6_1_3_node_116 | 0.4 | n |  | TRUE
77 | bus_LV_197-6_1_3_node_114 | 0.4 | n |  | TRUE
78 | bus_LV_197-6_1_3_node_112 | 0.4 | n |  | TRUE
79 | bus_LV_197-6_1_3_node_132 | 0.4 | n |  | TRUE
80 | bus_MV_365_0_node_71 | 20 | n |  | TRUE

## load
| name | bus | p_mw | q_mvar | const_z_percent | const_i_percent | sn_mva | scaling | in_service | type
0 | LV_197-6_1_3_load_22 | 0 | 0.0019683 | 0.0004933 | 0 | 0 |  | 1 | TRUE | wye
1 | LV_197-6_1_3_load_23 | 1 | 0.00082026 | 0.00020558 | 0 | 0 |  | 1 | TRUE | wye
2 | LV_197-6_1_3_load_24 | 2 | 0.0014352 | 0.0003597 | 0 | 0 |  | 1 | TRUE | wye
3 | LV_197-6_1_3_load_90 | 4 | 0.0025332 | 0.00063487 | 0 | 0 |  | 1 | TRUE | wye
4 | LV_197-6_1_3_load_86 | 5 | 0.0017991 | 0.0004509 | 0 | 0 |  | 1 | TRUE | wye
5 | LV_197-6_1_3_load_25 | 7 | 0.0021263 | 0.00053289 | 0 | 0 |  | 1 | TRUE | wye
6 | LV_197-6_1_3_load_26 | 8 | 0.00087678 | 0.00021974 | 0 | 0 |  | 1 | TRUE | wye
7 | LV_197-6_1_3_load_28 | 10 | 0.0019115 | 0.00047906 | 0 | 0 |  | 1 | TRUE | wye
8 | LV_197-6_1_3_load_30 | 12 | 0.0016759 | 0.00042002 | 0 | 0 |  | 1 | TRUE | wye
9 | LV_197-6_1_3_load_87 | 13 | 0.0016791 | 0.00042081 | 0 | 0 |  | 1 | TRUE | wye
10 | LV_197-6_1_3_load_39 | 15 | 0.0032534 | 0.00081538 | 0 | 0 |  | 1 | TRUE | wye
11 | LV_197-6_1_3_load_37 | 16 | 0.00117 | 0.00029323 | 0 | 0 |  | 1 | TRUE | wye
12 | LV_197-6_1_3_load_89 | 17 | 0.00095406 | 0.00023911 | 0 | 0 |  | 1 | TRUE | wye
13 | LV_197-6_1_3_load_85 | 18 | 0.00097403 | 0.00024412 | 0 | 0 |  | 1 | TRUE | wye
14 | LV_197-6_1_3_load_32 | 20 | 0.0034971 | 0.00087644 | 0 | 0 |  | 1 | TRUE | wye
15 | LV_197-6_1_3_load_83 | 21 | 0.00081145 | 0.00020337 | 0 | 0 |  | 1 | TRUE | wye
16 | LV_197-6_1_3_load_81 | 22 | 0.00083961 | 0.00021043 | 0 | 0 |  | 1 | TRUE | wye
17 | LV_197-6_1_3_load_40 | 24 | 0.0032163 | 0.00080607 | 0 | 0 |  | 1 | TRUE | wye
18 | LV_197-6_1_3_load_53 | 25 | 0.0048844 | 0.0012242 | 0 | 0 |  | 1 | TRUE | wye
19 | LV_197-6_1_3_load_61 | 26 | 0.0027898 | 0.00069919 | 0 | 0 |  | 1 | TRUE | wye
20 | LV_197-6_1_3_load_31 | 27 | 0.0032921 | 0.00082509 | 0 | 0 |  | 1 | TRUE | wye
21 | LV_197-6_1_3_load_82 | 28 | 0.00066206 | 0.00016593 | 0 | 0 |  | 1 | TRUE | wye
22 | LV_197-6_1_3_load_84 | 29 | 0.00090684 | 0.00022727 | 0 | 0 |  | 1 | TRUE | wye
23 | LV_197-6_1_3_load_80 | 30 | 0.0014039 | 0.00035185 | 0 | 0 |  | 1 | TRUE | wye
24 | LV_197-6_1_3_load_113 | 31 | 0.0037423 | 0.00093792 | 0 | 0 |  | 1 | TRUE | wye
25 | LV_197-6_1_3_load_41 | 33 | 0.0026064 | 0.00065323 | 0 | 0 |  | 1 | TRUE | wye
26 | LV_197-6_1_3_load_79 | 34 | 0.0011516 | 0.00028863 | 0 | 0 |  | 1 | TRUE | wye
27 | LV_197-6_1_3_load_51 | 35 | 0.002945 | 0.0007381 | 0 | 0 |  | 1 | TRUE | wye
28 | LV_197-6_1_3_load_52 | 36 | 0.0016496 | 0.00041342 | 0 | 0 |  | 1 | TRUE | wye
29 | LV_197-6_1_3_load_70 | 38 | 0.0068337 | 0.0017127 | 0 | 0 |  | 1 | TRUE | wye
30 | LV_197-6_1_3_load_71 | 39 | 0.022817 | 0.0057184 | 0 | 0 |  | 1 | TRUE | wye
31 | LV_197-6_1_3_load_54 | 42 | 0.0009403 | 0.00023566 | 0 | 0 |  | 1 | TRUE | wye
32 | LV_197-6_1_3_load_55 | 43 | 0.0023447 | 0.00058764 | 0 | 0 |  | 1 | TRUE | wye
33 | LV_197-6_1_3_load_56 | 44 | 0.004291 | 0.0010754 | 0 | 0 |  | 1 | TRUE | wye
34 | LV_197-6_1_3_load_57 | 45 | 0.0018577 | 0.00046558 | 0 | 0 |  | 1 | TRUE | wye
35 | LV_197-6_1_3_load_59 | 47 | 0.0010832 | 0.00027148 | 0 | 0 |  | 1 | TRUE | wye
36 | LV_197-6_1_3_load_69 | 48 | 0.001277 | 0.00032005 | 0 | 0 |  | 1 | TRUE | wye
37 | LV_197-6_1_3_load_63 | 49 | 0.0024453 | 0.00061284 | 0 | 0 |  | 1 | TRUE | wye
38 | LV_197-6_1_3_load_64 | 51 | 0.0010305 | 0.00025827 | 0 | 0 |  | 1 | TRUE | wye
39 | LV_197-6_1_3_load_68 | 53 | 0.00080528 | 0.00020182 | 0 | 0 |  | 1 | TRUE | wye
40 | LV_197-6_1_3_load_93 | 54 | 0.0067568 | 0.0016934 | 0 | 0 |  | 1 | TRUE | wye
41 | LV_197-6_1_3_load_134 | 55 | 0.032792 | 0.0082183 | 0 | 0 |  | 1 | TRUE | wye
42 | LV_197-6_1_3_load_91 | 56 | 0.0024219 | 0.00060699 | 0 | 0 |  | 1 | TRUE | wye
43 | LV_197-6_1_3_load_126 | 58 | 0.0066384 | 0.0016637 | 0 | 0 |  | 1 | TRUE | wye
44 | LV_197-6_1_3_load_92 | 59 | 0.014155 | 0.0035477 | 0 | 0 |  | 1 | TRUE | wye
45 | LV_197-6_1_3_load_94 | 60 | 0.0060369 | 0.001513 | 0 | 0 |  | 1 | TRUE | wye
46 | LV_197-6_1_3_load_98 | 62 | 0.01436 | 0.0035991 | 0 | 0 |  | 1 | TRUE | wye
47 | LV_197-6_1_3_load_97 | 63 | 0.015761 | 0.00395 | 0 | 0 |  | 1 | TRUE | wye
48 | LV_197-6_1_3_load_108 | 65 | 0.014021 | 0.0035139 | 0 | 0 |  | 1 | TRUE | wye
49 | LV_197-6_1_3_load_111 | 66 | 0.0074796 | 0.0018746 | 0 | 0 |  | 1 | TRUE | wye
50 | LV_197-6_1_3_load_107 | 68 | 0.010094 | 0.0025298 | 0 | 0 |  | 1 | TRUE | wye
51 | LV_197-6_1_3_load_110 | 69 | 0.01654 | 0.0041452 | 0 | 0 |  | 1 | TRUE | wye
52 | LV_197-6_1_3_load_101 | 70 | 0.016924 | 0.0042415 | 0 | 0 |  | 1 | TRUE | wye
53 | LV_197-6_1_3_load_105 | 73 | 0.0026944 | 0.00067529 | 0 | 0 |  | 1 | TRUE | wye
54 | LV_197-6_1_3_load_106 | 74 | 0.001825 | 0.00045739 | 0 | 0 |  | 1 | TRUE | wye
55 | LV_197-6_1_3_load_115 | 75 | 0.009852 | 0.0024691 | 0 | 0 |  | 1 | TRUE | wye
56 | LV_197-6_1_3_load_116 | 76 | 0.0067785 | 0.0016989 | 0 | 0 |  | 1 | TRUE | wye
57 | LV_197-6_1_3_load_114 | 77 | 0.0022811 | 0.00057169 | 0 | 0 |  | 1 | TRUE | wye
58 | LV_197-6_1_3_load_112 | 78 | 0.011406 | 0.0028586 | 0 | 0 |  | 1 | TRUE | wye
59 | LV_197-6_1_3_load_132 | 79 | 0.0064178 | 0.0016084 | 0 | 0 |  | 1 | TRUE | wye

## ext_grid
| name | bus | vm_pu | va_degree | slack_weight | in_service
0 |  | 59 | 1 | 0 | 1 | TRUE

## line
| name | std_type | from_bus | to_bus | length_km | r_ohm_per_km | x_ohm_per_km | c_nf_per_km | g_us_per_km | max_i_ka | df | parallel | type | in_service
0 | LV_197-6_1_3_line_0 |  | 0 | 1 | 0.030078 | 0.125 | 0.08 | 261 | 0 | 0.364 | 1 | 1 | cs | TRUE
1 | LV_197-6_1_3_line_1 |  | 1 | 2 | 0.026085 | 0.125 | 0.08 | 261 | 0 | 0.364 | 1 | 1 | cs | TRUE
2 | LV_197-6_1_3_line_2 |  | 2 | 7 | 0.037596 | 0.125 | 0.08 | 261 | 0 | 0.364 | 1 | 1 | cs | TRUE
3 | LV_197-6_1_3_line_3 |  | 3 | 4 | 0.013695 | 0.125 | 0.08 | 261 | 0 | 0.364 | 1 | 1 | cs | TRUE
4 | LV_197-6_1_3_line_4 |  | 3 | 5 | 0.032482 | 0.125 | 0.08 | 261 | 0 | 0.364 | 1 | 2 | cs | TRUE
5 | LV_197-6_1_3_line_5 |  | 3 | 6 | 0.13133 | 0.125 | 0.08 | 261 | 0 | 0.364 | 1 | 2 | cs | TRUE
6 | LV_197-6_1_3_line_6 |  | 4 | 56 | 0.019594 | 0.125 | 0.08 | 261 | 0 | 0.364 | 1 | 1 | cs | TRUE
7 | LV_197-6_1_3_line_7 |  | 5 | 13 | 0.0036203 | 0.125 | 0.08 | 261 | 0 | 0.364 | 1 | 2 | cs | TRUE
8 | LV_197-6_1_3_line_8 |  | 6 | 48 | 0.026279 | 0.125 | 0.08 | 261 | 0 | 0.364 | 1 | 1 | cs | TRUE
9 | LV_197-6_1_3_line_9 |  | 6 | 47 | 0.0054719 | 0.125 | 0.08 | 261 | 0 | 0.364 | 1 | 2 | cs | TRUE
10 | LV_197-6_1_3_line_10 |  | 7 | 8 | 0.039176 | 0.125 | 0.08 | 261 | 0 | 0.364 | 1 | 1 | cs | TRUE
11 | LV_197-6_1_3_line_11 |  | 8 | 9 | 0.016497 | 0.125 | 0.08 | 261 | 0 | 0.364 | 1 | 1 | cs | TRUE
12 | LV_197-6_1_3_line_12 |  | 9 | 10 | 0.032921 | 0.125 | 0.08 | 261 | 0 | 0.364 | 1 | 1 | cs | TRUE
13 | LV_197-6_1_3_line_13 |  | 9 | 11 | 0.003972 | 0.125 | 0.08 | 261 | 0 | 0.364 | 1 | 1 | cs | TRUE
14 | LV_197-6_1_3_line_14 |  | 9 | 12 | 0.035286 | 0.125 | 0.08 | 261 | 0 | 0.364 | 1 | 1 | cs | TRUE
15 | LV_197-6_1_3_line_15 |  | 10 | 14 | 0.030128 | 0.125 | 0.08 | 261 | 0 | 0.364 | 1 | 1 | cs | TRUE
16 | LV_197-6_1_3_line_16 |  | 11 | 15 | 0.058146 | 0.125 | 0.08 | 261 | 0 | 0.364 | 1 | 1 | cs | TRUE
17 | LV_197-6_1_3_line_17 |  | 12 | 16 | 0.011917 | 0.125 | 0.08 | 261 | 0 | 0.364 | 1 | 1 | cs | TRUE
18 | LV_197-6_1_3_line_18 |  | 13 | 17 | 0.019003 | 0.125 | 0.08 | 261 | 0 | 0.364 | 1 | 2 | cs | TRUE
19 | LV_197-6_1_3_line_19 |  | 14 | 19 | 0.004215 | 0.125 | 0.08 | 261 | 0 | 0.364 | 1 | 1 | cs | TRUE
20 | LV_197-6_1_3_line_20 |  | 14 | 20 | 0.022396 | 0.125 | 0.08 | 261 | 0 | 0.364 | 1 | 1 | cs | TRUE
21 | LV_197-6_1_3_line_21 |  | 15 | 26 | 0.036148 | 0.125 | 0.08 | 261 | 0 | 0.364 | 1 | 1 | cs | TRUE
22 | LV_197-6_1_3_line_22 |  | 17 | 18 | 0.0017964 | 0.125 | 0.08 | 261 | 0 | 0.364 | 1 | 2 | cs | TRUE
23 | LV_197-6_1_3_line_23 |  | 18 | 21 | 0.025267 | 0.125 | 0.08 | 261 | 0 | 0.364 | 1 | 2 | cs | TRUE
24 | LV_197-6_1_3_line_24 |  | 19 | 24 | 0.0025985 | 0.125 | 0.08 | 261 | 0 | 0.364 | 1 | 1 | cs | TRUE
25 | LV_197-6_1_3_line_25 |  | 19 | 33 | 0.034703 | 0.125 | 0.08 | 261 | 0 | 0.364 | 1 | 1 | cs | TRUE
26 | LV_197-6_1_3_line_26 |  | 20 | 27 | 0.019474 | 0.125 | 0.08 | 261 | 0 | 0.364 | 1 | 1 | cs | TRUE
27 | LV_197-6_1_3_line_27 |  | 21 | 22 | 0.020964 | 0.125 | 0.08 | 261 | 0 | 0.364 | 1 | 2 | cs | TRUE
28 | LV_197-6_1_3_line_28 |  | 22 | 34 | 0.01134 | 0.125 | 0.08 | 261 | 0 | 0.364 | 1 | 2 | cs | TRUE
29 | LV_197-6_1_3_line_29 |  | 23 | 24 | 0.023129 | 0.125 | 0.08 | 261 | 0 | 0.364 | 1 | 1 | cs | TRUE
30 | LV_197-6_1_3_line_30 |  | 23 | 25 | 0.021941 | 0.125 | 0.08 | 261 | 0 | 0.364 | 1 | 1 | cs | TRUE
31 | LV_197-6_1_3_line_31 |  | 25 | 36 | 0.0087912 | 0.125 | 0.08 | 261 | 0 | 0.364 | 1 | 1 | cs | TRUE
32 | LV_197-6_1_3_line_32 |  | 28 | 29 | 0.003215 | 0.125 | 0.08 | 261 | 0 | 0.364 | 1 | 2 | cs | TRUE
33 | LV_197-6_1_3_line_33 |  | 28 | 30 | 0.030682 | 0.125 | 0.08 | 261 | 0 | 0.364 | 1 | 2 | cs | TRUE
34 | LV_197-6_1_3_line_34 |  | 29 | 31 | 0.019316 | 0.125 | 0.08 | 261 | 0 | 0.364 | 1 | 2 | cs | TRUE
35 | LV_197-6_1_3_line_35 |  | 30 | 34 | 0.0056448 | 0.125 | 0.08 | 261 | 0 | 0.364 | 1 | 2 | cs | TRUE
36 | LV_197-6_1_3_line_36 |  | 31 | 32 | 0.033754 | 0.125 | 0.08 | 261 | 0 | 0.364 | 1 | 2 | cs | TRUE
37 | LV_197-6_1_3_line_37 |  | 32 | 61 | 0.007114 | 0.125 | 0.08 | 261 | 0 | 0.364 | 1 | 2 | cs | TRUE
38 | LV_197-6_1_3_line_38 |  | 33 | 35 | 0.0073674 | 0.125 | 0.08 | 261 | 0 | 0.364 | 1 | 1 | cs | TRUE
39 | LV_197-6_1_3_line_39 |  | 36 | 42 | 0.0014031 | 0.125 | 0.08 | 261 | 0 | 0.364 | 1 | 1 | cs | TRUE
40 | LV_197-6_1_3_line_40 |  | 37 | 38 | 0.039503 | 0.125 | 0.08 | 261 | 0 | 0.364 | 1 | 1 | cs | TRUE
41 | LV_197-6_1_3_line_41 |  | 37 | 39 | 0.036559 | 0.125 | 0.08 | 261 | 0 | 0.364 | 1 | 1 | cs | TRUE
42 | LV_197-6_1_3_line_42 |  | 38 | 40 | 0.0053892 | 0.125 | 0.08 | 261 | 0 | 0.364 | 1 | 1 | cs | TRUE
43 | LV_197-6_1_3_line_43 |  | 39 | 41 | 0.0052588 | 0.125 | 0.08 | 261 | 0 | 0.364 | 1 | 1 | cs | TRUE
44 | LV_197-6_1_3_line_44 |  | 40 | 54 | 0.021906 | 0.125 | 0.08 | 261 | 0 | 0.364 | 1 | 1 | cs | TRUE
45 | LV_197-6_1_3_line_45 |  | 41 | 55 | 0.0081044 | 0.125 | 0.08 | 261 | 0 | 0.364 | 1 | 1 | cs | TRUE
46 | LV_197-6_1_3_line_46 |  | 42 | 43 | 0.051834 | 0.125 | 0.08 | 261 | 0 | 0.364 | 1 | 1 | cs | TRUE
47 | LV_197-6_1_3_line_47 |  | 43 | 44 | 0.0022207 | 0.125 | 0.08 | 261 | 0 | 0.364 | 1 | 1 | cs | TRUE
48 | LV_197-6_1_3_line_48 |  | 44 | 45 | 0.017077 | 0.125 | 0.08 | 261 | 0 | 0.364 | 1 | 1 | cs | TRUE
49 | LV_197-6_1_3_line_49 |  | 45 | 46 | 0.041482 | 0.125 | 0.08 | 261 | 0 | 0.364 | 1 | 1 | cs | TRUE
50 | LV_197-6_1_3_line_50 |  | 46 | 47 | 0.097423 | 0.125 | 0.08 | 261 | 0 | 0.364 | 1 | 2 | cs | TRUE
51 | LV_197-6_1_3_line_51 |  | 48 | 49 | 0.03154 | 0.125 | 0.08 | 261 | 0 | 0.364 | 1 | 1 | cs | TRUE
52 | LV_197-6_1_3_line_52 |  | 48 | 50 | 0.034404 | 0.125 | 0.08 | 261 | 0 | 0.364 | 1 | 1 | cs | TRUE
53 | LV_197-6_1_3_line_53 |  | 50 | 51 | 0.022676 | 0.125 | 0.08 | 261 | 0 | 0.364 | 1 | 1 | cs | TRUE
54 | LV_197-6_1_3_line_54 |  | 51 | 52 | 0.0016992 | 0.125 | 0.08 | 261 | 0 | 0.364 | 1 | 1 | cs | TRUE
55 | LV_197-6_1_3_line_55 |  | 52 | 53 | 0.0079862 | 0.125 | 0.08 | 261 | 0 | 0.364 | 1 | 1 | cs | TRUE
56 | LV_197-6_1_3_line_56 |  | 54 | 59 | 0.00069853 | 0.125 | 0.08 | 261 | 0 | 0.364 | 1 | 1 | cs | TRUE
57 | LV_197-6_1_3_line_57 |  | 55 | 79 | 0.032435 | 0.125 | 0.08 | 261 | 0 | 0.364 | 1 | 1 | cs | TRUE
58 | LV_197-6_1_3_line_58 |  | 56 | 57 | 0.022744 | 0.125 | 0.08 | 261 | 0 | 0.364 | 1 | 1 | cs | TRUE
59 | LV_197-6_1_3_line_59 |  | 57 | 58 | 0.0080431 | 0.125 | 0.08 | 261 | 0 | 0.364 | 1 | 1 | cs | TRUE
60 | LV_197-6_1_3_line_60 |  | 59 | 60 | 0.029706 | 0.125 | 0.08 | 261 | 0 | 0.364 | 1 | 2 | cs | TRUE
61 | LV_197-6_1_3_line_61 |  | 60 | 61 | 0.034614 | 0.125 | 0.08 | 261 | 0 | 0.364 | 1 | 2 | cs | TRUE
62 | LV_197-6_1_3_line_62 |  | 61 | 62 | 0.023028 | 0.125 | 0.08 | 261 | 0 | 0.364 | 1 | 1 | cs | TRUE
63 | LV_197-6_1_3_line_63 |  | 62 | 65 | 0.030153 | 0.125 | 0.08 | 261 | 0 | 0.364 | 1 | 1 | cs | TRUE
64 | LV_197-6_1_3_line_64 |  | 63 | 64 | 0.030757 | 0.125 | 0.08 | 261 | 0 | 0.364 | 1 | 1 | cs | TRUE
65 | LV_197-6_1_3_line_65 |  | 64 | 66 | 0.009965 | 0.125 | 0.08 | 261 | 0 | 0.364 | 1 | 1 | cs | TRUE
66 | LV_197-6_1_3_line_66 |  | 64 | 67 | 0.022564 | 0.125 | 0.08 | 261 | 0 | 0.364 | 1 | 1 | cs | TRUE
67 | LV_197-6_1_3_line_67 |  | 65 | 68 | 0.046192 | 0.125 | 0.08 | 261 | 0 | 0.364 | 1 | 1 | cs | TRUE
68 | LV_197-6_1_3_line_68 |  | 67 | 69 | 0.017288 | 0.125 | 0.08 | 261 | 0 | 0.364 | 1 | 1 | cs | TRUE
69 | LV_197-6_1_3_line_69 |  | 67 | 68 | 0.016092 | 0.125 | 0.08 | 261 | 0 | 0.364 | 1 | 1 | cs | TRUE
70 | LV_197-6_1_3_line_70 |  | 69 | 78 | 0.013732 | 0.125 | 0.08 | 261 | 0 | 0.364 | 1 | 1 | cs | TRUE
71 | LV_197-6_1_3_line_71 |  | 70 | 71 | 0.055924 | 0.125 | 0.08 | 261 | 0 | 0.364 | 1 | 1 | cs | TRUE
72 | LV_197-6_1_3_line_72 |  | 71 | 72 | 0.018214 | 0.125 | 0.08 | 261 | 0 | 0.364 | 1 | 1 | cs | TRUE
73 | LV_197-6_1_3_line_73 |  | 72 | 73 | 0.026609 | 0.125 | 0.08 | 261 | 0 | 0.364 | 1 | 1 | cs | TRUE
74 | LV_197-6_1_3_line_74 |  | 72 | 74 | 0.011767 | 0.125 | 0.08 | 261 | 0 | 0.364 | 1 | 1 | cs | TRUE
75 | LV_197-6_1_3_line_75 |  | 73 | 75 | 0.0024948 | 0.125 | 0.08 | 261 | 0 | 0.364 | 1 | 1 | cs | TRUE
76 | LV_197-6_1_3_line_76 |  | 74 | 76 | 0.060591 | 0.125 | 0.08 | 261 | 0 | 0.364 | 1 | 1 | cs | TRUE
77 | LV_197-6_1_3_line_77 |  | 75 | 77 | 0.0025703 | 0.125 | 0.08 | 261 | 0 | 0.364 | 1 | 1 | cs | TRUE
78 | LV_197-6_1_3_line_78 |  | 77 | 78 | 0.046462 | 0.125 | 0.08 | 261 | 0 | 0.364 | 1 | 1 | cs | TRUE

## trafo
| name | std_type | hv_bus | lv_bus | sn_mva | vn_hv_kv | vn_lv_kv | vk_percent | vkr_percent | pfe_kw | i0_percent | shift_degree | tap_side | tap_neutral | tap_min | tap_max | tap_step_percent | tap_step_degree | tap_pos | tap_phase_shifter | parallel | df | in_service
0 | LV_197-6_1_3_trafo_92 | 0.63 MVA 20/0.4 kV | 80 | 59 | 0.63 | 20 | 0.4 | 6 | 1.206 | 1.65 | 0.2619 | 150 | hv | 0 | -2 | 2 | 2.5 | 0 | 0 | FALSE | 1 | 1 | TRUE

## line_geodata
| x0 | y0 | x1 | y1 | x2 | y2 | x3 | y3 | x4 | y4 | x5 | y5 | x6 | y6 | x7 | y7
0 | 2691894.9964 | 1248266.3366 | 2691923.7561 | 1248257.5302
1 | 2691870.1786 | 1248274.3394 | 2691875.9706 | 1248272.1624 | 2691894.9964 | 1248266.3366
2 | 2691870.1786 | 1248274.3394 | 2691850.7405 | 1248281.6454 | 2691835.6202 | 1248289.0359
3 | 2691927.8695 | 1248509.981 | 2691933.4849 | 1248522.472
4 | 2691927.8695 | 1248509.981 | 2691898.2168 | 1248523.2403
5 | 2691927.8695 | 1248509.981 | 2691952.9057 | 1248381.06
6 | 2691941.5187 | 1248540.3429 | 2691933.4849 | 1248522.472
7 | 2691898.2168 | 1248523.2403 | 2691895.4482 | 1248524.4783 | 2691894.9154 | 1248524.7259
8 | 2691952.9057 | 1248381.06 | 2691976.9818 | 1248370.5269
9 | 2691952.9057 | 1248381.06 | 2691947.6564 | 1248379.5152
10 | 2691800.4239 | 1248306.2389 | 2691835.6202 | 1248289.0359
11 | 2691785.6026 | 1248313.4832 | 2691800.4239 | 1248306.2389
12 | 2691785.6026 | 1248313.4832 | 2691755.5945 | 1248327.0227
13 | 2691786.9571 | 1248317.2181 | 2691785.6026 | 1248313.4832
14 | 2691785.6026 | 1248313.4832 | 2691773.588 | 1248280.3054
15 | 2691728.1323 | 1248339.4135 | 2691755.5945 | 1248327.0227
16 | 2691786.9571 | 1248317.2181 | 2691839.5351 | 1248292.389
17 | 2691769.5304 | 1248269.1007 | 2691773.588 | 1248280.3054
18 | 2691877.6815 | 1248532.7332 | 2691894.9154 | 1248524.7259
19 | 2691728.1323 | 1248339.4135 | 2691731.5994 | 1248341.8246
20 | 2691728.1323 | 1248339.4135 | 2691713.8068 | 1248329.5178 | 2691711.5195 | 1248325.0888
21 | 2691839.5351 | 1248292.389 | 2691851.5228 | 1248286.7281 | 2691872.9446 | 1248278.6588
22 | 2691877.6815 | 1248532.7332 | 2691876.0523 | 1248533.4901
23 | 2691876.0523 | 1248533.4901 | 2691861.4967 | 1248540.2531 | 2691853.2672 | 1248544.4044
24 | 2691731.5994 | 1248341.8246 | 2691733.9737 | 1248340.7686
25 | 2691731.5994 | 1248341.8246 | 2691699.9706 | 1248356.1056
26 | 2691711.5195 | 1248325.0888 | 2691706.1365 | 1248314.6656 | 2691701.9855 | 1248308.1298
27 | 2691834.5501 | 1248553.846 | 2691834.5501 | 1248553.846 | 2691853.2672 | 1248544.4044
28 | 2691834.5501 | 1248553.846 | 2691823.9499 | 1248557.8757
29 | 2691755.1069 | 1248331.3692 | 2691733.9737 | 1248340.7686
30 | 2691755.1069 | 1248331.3692 | 2691765.5548 | 1248350.6634
31 | 2691769.741 | 1248358.394 | 2691769.741 | 1248358.394 | 2691765.5548 | 1248350.6634
32 | 2691786.9882 | 1248571.9267 | 2691789.9934 | 1248570.7843
33 | 2691789.9934 | 1248570.7843 | 2691818.6734 | 1248559.8815
34 | 2691786.9882 | 1248571.9267 | 2691768.9329 | 1248578.7904
35 | 2691823.9499 | 1248557.8757 | 2691818.6734 | 1248559.8815
36 | 2691746.1962 | 1248602.4485 | 2691756.737 | 1248586.0213 | 2691766.0155 | 1248579.9047 | 2691767.5198 | 1248579.3276 | 2691768.9329 | 1248578.7904
37 | 2691746.1962 | 1248602.4485 | 2691752.1085 | 1248606.4319
38 | 2691693.2559 | 1248359.1374 | 2691699.9706 | 1248356.1056
39 | 2691769.741 | 1248358.394 | 2691771.1124 | 1248358.6906
40 | 2691869.0785 | 1248666.4555 | 2691858.82 | 1248662.7159 | 2691842.7338 | 1248656.8511 | 2691832.3765 | 1248651.9407
41 | 2691869.0785 | 1248666.4555 | 2691882.1811 | 1248633.3889 | 2691882.7778 | 1248632.5977
42 | 2691827.5068 | 1248649.632 | 2691832.3765 | 1248651.9407
43 | 2691885.9441 | 1248628.399 | 2691882.7778 | 1248632.5977
44 | 2691827.5068 | 1248649.632 | 2691809.3935 | 1248640.0665 | 2691808.1522 | 1248639.3725
45 | 2691885.9441 | 1248628.399 | 2691891.9858 | 1248624.5119 | 2691892.83 | 1248624.1455
46 | 2691820.5936 | 1248348.2576 | 2691808.2595 | 1248353.064 | 2691782.0937 | 1248361.065 | 2691771.1124 | 1248358.6906
47 | 2691822.6627 | 1248347.4513 | 2691820.5936 | 1248348.2576
48 | 2691822.6627 | 1248347.4513 | 2691830.873 | 1248344.2519 | 2691838.9418 | 1248346.0449
49 | 2691852.3056 | 1248385.3151 | 2691838.9418 | 1248346.0449 | 2691838.9418 | 1248346.0449
50 | 2691852.3056 | 1248385.3151 | 2691879.1193 | 1248377.4134 | 2691904.6618 | 1248373.0838 | 2691927.0295 | 1248375.2544 | 2691942.0566 | 1248377.8672 | 2691947.6564 | 1248379.5152
51 | 2691976.9818 | 1248370.5269 | 2691956.8336 | 1248346.2618
52 | 2692008.5013 | 1248356.7373 | 2691976.9818 | 1248370.5269
53 | 2692008.5013 | 1248356.7373 | 2692008.4338 | 1248337.7329 | 2692008.4496 | 1248334.0617
54 | 2692008.4568 | 1248332.3625 | 2692008.4496 | 1248334.0617
55 | 2692008.4568 | 1248332.3625 | 2692008.4402 | 1248324.3763
56 | 2691808.1522 | 1248639.3725 | 2691807.5426 | 1248639.0316
57 | 2691922.5828 | 1248611.2316 | 2691892.83 | 1248624.1455
58 | 2691950.8442 | 1248561.0872 | 2691941.5187 | 1248540.3429
59 | 2691950.8442 | 1248561.0872 | 2691954.1433 | 1248568.4226
60 | 2691807.5426 | 1248639.0316 | 2691783.7637 | 1248625.7365 | 2691781.661 | 1248624.4542
61 | 2691752.1085 | 1248606.4319 | 2691781.661 | 1248624.4542
62 | 2691752.1085 | 1248606.4319 | 2691748.3151 | 1248614.3681 | 2691744.1619 | 1248627.9809
63 | 2691752.6658 | 1248656.8591 | 2691748.5596 | 1248645.8848 | 2691744.1619 | 1248627.9809 | 2691744.1619 | 1248627.9809
64 | 2691798.2146 | 1248705.4653 | 2691827.0273 | 1248694.7033
65 | 2691798.2146 | 1248705.4653 | 2691795 | 1248696.0306
66 | 2691777.0212 | 1248713.3766 | 2691798.2146 | 1248705.4653
67 | 2691768.853 | 1248700.1218 | 2691752.6658 | 1248656.8591
68 | 2691777.0212 | 1248713.3766 | 2691778.1137 | 1248715.0059 | 2691779.5719 | 1248718.8647 | 2691780.551 | 1248720.9926 | 2691781.8069 | 1248724.7482 | 2691782.5819 | 1248726.8841 | 2691783.4421 | 1248729.3659 | 2691783.4421 | 1248729.3659
69 | 2691777.0212 | 1248713.3766 | 2691776.1281 | 1248712.0395 | 2691772.216 | 1248709.1101 | 2691768.853 | 1248700.1218
70 | 2691772.743 | 1248736.5363 | 2691781.5631 | 1248733.1731 | 2691782.5967 | 1248731.7769 | 2691783.4421 | 1248729.3659
71 | 2691709.0686 | 1248780.0314 | 2691732.6392 | 1248830.7457
72 | 2691709.0686 | 1248780.0314 | 2691699.7348 | 1248764.3751
73 | 2691699.7348 | 1248764.3751 | 2691724.5974 | 1248754.8947
74 | 2691699.7348 | 1248764.3751 | 2691693.7106 | 1248754.2668
75 | 2691726.9286 | 1248754.0058 | 2691724.5974 | 1248754.8947
76 | 2691693.7106 | 1248754.2668 | 2691692.9994 | 1248753.0735 | 2691671.903 | 1248697.7578
77 | 2691726.9286 | 1248754.0058 | 2691729.3302 | 1248753.0901
78 | 2691772.743 | 1248736.5363 | 2691729.3302 | 1248753.0901

## bus_geodata
| x | y | coords
0 | 2691923.7561 | 1248257.5302
1 | 2691894.9964 | 1248266.3366
2 | 2691870.1786 | 1248274.3394
3 | 2691927.8695 | 1248509.981
4 | 2691933.4849 | 1248522.472
5 | 2691898.2168 | 1248523.2403
6 | 2691952.9057 | 1248381.06
7 | 2691835.6202 | 1248289.0359
8 | 2691800.4239 | 1248306.2389
9 | 2691785.6026 | 1248313.4832
10 | 2691755.5945 | 1248327.0227
11 | 2691786.9571 | 1248317.2181
12 | 2691773.588 | 1248280.3054
13 | 2691894.9154 | 1248524.7259
14 | 2691728.1323 | 1248339.4135
15 | 2691839.5351 | 1248292.389
16 | 2691769.5304 | 1248269.1007
17 | 2691877.6815 | 1248532.7332
18 | 2691876.0523 | 1248533.4901
19 | 2691731.5994 | 1248341.8246
20 | 2691711.5195 | 1248325.0888
21 | 2691853.2672 | 1248544.4044
22 | 2691834.5501 | 1248553.846
23 | 2691755.1069 | 1248331.3692
24 | 2691733.9737 | 1248340.7686
25 | 2691765.5548 | 1248350.6634
26 | 2691872.9446 | 1248278.6588
27 | 2691701.9855 | 1248308.1298
28 | 2691789.9934 | 1248570.7843
29 | 2691786.9882 | 1248571.9267
30 | 2691818.6734 | 1248559.8815
31 | 2691768.9329 | 1248578.7904
32 | 2691746.1962 | 1248602.4485
33 | 2691699.9706 | 1248356.1056
34 | 2691823.9499 | 1248557.8757
35 | 2691693.2559 | 1248359.1374
36 | 2691769.741 | 1248358.394
37 | 2691869.0785 | 1248666.4555
38 | 2691832.3765 | 1248651.9407
39 | 2691882.7778 | 1248632.5977
40 | 2691827.5068 | 1248649.632
41 | 2691885.9441 | 1248628.399
42 | 2691771.1124 | 1248358.6906
43 | 2691820.5936 | 1248348.2576
44 | 2691822.6627 | 1248347.4513
45 | 2691838.9418 | 1248346.0449
46 | 2691852.3056 | 1248385.3151
47 | 2691947.6564 | 1248379.5152
48 | 2691976.9818 | 1248370.5269
49 | 2691956.8336 | 1248346.2618
50 | 2692008.5013 | 1248356.7373
51 | 2692008.4496 | 1248334.0617
52 | 2692008.4568 | 1248332.3625
53 | 2692008.4402 | 1248324.3763
54 | 2691808.1522 | 1248639.3725
55 | 2691892.83 | 1248624.1455
56 | 2691941.5187 | 1248540.3429
57 | 2691950.8442 | 1248561.0872
58 | 2691954.1433 | 1248568.4226
59 | 2691807.5426 | 1248639.0316
60 | 2691781.661 | 1248624.4542
61 | 2691752.1085 | 1248606.4319
62 | 2691744.1619 | 1248627.9809
63 | 2691827.0273 | 1248694.7033
64 | 2691798.2146 | 1248705.4653
65 | 2691752.6658 | 1248656.8591
66 | 2691795 | 1248696.0306
67 | 2691777.0212 | 1248713.3766
68 | 2691768.853 | 1248700.1218
69 | 2691783.4421 | 1248729.3659
70 | 2691732.6392 | 1248830.7457
71 | 2691709.0686 | 1248780.0314
72 | 2691699.7348 | 1248764.3751
73 | 2691724.5974 | 1248754.8947
74 | 2691693.7106 | 1248754.2668
75 | 2691726.9286 | 1248754.0058
76 | 2691671.903 | 1248697.7578
77 | 2691729.3302 | 1248753.0901
78 | 2691772.743 | 1248736.5363
79 | 2691922.5828 | 1248611.2316
80 | 2691827.5068 | 1248649.632

## line_std_types
| c_nf_per_km | r_ohm_per_km | x_ohm_per_km | max_i_ka | type | q_mm2 | alpha | voltage_rating
NAYY 4x50 SE | 210 | 0.642 | 0.083 | 0.142 | cs | 50 | 0.00403 | LV
NAYY 4x120 SE | 264 | 0.225 | 0.08 | 0.242 | cs | 120 | 0.00403 | LV
NAYY 4x150 SE | 261 | 0.208 | 0.08 | 0.27 | cs | 150 | 0.00403 | LV
NA2XS2Y 1x95 RM/25 12/20 kV | 216 | 0.313 | 0.132 | 0.252 | cs | 95 | 0.00403 | MV
NA2XS2Y 1x185 RM/25 12/20 kV | 273 | 0.161 | 0.117 | 0.362 | cs | 185 | 0.00403 | MV
NA2XS2Y 1x240 RM/25 12/20 kV | 304 | 0.122 | 0.112 | 0.421 | cs | 240 | 0.00403 | MV
NA2XS2Y 1x95 RM/25 6/10 kV | 315 | 0.313 | 0.123 | 0.249 | cs | 95 | 0.00403 | MV
NA2XS2Y 1x185 RM/25 6/10 kV | 406 | 0.161 | 0.11 | 0.358 | cs | 185 | 0.00403 | MV
NA2XS2Y 1x240 RM/25 6/10 kV | 456 | 0.122 | 0.105 | 0.416 | cs | 240 | 0.00403 | MV
NA2XS2Y 1x150 RM/25 12/20 kV | 250 | 0.206 | 0.116 | 0.319 | cs | 150 | 0.00403 | MV
NA2XS2Y 1x120 RM/25 12/20 kV | 230 | 0.253 | 0.119 | 0.283 | cs | 120 | 0.00403 | MV
NA2XS2Y 1x70 RM/25 12/20 kV | 190 | 0.443 | 0.132 | 0.22 | cs | 70 | 0.00403 | MV
NA2XS2Y 1x150 RM/25 6/10 kV | 360 | 0.206 | 0.11 | 0.315 | cs | 150 | 0.00403 | MV
NA2XS2Y 1x120 RM/25 6/10 kV | 340 | 0.253 | 0.113 | 0.28 | cs | 120 | 0.00403 | MV
NA2XS2Y 1x70 RM/25 6/10 kV | 280 | 0.443 | 0.123 | 0.217 | cs | 70 | 0.00403 | MV
N2XS(FL)2Y 1x120 RM/35 64/110 kV | 112 | 0.153 | 0.166 | 0.366 | cs | 120 | 0.00393 | HV
N2XS(FL)2Y 1x185 RM/35 64/110 kV | 125 | 0.099 | 0.156 | 0.457 | cs | 185 | 0.00393 | HV
N2XS(FL)2Y 1x240 RM/35 64/110 kV | 135 | 0.075 | 0.149 | 0.526 | cs | 240 | 0.00393 | HV
N2XS(FL)2Y 1x300 RM/35 64/110 kV | 144 | 0.06 | 0.144 | 0.588 | cs | 300 | 0.00393 | HV
15-AL1/3-ST1A 0.4 | 11 | 1.8769 | 0.35 | 0.105 | ol | 16 | 0.00403 | LV
24-AL1/4-ST1A 0.4 | 11.25 | 1.2012 | 0.335 | 0.14 | ol | 24 | 0.00403 | LV
48-AL1/8-ST1A 0.4 | 12.2 | 0.5939 | 0.3 | 0.21 | ol | 48 | 0.00403 | LV
94-AL1/15-ST1A 0.4 | 13.2 | 0.306 | 0.29 | 0.35 | ol | 94 | 0.00403 | LV
34-AL1/6-ST1A 10.0 | 9.7 | 0.8342 | 0.36 | 0.17 | ol | 34 | 0.00403 | MV
48-AL1/8-ST1A 10.0 | 10.1 | 0.5939 | 0.35 | 0.21 | ol | 48 | 0.00403 | MV
70-AL1/11-ST1A 10.0 | 10.4 | 0.4132 | 0.339 | 0.29 | ol | 70 | 0.00403 | MV
94-AL1/15-ST1A 10.0 | 10.75 | 0.306 | 0.33 | 0.35 | ol | 94 | 0.00403 | MV
122-AL1/20-ST1A 10.0 | 11.1 | 0.2376 | 0.323 | 0.41 | ol | 122 | 0.00403 | MV
149-AL1/24-ST1A 10.0 | 11.25 | 0.194 | 0.315 | 0.47 | ol | 149 | 0.00403 | MV
34-AL1/6-ST1A 20.0 | 9.15 | 0.8342 | 0.382 | 0.17 | ol | 34 | 0.00403 | MV
48-AL1/8-ST1A 20.0 | 9.5 | 0.5939 | 0.372 | 0.21 | ol | 48 | 0.00403 | MV
70-AL1/11-ST1A 20.0 | 9.7 | 0.4132 | 0.36 | 0.29 | ol | 70 | 0.00403 | MV
94-AL1/15-ST1A 20.0 | 10 | 0.306 | 0.35 | 0.35 | ol | 94 | 0.00403 | MV
122-AL1/20-ST1A 20.0 | 10.3 | 0.2376 | 0.344 | 0.41 | ol | 122 | 0.00403 | MV
149-AL1/24-ST1A 20.0 | 10.5 | 0.194 | 0.337 | 0.47 | ol | 149 | 0.00403 | MV
184-AL1/30-ST1A 20.0 | 10.75 | 0.1571 | 0.33 | 0.535 | ol | 184 | 0.00403 | MV
243-AL1/39-ST1A 20.0 | 11 | 0.1188 | 0.32 | 0.645 | ol | 243 | 0.00403 | MV
48-AL1/8-ST1A 110.0 | 8 | 0.5939 | 0.46 | 0.21 | ol | 48 | 0.00403 | HV
70-AL1/11-ST1A 110.0 | 8.4 | 0.4132 | 0.45 | 0.29 | ol | 70 | 0.00403 | HV
94-AL1/15-ST1A 110.0 | 8.65 | 0.306 | 0.44 | 0.35 | ol | 94 | 0.00403 | HV
122-AL1/20-ST1A 110.0 | 8.5 | 0.2376 | 0.43 | 0.41 | ol | 122 | 0.00403 | HV
149-AL1/24-ST1A 110.0 | 8.75 | 0.194 | 0.41 | 0.47 | ol | 149 | 0.00403 | HV
184-AL1/30-ST1A 110.0 | 8.8 | 0.1571 | 0.4 | 0.535 | ol | 184 | 0.00403 | HV
243-AL1/39-ST1A 110.0 | 9 | 0.1188 | 0.39 | 0.645 | ol | 243 | 0.00403 | HV
305-AL1/39-ST1A 110.0 | 9.2 | 0.0949 | 0.38 | 0.74 | ol | 305 | 0.00403 | HV
490-AL1/64-ST1A 110.0 | 9.75 | 0.059 | 0.37 | 0.96 | ol | 490 | 0.00403 | HV
679-AL1/86-ST1A 110.0 | 9.95 | 0.042 | 0.36 | 1.15 | ol | 679 | 0.00403 | HV
490-AL1/64-ST1A 220.0 | 10 | 0.059 | 0.285 | 0.96 | ol | 490 | 0.00403 | HV
679-AL1/86-ST1A 220.0 | 11.7 | 0.042 | 0.275 | 1.15 | ol | 679 | 0.00403 | HV
490-AL1/64-ST1A 380.0 | 11 | 0.059 | 0.253 | 0.96 | ol | 490 | 0.00403 | HV
679-AL1/86-ST1A 380.0 | 14.6 | 0.042 | 0.25 | 1.15 | ol | 679 | 0.00403 | HV

## trafo_std_types
| i0_percent | pfe_kw | vkr_percent | sn_mva | vn_lv_kv | vn_hv_kv | vk_percent | shift_degree | vector_group | tap_side | tap_neutral | tap_min | tap_max | tap_step_degree | tap_step_percent | tap_phase_shifter
160 MVA 380/110 kV | 0.06 | 60 | 0.25 | 160 | 110 | 380 | 12.2 | 0 | Yy0 | hv | 0 | -9 | 9 | 0 | 1.5 | FALSE
100 MVA 220/110 kV | 0.06 | 55 | 0.26 | 100 | 110 | 220 | 12 | 0 | Yy0 | hv | 0 | -9 | 9 | 0 | 1.5 | FALSE
63 MVA 110/20 kV | 0.04 | 22 | 0.32 | 63 | 20 | 110 | 18 | 150 | YNd5 | hv | 0 | -9 | 9 | 0 | 1.5 | FALSE
40 MVA 110/20 kV | 0.05 | 18 | 0.34 | 40 | 20 | 110 | 16.2 | 150 | YNd5 | hv | 0 | -9 | 9 | 0 | 1.5 | FALSE
25 MVA 110/20 kV | 0.07 | 14 | 0.41 | 25 | 20 | 110 | 12 | 150 | YNd5 | hv | 0 | -9 | 9 | 0 | 1.5 | FALSE
63 MVA 110/10 kV | 0.04 | 22 | 0.32 | 63 | 10 | 110 | 18 | 150 | YNd5 | hv | 0 | -9 | 9 | 0 | 1.5 | FALSE
40 MVA 110/10 kV | 0.05 | 18 | 0.34 | 40 | 10 | 110 | 16.2 | 150 | YNd5 | hv | 0 | -9 | 9 | 0 | 1.5 | FALSE
25 MVA 110/10 kV | 0.07 | 14 | 0.41 | 25 | 10 | 110 | 12 | 150 | YNd5 | hv | 0 | -9 | 9 | 0 | 1.5 | FALSE
0.25 MVA 20/0.4 kV | 0.32 | 0.8 | 1.44 | 0.25 | 0.4 | 20 | 6 | 150 | Yzn5 | hv | 0 | -2 | 2 | 0 | 2.5 | FALSE
0.4 MVA 20/0.4 kV | 0.3375 | 1.35 | 1.425 | 0.4 | 0.4 | 20 | 6 | 150 | Dyn5 | hv | 0 | -2 | 2 | 0 | 2.5 | FALSE
0.63 MVA 20/0.4 kV | 0.2619 | 1.65 | 1.206 | 0.63 | 0.4 | 20 | 6 | 150 | Dyn5 | hv | 0 | -2 | 2 | 0 | 2.5 | FALSE
0.25 MVA 10/0.4 kV | 0.24 | 0.6 | 1.2 | 0.25 | 0.4 | 10 | 4 | 150 | Dyn5 | hv | 0 | -2 | 2 | 0 | 2.5 | FALSE
0.4 MVA 10/0.4 kV | 0.2375 | 0.95 | 1.325 | 0.4 | 0.4 | 10 | 4 | 150 | Dyn5 | hv | 0 | -2 | 2 | 0 | 2.5 | FALSE
0.63 MVA 10/0.4 kV | 0.1873 | 1.18 | 1.0794 | 0.63 | 0.4 | 10 | 4 | 150 | Dyn5 | hv | 0 | -2 | 2 | 0 | 2.5 | FALSE

## trafo3w_std_types
| sn_hv_mva | sn_mv_mva | sn_lv_mva | vn_hv_kv | vn_mv_kv | vn_lv_kv | vk_hv_percent | vk_mv_percent | vk_lv_percent | vkr_hv_percent | vkr_mv_percent | vkr_lv_percent | pfe_kw | i0_percent | shift_mv_degree | shift_lv_degree | vector_group | tap_side | tap_neutral | tap_min | tap_max | tap_step_percent
63/25/38 MVA 110/20/10 kV | 63 | 25 | 38 | 110 | 20 | 10 | 10.4 | 10.4 | 10.4 | 0.28 | 0.32 | 0.35 | 35 | 0.89 | 0 | 0 | YN0yn0yn0 | hv | 0 | -10 | 10 | 1.2
63/25/38 MVA 110/10/10 kV | 63 | 25 | 38 | 110 | 10 | 10 | 10.4 | 10.4 | 10.4 | 0.28 | 0.32 | 0.35 | 35 | 0.89 | 0 | 0 | YN0yn0yn0 | hv | 0 | -10 | 10 | 1.2

## fuse_std_types
| fuse_type | i_rated_a | t_avg | t_min | t_total | x_avg | x_min | x_total
HV 100A | HV 100A | 100 | 0 | [10.0, 3.64, 0.854, 0.281, 0.1, 0.0531, 0.022, 0.01] | [10.0, 4.267, 1.21, 0.403, 0.1, 0.058, 0.022, 0.01] | 0 | [300.0, 350.0, 450.0, 550.0, 700.0, 850.0, 1200.0, 1752.0] | [600.0, 700.0, 900.0, 1150.0, 1665.0, 2000.0, 3000.0, 4313.0]
HV 10A | HV 10A | 10 | 0 | [10.0, 1675.0, 0.344, 0.156, 0.1, 0.0417, 0.0171, 0.01] | [10.0, 1.3, 0.3, 0.155, 0.1, 0.0555, 0.023, 0.01] | 0 | [30.0, 32.0, 35.0, 37.0, 39.0, 50.0, 70.0, 88.0] | [60.0, 70.0, 80.0, 87.0, 94.0, 110.0, 150.0, 216.0]
HV 125A | HV 125A | 125 | 0 | [10.0, 1.82, 0.344, 0.1, 0.0467, 0.0269, 0.01] | [10.0, 2.478, 0.426, 0.1, 0.0427, 0.0211, 0.01] | 0 | [375.0, 500.0, 700.0, 925.0, 1200.0, 1500.0, 2341.0] | [750.0, 1000.0, 1500.0, 2200.0, 3000.0, 4000.0, 5765.0]
HV 160A | HV 160A | 160 | 0 | [10.0, 4.15, 1.03, 0.198, 0.1, 0.051, 0.0172, 0.01] | [10.0, 2.3, 0.734, 0.274, 0.1, 0.046, 0.0177, 0.01] | 0 | [480.0, 550.0, 700.0, 1000.0, 1260.0, 1600.0, 2500.0, 3227.0] | [960.0, 1300.0, 1700.0, 2200.0, 2996.0, 4000.0, 6000.0, 7946.0]
HV 16A | HV 16A | 16 | 0 | [10.0, 0.352, 0.164, 0.1, 0.0649, 0.0342, 0.01] | [10.0, 2.34, 0.722, 0.181, 0.1, 0.055, 0.0296, 0.01] | 0 | [48.0, 60.0, 65.0, 71.0, 80.0, 100.0, 162.0] | [96.0, 110.0, 125.0, 150.0, 168.0, 200.0, 250.0, 398.0]
HV 200A | HV 200A | 200 | 0 | [10.0, 4.267, 1.21, 0.403, 0.1, 0.058, 0.022, 0.01] | [10.0, 3.73, 1.654, 0.328, 0.1, 0.0531, 0.019, 0.01] | 0 | [600.0, 700.0, 900.0, 1150.0, 1665.0, 2000.0, 3000.0, 4313.0] | [1200.0, 1500.0, 1800.0, 2700.0, 3960.0, 5000.0, 7500.0, 10620.0]
HV 20A | HV 20A | 20 | 0 | [10.0, 1.3, 0.3, 0.155, 0.1, 0.0555, 0.023, 0.01] | [10.0, 1.3, 0.161, 0.1, 0.0611, 0.0399, 0.0141, 0.01] | 0 | [60.0, 70.0, 80.0, 87.0, 94.0, 110.0, 150.0, 216.0] | [120.0, 150.0, 200.0, 223.0, 260.0, 300.0, 450.0, 532.0]
HV 25A | HV 25A | 25 | 0 | [10.0, 2.512, 0.833, 0.299, 0.1, 0.0372, 0.0223, 0.01] | [10.0, 3.125, 0.597, 0.198, 0.1, 0.0378, 0.022, 0.01] | 0 | [75.0, 82.0, 90.0, 100.0, 124.0, 170.0, 200.0, 289.0] | [150.0, 170.0, 210.0, 250.0, 294.0, 400.0, 500.0, 711.0]
HV 31.5A | HV 31.5A | 31.5 | 0 | [10.0, 2.34, 0.722, 0.181, 0.1, 0.055, 0.0296, 0.01] | [10.0, 2.84, 0.368, 0.164, 0.1, 0.0621, 0.0378, 0.0195, 0.01] | 0 | [95.0, 110.0, 125.0, 150.0, 165.0, 200.0, 250.0, 390.0] | [189.0, 220.0, 300.0, 350.0, 393.0, 450.0, 530.0, 700.0, 960.0]
HV 40A | HV 40A | 40 | 0 | [10.0, 1.3, 0.161, 0.1, 0.0611, 0.0399, 0.0141, 0.01] | [10.0, 2.05, 0.369, 0.198, 0.1, 0.051, 0.0298, 0.01] | 0 | [120.0, 150.0, 200.0, 223.0, 260.0, 300.0, 450.0, 532.0] | [240.0, 300.0, 400.0, 450.0, 530.0, 650.0, 800.0, 1311.0]
HV 50A | HV 50A | 50 | 0 | [10.0, 3.215, 0.597, 0.198, 0.1, 0.0378, 0.022, 0.01] | [10.0, 3.64, 0.854, 0.281, 0.1, 0.0531, 0.022, 0.01] | 0 | [150.0, 170.0, 210.0, 250.0, 294.0, 400.0, 500.0, 711.0] | [300.0, 350.0, 450.0, 550.0, 700.0, 850.0, 1200.0, 1752.0]
HV 6.3A | HV 6.3A | 6.3 | 0 | [10.0, 1.39, 0.344, 0.168, 0.1, 0.056, 0.0263, 0.01] | [10.0, 1.711, 0.516, 0.198, 0.1, 0.0634, 0.0303, 0.01] | 0 | [19.0, 19.5, 20.4, 20.8, 22.0, 25.0, 32.0, 48.0] | [38.0, 40.0, 43.0, 48.0, 53.0, 60.0, 75.0, 118.0]
HV 63A | HV 63A | 63 | 0 | [10.0, 2.84, 0.368, 0.164, 0.1, 0.0621, 0.0378, 0.0195, 0.01] | [10.0, 1.82, 0.344, 0.1, 0.0467, 0.0269, 0.01] | 0 | [189.0, 220.0, 300.0, 350.0, 393.0, 450.0, 530.0, 700.0, 961.0] | [378.0, 500.0, 700.0, 934.0, 1200.0, 1500.0, 2366.0]
HV 80A | HV 80A | 80 | 0 | [10.0, 2.05, 0.369, 0.198, 0.1, 0.051, 0.0298, 0.01] | [10.0, 4.15, 1.03, 0.198, 0.1, 0.051, 0.0172, 0.01] | 0 | [240.0, 300.0, 400.0, 450.0, 530.0, 650.0, 800.0, 1311.0] | [480.0, 550.0, 700.0, 1000.0, 1260.0, 1600.0, 2500.0, 3227.0]
Siemens NH-1-100 | Siemens NH-1-100 | 100 | [5400.0, 2000.0, 400.0, 20.0, 1.0, 0.2, 0.012, 0.004] | 0 | 0 | [150.0, 190.0, 250.0, 430.0, 900.0, 1250.0, 2700.0, 3600.0] | 0 | 0
Siemens NH-1-125 | Siemens NH-1-125 | 125 | [4800.0, 120.0, 7.0, 0.1, 0.004] | 0 | 0 | [180.0, 400.0, 740.0, 2000.0, 4250.0] | 0 | 0
Siemens NH-1-16 | Siemens NH-1-16 | 16 | [4000.0, 400.0, 2.0, 0.1, 0.04, 0.01] | 0 | 0 | [26.0, 35.0, 75.0, 150.0, 200.0, 300.0] | 0 | 0
Siemens NH-1-160 | Siemens NH-1-160 | 160 | [4800.0, 120.0, 7.0, 0.1, 0.004] | 0 | 0 | [210.0, 500.0, 900.0, 2300.0, 5000.0] | 0 | 0
Siemens NH-1-25 | Siemens NH-1-25 | 25 | [4000.0, 1000.0, 10.0, 0.2, 0.02, 0.01] | 0 | 0 | [40.0, 50.0, 100.0, 210.0, 400.0, 500.0] | 0 | 0
Siemens NH-1-50 | Siemens NH-1-50 | 50 | [4000.0, 40.0, 4.0, 1.0, 0.02, 0.01] | 0 | 0 | [86.0, 200.0, 300.0, 400.0, 1000.0, 1280.0] | 0 | 0
Siemens NH-1-63 | Siemens NH-1-63 | 63 | [4000.0, 100.0, 10.0, 2.0, 0.04, 0.01] | 0 | 0 | [100.0, 200.0, 300.0, 400.0, 1000.0, 1500.0] | 0 | 0
Siemens NH-1-80 | Siemens NH-1-80 | 80 | [4800.0, 120.0, 7.0, 0.1, 0.01] | 0 | 0 | [150.58, 250.0, 450.0, 1150.0, 2470.0] | 0 | 0
Siemens NH-2-1000 | Siemens NH-2-1000 | 1000 | [4800.0, 120.0, 7.0, 0.1, 0.004] | 0 | 0 | [1900.0, 3500.0, 8400.0, 24000.0, 52000.0] | 0 | 0
Siemens NH-2-200 | Siemens NH-2-200 | 200 | [4800.0, 120.0, 7.0, 0.1, 0.004] | 0 | 0 | [280.0, 650.0, 1200.0, 3000.0, 7000.0] | 0 | 0
Siemens NH-2-224 | Siemens NH-2-224 | 224 | [4800.0, 120.0, 7.0, 0.2, 0.04, 0.004] | 0 | 0 | [400.0, 750.0, 1453.0, 3025.0, 4315.0, 7600.0] | 0 | 0
Siemens NH-2-250 | Siemens NH-2-250 | 250 | [4800.0, 120.0, 7.0, 0.1, 0.004] | 0 | 0 | [450.0, 800.0, 1650.0, 4000.0, 8500.0] | 0 | 0
Siemens NH-2-315 | Siemens NH-2-315 | 315 | [4800.0, 120.0, 7.0, 0.1, 0.004] | 0 | 0 | [550.0, 920.0, 1900.0, 5000.0, 11000.0] | 0 | 0
Siemens NH-2-355 | Siemens NH-2-355 | 355 | [4800.0, 120.0, 6.0, 0.1, 0.004] | 0 | 0 | [650.0, 1116.27, 2350.0, 5840.0, 12790.0] | 0 | 0
Siemens NH-2-400 | Siemens NH-2-400 | 400 | [4800.0, 120.0, 7.0, 0.1, 0.004] | 0 | 0 | [720.0, 1350.0, 2800.0, 6500.0, 15000.0] | 0 | 0
Siemens NH-2-425 | Siemens NH-2-425 | 425 | [4800.0, 120.0, 7.0, 0.1, 0.004] | 0 | 0 | [850.0, 1500.0, 3050.0, 7500.0, 16500.0] | 0 | 0
Siemens NH-2-630 | Siemens NH-2-630 | 630 | [4800.0, 120.0, 7.0, 0.1, 0.004] | 0 | 0 | [1200.0, 2000.0, 4800.0, 12000.0, 26000.0] | 0 | 0

## res_bus
| vm_pu | va_degree | p_mw | q_mvar
0 | 0.97197 | -0.54118 | 0.0019683 | 0.0004933
1 | 0.97203 | -0.54009 | 0.00082026 | 0.00020558
2 | 0.97209 | -0.53874 | 0.0014352 | 0.0003597
3 | 0.98609 | -0.26534 | 0 | 0
4 | 0.98594 | -0.26819 | 0.0025332 | 0.00063487
5 | 0.98711 | -0.24562 | 0.0017991 | 0.0004509
6 | 0.98266 | -0.33176 | 0 | 0
7 | 0.97224 | -0.53581 | 0.0021263 | 0.00053289
8 | 0.97247 | -0.53122 | 0.00087678 | 0.00021974
9 | 0.97258 | -0.52903 | 0 | 0
10 | 0.97308 | -0.51925 | 0.0019115 | 0.00047906
11 | 0.97256 | -0.52947 | 0 | 0
12 | 0.97249 | -0.53088 | 0.0016759 | 0.00042002
13 | 0.98723 | -0.24336 | 0.0016791 | 0.00042081
14 | 0.97359 | -0.50925 | 0 | 0
15 | 0.97223 | -0.53595 | 0.0032534 | 0.00081538
16 | 0.97248 | -0.53113 | 0.00117 | 0.00029323
17 | 0.98786 | -0.23126 | 0.00095406 | 0.00023911
18 | 0.98792 | -0.2301 | 0.00097403 | 0.00024412
19 | 0.97368 | -0.50733 | 0 | 0
20 | 0.97344 | -0.51205 | 0.0034971 | 0.00087644
21 | 0.98878 | -0.21359 | 0.00081145 | 0.00020337
22 | 0.9895 | -0.19976 | 0.00083961 | 0.00021043
23 | 0.97448 | -0.4916 | 0 | 0
24 | 0.97376 | -0.50588 | 0.0032163 | 0.00080607
25 | 0.97517 | -0.47808 | 0.0048844 | 0.0012242
26 | 0.97214 | -0.53781 | 0.0027898 | 0.00069919
27 | 0.97338 | -0.51323 | 0.0032921 | 0.00082509
28 | 0.99119 | -0.16728 | 0.00066206 | 0.00016593
29 | 0.99131 | -0.16506 | 0.00090684 | 0.00022727
30 | 0.99009 | -0.18839 | 0.0014039 | 0.00035185
31 | 0.99202 | -0.15153 | 0.0037423 | 0.00093792
32 | 0.99331 | -0.12682 | 0 | 0
33 | 0.9735 | -0.51087 | 0.0026064 | 0.00065323
34 | 0.98989 | -0.1922 | 0.0011516 | 0.00028863
35 | 0.97348 | -0.51127 | 0.002945 | 0.0007381
36 | 0.97548 | -0.47188 | 0.0016496 | 0.00041342
37 | 0.996 | -0.076697 | 0 | 0
38 | 0.99824 | -0.033742 | 0.0068337 | 0.0017127
39 | 0.99393 | -0.11662 | 0.022817 | 0.0057184
40 | 0.99858 | -0.027252 | 0 | 0
41 | 0.99374 | -0.12026 | 0 | 0
42 | 0.97553 | -0.47085 | 0.0009403 | 0.00023566
43 | 0.97752 | -0.43193 | 0.0023447 | 0.00058764
44 | 0.97761 | -0.43018 | 0.004291 | 0.0010754
45 | 0.97837 | -0.41533 | 0.0018577 | 0.00046558
46 | 0.98028 | -0.37796 | 0 | 0
47 | 0.98253 | -0.33426 | 0.0010832 | 0.00027148
48 | 0.98252 | -0.33439 | 0.001277 | 0.00032005
49 | 0.98245 | -0.33579 | 0.0024453 | 0.00061284
50 | 0.98246 | -0.33554 | 0 | 0
51 | 0.98243 | -0.33629 | 0.0010305 | 0.00025827
52 | 0.98242 | -0.33631 | 0 | 0
53 | 0.98242 | -0.33643 | 0.00080528 | 0.00020182
54 | 0.99995 | -0.00092073 | 0.0067568 | 0.0016934
55 | 0.99345 | -0.12587 | 0.032792 | 0.0082183
56 | 0.98578 | -0.27137 | 0.0024219 | 0.00060699
57 | 0.98564 | -0.27408 | 0 | 0
58 | 0.98559 | -0.27504 | 0.0066384 | 0.0016637
59 | 1 | 0 | -0.30025 | -0.076451
60 | 0.99699 | -0.056823 | 0.0060369 | 0.001513
61 | 0.99358 | -0.12162 | 0 | 0
62 | 0.99082 | -0.17464 | 0.01436 | 0.0035991
63 | 0.98094 | -0.3659 | 0.015761 | 0.00395
64 | 0.98139 | -0.35712 | 0 | 0
65 | 0.98759 | -0.23676 | 0.014021 | 0.0035139
66 | 0.98132 | -0.35847 | 0.0074796 | 0.0018746
67 | 0.98188 | -0.34764 | 0 | 0
68 | 0.98324 | -0.32104 | 0.010094 | 0.0025298
69 | 0.98078 | -0.36901 | 0.01654 | 0.0041452
70 | 0.97643 | -0.45434 | 0.016924 | 0.0042415
71 | 0.97731 | -0.43705 | 0 | 0
72 | 0.9776 | -0.43143 | 0 | 0
73 | 0.97823 | -0.41905 | 0.0026944 | 0.00067529
74 | 0.9775 | -0.43328 | 0.001825 | 0.00045739
75 | 0.97829 | -0.41777 | 0.009852 | 0.0024691
76 | 0.97712 | -0.44077 | 0.0067785 | 0.0016989
77 | 0.97838 | -0.41598 | 0.0022811 | 0.00057169
78 | 0.98012 | -0.3819 | 0.011406 | 0.0028586
79 | 0.99326 | -0.12955 | 0.0064178 | 0.0016084
80 | 0.99998 | 149.9956 | 0 | 0

## res_line
| p_from_mw | q_from_mvar | p_to_mw | q_to_mvar | pl_mw | ql_mvar | i_from_ka | i_to_ka | i_ka | vm_from_pu | va_from_degree | vm_to_pu | va_to_degree | loading_percent
0 | -0.0019683 | -0.0004933 | 0.0019684 | 0.00049299 | 1.0241e-07 | -3.0727e-07 | 0.0030133 | 0.0030131 | 0.0030133 | 0.97197 | -0.54118 | 0.97203 | -0.54009 | 0.82783
1 | -0.0027886 | -0.00069856 | 0.0027888 | 0.00069836 | 1.7825e-07 | -2.0928e-07 | 0.0042688 | 0.0042687 | 0.0042688 | 0.97203 | -0.54009 | 0.97209 | -0.53874 | 1.1728
2 | -0.004224 | -0.0010581 | 0.0042246 | 0.001058 | 5.8936e-07 | -8.8961e-08 | 0.0064657 | 0.0064655 | 0.0064657 | 0.97209 | -0.53874 | 0.97224 | -0.53581 | 1.7763
3 | 0.011598 | 0.0029074 | -0.011596 | -0.0029066 | 1.573e-06 | 8.3205e-07 | 0.017501 | 0.017501 | 0.017501 | 0.98609 | -0.26534 | 0.98594 | -0.26819 | 4.808
4 | -0.068373 | -0.017348 | 0.068438 | 0.017389 | 6.4929e-05 | 4.0725e-05 | 0.10325 | 0.10325 | 0.10325 | 0.98609 | -0.26534 | 0.98711 | -0.24562 | 14.1829
5 | 0.056776 | 0.014441 | -0.056595 | -0.014328 | 0.00018107 | 0.00011254 | 0.08575 | 0.085752 | 0.085752 | 0.98609 | -0.26534 | 0.98266 | -0.33176 | 11.7791
6 | 0.0090629 | 0.0022717 | -0.0090615 | -0.0022711 | 1.3747e-06 | 6.2995e-07 | 0.013678 | 0.013678 | 0.013678 | 0.98594 | -0.26819 | 0.98578 | -0.27137 | 3.7577
7 | -0.070237 | -0.01784 | 0.070245 | 0.017845 | 7.6218e-06 | 4.7854e-06 | 0.10596 | 0.10596 | 0.10596 | 0.98711 | -0.24562 | 0.98723 | -0.24336 | 14.5554
8 | 0.0055591 | 0.0013921 | -0.0055584 | -0.0013919 | 6.9828e-07 | 1.1403e-07 | 0.0084176 | 0.0084177 | 0.0084177 | 0.98266 | -0.33176 | 0.98252 | -0.33439 | 2.3126
9 | 0.051035 | 0.012936 | -0.051029 | -0.012932 | 6.1359e-06 | 3.7884e-06 | 0.077334 | 0.077334 | 0.077334 | 0.98266 | -0.33176 | 0.98253 | -0.33426 | 10.6228
10 | -0.0063509 | -0.0015909 | 0.0063523 | 0.0015913 | 1.3879e-06 | 4.023e-07 | 0.0097197 | 0.0097196 | 0.0097197 | 0.97224 | -0.53581 | 0.97247 | -0.53122 | 2.6703
11 | -0.0072291 | -0.001811 | 0.0072298 | 0.0018113 | 7.5689e-07 | 2.7971e-07 | 0.011061 | 0.011061 | 0.011061 | 0.97247 | -0.53122 | 0.97258 | -0.52903 | 3.0388
12 | -0.016121 | -0.0040389 | 0.016129 | 0.0040433 | 7.5102e-06 | 4.3978e-06 | 0.024665 | 0.024664 | 0.024665 | 0.97258 | -0.52903 | 0.97308 | -0.51925 | 6.776
13 | 0.0060454 | 0.0015148 | -0.0060453 | -0.0015147 | 1.2742e-07 | 3.226e-08 | 0.0092492 | 0.0092492 | 0.0092492 | 0.97258 | -0.52903 | 0.97256 | -0.52947 | 2.541
14 | 0.0028461 | 0.00071283 | -0.0028459 | -0.00071311 | 2.5089e-07 | -2.7728e-07 | 0.0043543 | 0.0043545 | 0.0043545 | 0.97258 | -0.52903 | 0.97249 | -0.53088 | 1.1963
15 | -0.01804 | -0.0045224 | 0.018049 | 0.0045275 | 8.5985e-06 | 5.1286e-06 | 0.027587 | 0.027587 | 0.027587 | 0.97308 | -0.51925 | 0.97359 | -0.50925 | 7.579
16 | 0.0060453 | 0.0015147 | -0.0060434 | -0.0015143 | 1.8654e-06 | 4.7254e-07 | 0.0092492 | 0.0092494 | 0.0092494 | 0.97256 | -0.52947 | 0.97223 | -0.53595 | 2.5411
17 | 0.00117 | 0.00029309 | -0.00117 | -0.00029323 | 1.4322e-08 | -1.3869e-07 | 0.0017902 | 0.0017902 | 0.0017902 | 0.97249 | -0.53088 | 0.97248 | -0.53113 | 0.49183
18 | -0.071924 | -0.018266 | 0.071966 | 0.018292 | 4.1941e-05 | 2.6356e-05 | 0.10849 | 0.10849 | 0.10849 | 0.98723 | -0.24336 | 0.98786 | -0.23126 | 14.903
19 | -0.024839 | -0.0062292 | 0.024842 | 0.0062306 | 2.2783e-06 | 1.4057e-06 | 0.037965 | 0.037965 | 0.037965 | 0.97359 | -0.50925 | 0.97368 | -0.50733 | 10.4301
20 | 0.0067903 | 0.0017017 | -0.0067894 | -0.0017014 | 9.0457e-07 | 3.0047e-07 | 0.010378 | 0.010378 | 0.010378 | 0.97359 | -0.50925 | 0.97344 | -0.51205 | 2.8512
21 | 0.0027901 | 0.0006989 | -0.0027898 | -0.00069919 | 2.4718e-07 | -2.9003e-07 | 0.0042701 | 0.0042702 | 0.0042702 | 0.97223 | -0.53595 | 0.97214 | -0.53781 | 1.1731
22 | -0.07292 | -0.018531 | 0.072924 | 0.018534 | 4.0705e-06 | 2.5591e-06 | 0.10993 | 0.10993 | 0.10993 | 0.98786 | -0.23126 | 0.98792 | -0.2301 | 15.1004
23 | -0.073898 | -0.018778 | 0.073957 | 0.018815 | 5.8791e-05 | 3.6979e-05 | 0.1114 | 0.1114 | 0.1114 | 0.98792 | -0.2301 | 0.98878 | -0.21359 | 15.3019
24 | -0.030394 | -0.007622 | 0.030396 | 0.0076234 | 2.1025e-06 | 1.3133e-06 | 0.046451 | 0.046451 | 0.046451 | 0.97368 | -0.50733 | 0.97376 | -0.50588 | 12.7612
25 | 0.0055525 | 0.0013914 | -0.0055515 | -0.0013913 | 9.3704e-07 | 1.6815e-07 | 0.0084854 | 0.0084856 | 0.0084856 | 0.97368 | -0.50733 | 0.9735 | -0.51087 | 2.3312
26 | 0.0032923 | 0.00082497 | -0.0032921 | -0.00082509 | 1.8496e-07 | -1.237e-07 | 0.0050326 | 0.0050327 | 0.0050327 | 0.97344 | -0.51205 | 0.97338 | -0.51323 | 1.3826
27 | -0.074768 | -0.019018 | 0.074818 | 0.019049 | 4.9853e-05 | 3.1368e-05 | 0.11262 | 0.11262 | 0.11262 | 0.98878 | -0.21359 | 0.9895 | -0.19976 | 15.4696
28 | -0.075658 | -0.01926 | 0.075685 | 0.019277 | 2.7576e-05 | 1.7357e-05 | 0.11388 | 0.11388 | 0.11388 | 0.9895 | -0.19976 | 0.98989 | -0.1922 | 15.643
29 | 0.033635 | 0.0084438 | -0.033612 | -0.0084294 | 2.2884e-05 | 1.4358e-05 | 0.051366 | 0.051366 | 0.051366 | 0.97448 | -0.4916 | 0.97376 | -0.50588 | 14.1114
30 | -0.033635 | -0.0084438 | 0.033657 | 0.0084574 | 2.1709e-05 | 1.362e-05 | 0.051366 | 0.051365 | 0.051366 | 0.97448 | -0.4916 | 0.97517 | -0.47808 | 14.1114
31 | -0.038541 | -0.0096816 | 0.038553 | 0.0096887 | 1.1405e-05 | 7.1897e-06 | 0.058819 | 0.058819 | 0.058819 | 0.97517 | -0.47808 | 0.97548 | -0.47188 | 16.159
32 | -0.078997 | -0.020143 | 0.079005 | 0.020148 | 8.4956e-06 | 5.3543e-06 | 0.11872 | 0.11872 | 0.11872 | 0.99119 | -0.16728 | 0.99131 | -0.16506 | 16.3071
33 | 0.078335 | 0.019977 | -0.078255 | -0.019927 | 7.9727e-05 | 5.0235e-05 | 0.11772 | 0.11772 | 0.11772 | 0.99119 | -0.16728 | 0.99009 | -0.18839 | 16.1706
34 | -0.079912 | -0.020375 | 0.079964 | 0.020408 | 5.222e-05 | 3.2922e-05 | 0.12008 | 0.12008 | 0.12008 | 0.99131 | -0.16506 | 0.99202 | -0.15153 | 16.4941
35 | 0.076851 | 0.019575 | -0.076837 | -0.019566 | 1.4147e-05 | 8.9088e-06 | 0.11561 | 0.11561 | 0.11561 | 0.99009 | -0.18839 | 0.98989 | -0.1922 | 15.8808
36 | -0.083707 | -0.021346 | 0.083807 | 0.021409 | 9.9985e-05 | 6.3118e-05 | 0.12569 | 0.12569 | 0.12569 | 0.99202 | -0.15153 | 0.99331 | -0.12682 | 17.2651
37 | -0.083807 | -0.021409 | 0.083828 | 0.021423 | 2.1072e-05 | 1.3302e-05 | 0.12569 | 0.12569 | 0.12569 | 0.99331 | -0.12682 | 0.99358 | -0.12162 | 17.2651
38 | 0.0029451 | 0.00073804 | -0.002945 | -0.0007381 | 5.5987e-08 | -5.5768e-08 | 0.0045016 | 0.0045016 | 0.0045016 | 0.9735 | -0.51087 | 0.97348 | -0.51127 | 1.2367
39 | -0.040202 | -0.010102 | 0.040204 | 0.010103 | 1.9795e-06 | 1.2493e-06 | 0.061335 | 0.061335 | 0.061335 | 0.97548 | -0.47188 | 0.97553 | -0.47085 | 16.8502
40 | -0.062163 | -0.015632 | 0.06229 | 0.015713 | 0.00012782 | 8.1288e-05 | 0.092889 | 0.092889 | 0.092889 | 0.996 | -0.076697 | 0.99824 | -0.033742 | 25.5189
41 | 0.062163 | 0.015632 | -0.062044 | -0.015556 | 0.00011829 | 7.5231e-05 | 0.092889 | 0.092889 | 0.092889 | 0.996 | -0.076697 | 0.99393 | -0.11662 | 25.5189
42 | -0.069124 | -0.017426 | 0.069146 | 0.017439 | 2.1472e-05 | 1.3671e-05 | 0.10308 | 0.10308 | 0.10308 | 0.99824 | -0.033742 | 0.99858 | -0.027252 | 28.3174
43 | 0.039228 | 0.009838 | -0.039221 | -0.0098337 | 6.802e-06 | 4.2852e-06 | 0.05873 | 0.05873 | 0.05873 | 0.99393 | -0.11662 | 0.99374 | -0.12026 | 16.1347
44 | -0.069146 | -0.017439 | 0.069233 | 0.017495 | 8.7278e-05 | 5.5571e-05 | 0.10308 | 0.10308 | 0.10308 | 0.99858 | -0.027252 | 0.99995 | -0.00092073 | 28.3174
45 | 0.039221 | 0.0098337 | -0.03921 | -0.0098271 | 1.0483e-05 | 6.604e-06 | 0.05873 | 0.05873 | 0.05873 | 0.99374 | -0.12026 | 0.99345 | -0.12587 | 16.1347
46 | -0.041145 | -0.010339 | 0.041221 | 0.010387 | 7.6584e-05 | 4.8365e-05 | 0.062769 | 0.062769 | 0.062769 | 0.97553 | -0.47085 | 0.97752 | -0.43193 | 17.2443
47 | -0.043566 | -0.010975 | 0.04357 | 0.010977 | 3.6647e-06 | 2.3176e-06 | 0.066338 | 0.066338 | 0.066338 | 0.97752 | -0.43193 | 0.97761 | -0.43018 | 18.2248
48 | -0.047861 | -0.012053 | 0.047895 | 0.012074 | 3.4005e-05 | 2.1549e-05 | 0.072869 | 0.072869 | 0.072869 | 0.97761 | -0.43018 | 0.97837 | -0.41533 | 20.0191
49 | -0.049752 | -0.01254 | 0.049841 | 0.012596 | 8.9129e-05 | 5.6521e-05 | 0.075695 | 0.075695 | 0.075695 | 0.97837 | -0.41533 | 0.98028 | -0.37796 | 20.7953
50 | -0.049841 | -0.012596 | 0.049946 | 0.012661 | 0.00010466 | 6.4521e-05 | 0.075695 | 0.075694 | 0.075695 | 0.98028 | -0.37796 | 0.98253 | -0.33426 | 10.3976
51 | 0.0024454 | 0.00061254 | -0.0024453 | -0.00061284 | 1.6222e-07 | -2.9559e-07 | 0.0037034 | 0.0037036 | 0.0037036 | 0.98252 | -0.33439 | 0.98245 | -0.33579 | 1.0175
52 | 0.001836 | 0.00045936 | -0.0018359 | -0.00045973 | 9.9732e-08 | -3.7186e-07 | 0.0027803 | 0.0027804 | 0.0027804 | 0.98252 | -0.33439 | 0.98246 | -0.33554 | 0.76385
53 | 0.0018359 | 0.00045973 | -0.0018358 | -0.00045997 | 6.574e-08 | -2.4506e-07 | 0.0027804 | 0.0027805 | 0.0027805 | 0.98246 | -0.33554 | 0.98243 | -0.33629 | 0.76388
54 | 0.00080529 | 0.0002017 | -0.00080529 | -0.00020172 | 9.4792e-10 | -2.0908e-08 | 0.0012197 | 0.0012197 | 0.0012197 | 0.98243 | -0.33629 | 0.98242 | -0.33631 | 0.33508
55 | 0.00080529 | 0.00020172 | -0.00080528 | -0.00020182 | 4.4553e-09 | -9.8271e-08 | 0.0012197 | 0.0012197 | 0.0012197 | 0.98242 | -0.33631 | 0.98242 | -0.33643 | 0.33509
56 | -0.07599 | -0.019188 | 0.075993 | 0.01919 | 3.3525e-06 | 2.1364e-06 | 0.11313 | 0.11313 | 0.11313 | 0.99995 | -0.00092073 | 1 | 0 | 31.0796
57 | 0.0064189 | 0.0016087 | -0.0064178 | -0.0016084 | 1.1243e-06 | 2.9968e-07 | 0.0096144 | 0.0096145 | 0.0096145 | 0.99345 | -0.12587 | 0.99326 | -0.12955 | 2.6414
58 | 0.0066396 | 0.0016641 | -0.0066387 | -0.0016638 | 8.5673e-07 | 2.5838e-07 | 0.010022 | 0.010022 | 0.010022 | 0.98578 | -0.27137 | 0.98564 | -0.27408 | 2.7534
59 | 0.0066387 | 0.0016638 | -0.0066384 | -0.0016637 | 3.0297e-07 | 9.1396e-08 | 0.010022 | 0.010022 | 0.010022 | 0.98564 | -0.27408 | 0.98559 | -0.27504 | 2.7534
60 | 0.22261 | 0.05726 | -0.222 | -0.056869 | 0.00061308 | 0.0003916 | 0.33177 | 0.33177 | 0.33177 | 1 | 0 | 0.99699 | -0.056823 | 45.5728
61 | 0.21596 | 0.055356 | -0.21528 | -0.054924 | 0.00067611 | 0.00043181 | 0.32276 | 0.32276 | 0.32276 | 0.99699 | -0.056823 | 0.99358 | -0.12162 | 44.3352
62 | 0.13146 | 0.033501 | -0.13112 | -0.033287 | 0.00033538 | 0.00021435 | 0.19707 | 0.19707 | 0.19707 | 0.99358 | -0.12162 | 0.99082 | -0.17464 | 54.1402
63 | 0.11676 | 0.029688 | -0.11641 | -0.029465 | 0.00034829 | 0.00022252 | 0.1755 | 0.1755 | 0.1755 | 0.99082 | -0.17464 | 0.98759 | -0.23676 | 48.2153
64 | -0.015761 | -0.00395 | 0.015767 | 0.0039539 | 6.5926e-06 | 3.8308e-06 | 0.023908 | 0.023908 | 0.023908 | 0.98094 | -0.3659 | 0.98139 | -0.35712 | 6.5681
65 | 0.0074801 | 0.0018747 | -0.0074796 | -0.0018746 | 4.8068e-07 | 1.8173e-07 | 0.011342 | 0.011342 | 0.011342 | 0.98139 | -0.35712 | 0.98132 | -0.35847 | 3.1158
66 | -0.023247 | -0.0058286 | 0.023258 | 0.005835 | 1.0513e-05 | 6.4434e-06 | 0.035249 | 0.035249 | 0.035249 | 0.98139 | -0.35712 | 0.98188 | -0.34764 | 9.6839
67 | 0.10239 | 0.025952 | -0.10198 | -0.025688 | 0.00041283 | 0.00026362 | 0.15438 | 0.15438 | 0.15438 | 0.98759 | -0.23676 | 0.98324 | -0.32104 | 42.4118
68 | 0.06851 | 0.017249 | -0.06844 | -0.017204 | 6.9923e-05 | 4.4532e-05 | 0.10385 | 0.10385 | 0.10385 | 0.98188 | -0.34764 | 0.98078 | -0.36901 | 28.5312
69 | -0.091768 | -0.023084 | 0.091885 | 0.023158 | 0.00011677 | 7.4526e-05 | 0.1391 | 0.1391 | 0.1391 | 0.98188 | -0.34764 | 0.98324 | -0.32104 | 38.2151
70 | 0.0519 | 0.013059 | -0.051868 | -0.013038 | 3.1942e-05 | 2.027e-05 | 0.07876 | 0.07876 | 0.07876 | 0.98078 | -0.36901 | 0.98012 | -0.3819 | 21.6374
71 | -0.016924 | -0.0042415 | 0.016938 | 0.0042498 | 1.395e-05 | 8.2276e-06 | 0.025791 | 0.025791 | 0.025791 | 0.97643 | -0.45434 | 0.97731 | -0.43705 | 7.0854
72 | -0.016938 | -0.0042498 | 0.016942 | 0.0042524 | 4.5432e-06 | 2.6793e-06 | 0.025791 | 0.025791 | 0.025791 | 0.97731 | -0.43705 | 0.9776 | -0.43143 | 7.0853
73 | -0.025549 | -0.0064098 | 0.025564 | 0.0064191 | 1.5092e-05 | 9.3253e-06 | 0.038891 | 0.038891 | 0.038891 | 0.9776 | -0.43143 | 0.97823 | -0.41905 | 10.6844
74 | 0.0086067 | 0.0021574 | -0.008606 | -0.002157 | 7.5734e-07 | 3.3717e-07 | 0.013101 | 0.013101 | 0.013101 | 0.9776 | -0.43143 | 0.9775 | -0.43328 | 3.5991
75 | -0.028259 | -0.0070944 | 0.02826 | 0.0070955 | 1.729e-06 | 1.0753e-06 | 0.04299 | 0.04299 | 0.04299 | 0.97823 | -0.41905 | 0.97829 | -0.41777 | 11.8103
76 | 0.006781 | 0.0016997 | -0.0067785 | -0.0016989 | 2.4211e-06 | 7.9027e-07 | 0.010322 | 0.010323 | 0.010323 | 0.9775 | -0.43328 | 0.97712 | -0.44077 | 2.8359
77 | -0.038112 | -0.0095646 | 0.038116 | 0.0095667 | 3.2396e-06 | 2.0411e-06 | 0.057975 | 0.057975 | 0.057975 | 0.97829 | -0.41777 | 0.97838 | -0.41598 | 15.9271
78 | -0.040397 | -0.010138 | 0.040462 | 0.01018 | 6.5779e-05 | 4.1514e-05 | 0.061444 | 0.061444 | 0.061444 | 0.97838 | -0.41598 | 0.98012 | -0.3819 | 16.8802

## res_trafo
| p_hv_mw | q_hv_mvar | p_lv_mw | q_lv_mvar | pl_mw | ql_mvar | i_hv_ka | i_lv_ka | vm_hv_pu | va_hv_degree | vm_lv_pu | va_lv_degree | loading_percent
0 | -1.2729e-15 | -1.3162e-15 | 0.00165 | 1.2699e-07 | 0.00165 | 1.2699e-07 | 5.2857e-17 | 0.0023815 | 0.99998 | 149.9956 | 1 | 0 | 0.2619

## res_ext_grid
| p_mw | q_mvar
0 | 0.31441 | 0.079998

## res_load
| p_mw | q_mvar
0 | 0.0019683 | 0.0004933
1 | 0.00082026 | 0.00020558
2 | 0.0014352 | 0.0003597
3 | 0.0025332 | 0.00063487
4 | 0.0017991 | 0.0004509
5 | 0.0021263 | 0.00053289
6 | 0.00087678 | 0.00021974
7 | 0.0019115 | 0.00047906
8 | 0.0016759 | 0.00042002
9 | 0.0016791 | 0.00042081
10 | 0.0032534 | 0.00081538
11 | 0.00117 | 0.00029323
12 | 0.00095406 | 0.00023911
13 | 0.00097403 | 0.00024412
14 | 0.0034971 | 0.00087644
15 | 0.00081145 | 0.00020337
16 | 0.00083961 | 0.00021043
17 | 0.0032163 | 0.00080607
18 | 0.0048844 | 0.0012242
19 | 0.0027898 | 0.00069919
20 | 0.0032921 | 0.00082509
21 | 0.00066206 | 0.00016593
22 | 0.00090684 | 0.00022727
23 | 0.0014039 | 0.00035185
24 | 0.0037423 | 0.00093792
25 | 0.0026064 | 0.00065323
26 | 0.0011516 | 0.00028863
27 | 0.002945 | 0.0007381
28 | 0.0016496 | 0.00041342
29 | 0.0068337 | 0.0017127
30 | 0.022817 | 0.0057184
31 | 0.0009403 | 0.00023566
32 | 0.0023447 | 0.00058764
33 | 0.004291 | 0.0010754
34 | 0.0018577 | 0.00046558
35 | 0.0010832 | 0.00027148
36 | 0.001277 | 0.00032005
37 | 0.0024453 | 0.00061284
38 | 0.0010305 | 0.00025827
39 | 0.00080528 | 0.00020182
40 | 0.0067568 | 0.0016934
41 | 0.032792 | 0.0082183
42 | 0.0024219 | 0.00060699
43 | 0.0066384 | 0.0016637
44 | 0.014155 | 0.0035477
45 | 0.0060369 | 0.001513
46 | 0.01436 | 0.0035991
47 | 0.015761 | 0.00395
48 | 0.014021 | 0.0035139
49 | 0.0074796 | 0.0018746
50 | 0.010094 | 0.0025298
51 | 0.01654 | 0.0041452
52 | 0.016924 | 0.0042415
53 | 0.0026944 | 0.00067529
54 | 0.001825 | 0.00045739
55 | 0.009852 | 0.0024691
56 | 0.0067785 | 0.0016989
57 | 0.0022811 | 0.00057169
58 | 0.011406 | 0.0028586
59 | 0.0064178 | 0.0016084

## dtypes
| element | column | dtype
0 | bus | name | object
1 | bus | vn_kv | float64
2 | bus | type | object
3 | bus | zone | object
4 | bus | in_service | bool
5 | load | name | object
6 | load | bus | uint32
7 | load | p_mw | float64
8 | load | q_mvar | float64
9 | load | const_z_percent | float64
10 | load | const_i_percent | float64
11 | load | sn_mva | float64
12 | load | scaling | float64
13 | load | in_service | bool
14 | load | type | object
15 | ext_grid | name | object
16 | ext_grid | bus | uint32
17 | ext_grid | vm_pu | float64
18 | ext_grid | va_degree | float64
19 | ext_grid | slack_weight | float64
20 | ext_grid | in_service | bool
21 | line | name | object
22 | line | std_type | object
23 | line | from_bus | uint32
24 | line | to_bus | uint32
25 | line | length_km | float64
26 | line | r_ohm_per_km | float64
27 | line | x_ohm_per_km | float64
28 | line | c_nf_per_km | float64
29 | line | g_us_per_km | float64
30 | line | max_i_ka | float64
31 | line | df | float64
32 | line | parallel | uint32
33 | line | type | object
34 | line | in_service | bool
35 | trafo | name | object
36 | trafo | std_type | object
37 | trafo | hv_bus | uint32
38 | trafo | lv_bus | uint32
39 | trafo | sn_mva | float64
40 | trafo | vn_hv_kv | float64
41 | trafo | vn_lv_kv | float64
42 | trafo | vk_percent | float64
43 | trafo | vkr_percent | float64
44 | trafo | pfe_kw | float64
45 | trafo | i0_percent | float64
46 | trafo | shift_degree | float64
47 | trafo | tap_side | object
48 | trafo | tap_neutral | int32
49 | trafo | tap_min | int32
50 | trafo | tap_max | int32
51 | trafo | tap_step_percent | float64
52 | trafo | tap_step_degree | float64
53 | trafo | tap_pos | int32
54 | trafo | tap_phase_shifter | bool
55 | trafo | parallel | uint32
56 | trafo | df | float64
57 | trafo | in_service | bool
58 | line_geodata | coords | object
59 | bus_geodata | x | float64
60 | bus_geodata | y | float64
61 | bus_geodata | coords | object
62 | res_bus | vm_pu | float64
63 | res_bus | va_degree | float64
64 | res_bus | p_mw | float64
65 | res_bus | q_mvar | float64
66 | res_line | p_from_mw | float64
67 | res_line | q_from_mvar | float64
68 | res_line | p_to_mw | float64
69 | res_line | q_to_mvar | float64
70 | res_line | pl_mw | float64
71 | res_line | ql_mvar | float64
72 | res_line | i_from_ka | float64
73 | res_line | i_to_ka | float64
74 | res_line | i_ka | float64
75 | res_line | vm_from_pu | float64
76 | res_line | va_from_degree | float64
77 | res_line | vm_to_pu | float64
78 | res_line | va_to_degree | float64
79 | res_line | loading_percent | float64
80 | res_trafo | p_hv_mw | float64
81 | res_trafo | q_hv_mvar | float64
82 | res_trafo | p_lv_mw | float64
83 | res_trafo | q_lv_mvar | float64
84 | res_trafo | pl_mw | float64
85 | res_trafo | ql_mvar | float64
86 | res_trafo | i_hv_ka | float64
87 | res_trafo | i_lv_ka | float64
88 | res_trafo | vm_hv_pu | float64
89 | res_trafo | va_hv_degree | float64
90 | res_trafo | vm_lv_pu | float64
91 | res_trafo | va_lv_degree | float64
92 | res_trafo | loading_percent | float64
93 | res_ext_grid | p_mw | float64
94 | res_ext_grid | q_mvar | float64
95 | res_load | p_mw | float64
96 | res_load | q_mvar | float64

## parameters
| version | format_version | converged | OPF_converged | name | f_hz | sn_mva
0 | 2.14.6 | 2.14.0 | TRUE | FALSE |  | 50 | 1