## bus
| name | vn_kv | type | zone | in_service
0 | bus_LV_197-9_0_4_node_0 | 0.4 | n |  | TRUE
1 | bus_LV_197-9_0_4_node_1 | 0.4 | n |  | TRUE
2 | bus_LV_197-9_0_4_node_2 | 0.4 | n |  | TRUE
3 | bus_LV_197-9_0_4_node_5 | 0.4 | n |  | TRUE
4 | bus_LV_197-9_0_4_node_6 | 0.4 | n |  | TRUE
5 | bus_LV_197-9_0_4_node_43 | 0.4 | n |  | TRUE
6 | bus_LV_197-9_0_4_node_47 | 0.4 | n |  | TRUE
7 | bus_LV_197-9_0_4_node_46 | 0.4 | n |  | TRUE
8 | bus_LV_197-9_0_4_node_44 | 0.4 | n |  | TRUE
9 | bus_LV_197-9_0_4_node_45 | 0.4 | n |  | TRUE
10 | bus_LV_197-9_0_4_node_42 | 0.4 | n |  | TRUE
11 | bus_LV_197-9_0_4_node_48 | 0.4 | n |  | TRUE
12 | bus_LV_197-9_0_4_node_7 | 0.4 | n |  | TRUE
13 | bus_LV_197-9_0_4_node_8 | 0.4 | n |  | TRUE
14 | bus_LV_197-9_0_4_node_10 | 0.4 | n |  | TRUE
15 | bus_LV_197-9_0_4_node_9 | 0.4 | n |  | TRUE
16 | bus_LV_197-9_0_4_node_11 | 0.4 | n |  | TRUE
17 | bus_LV_197-9_0_4_node_12 | 0.4 | n |  | TRUE
18 | bus_LV_197-9_0_4_node_13 | 0.4 | n |  | TRUE
19 | bus_LV_197-9_0_4_node_19 | 0.4 | n |  | TRUE
20 | bus_LV_197-9_0_4_node_40 | 0.4 | n |  | TRUE
21 | bus_LV_197-9_0_4_node_32 | 0.4 | n |  | TRUE
22 | bus_LV_197-9_0_4_node_14 | 0.4 | n |  | TRUE
23 | bus_LV_197-9_0_4_node_38 | 0.4 | n |  | TRUE
24 | bus_LV_197-9_0_4_node_36 | 0.4 | n |  | TRUE
25 | bus_LV_197-9_0_4_node_39 | 0.4 | n |  | TRUE
26 | bus_LV_197-9_0_4_node_33 | 0.4 | n |  | TRUE
27 | bus_LV_197-9_0_4_node_31 | 0.4 | n |  | TRUE
28 | bus_LV_197-9_0_4_node_35 | 0.4 | n |  | TRUE
29 | bus_LV_197-9_0_4_node_30 | 0.4 | n |  | TRUE
30 | bus_LV_197-9_0_4_node_28 | 0.4 | n |  | TRUE
31 | bus_LV_197-9_0_4_node_23 | 0.4 | n |  | TRUE
32 | bus_LV_197-9_0_4_node_18 | 0.4 | n |  | TRUE
33 | bus_LV_197-9_0_4_node_15 | 0.4 | n |  | TRUE
34 | bus_LV_197-9_0_4_node_16 | 0.4 | n |  | TRUE
35 | bus_LV_197-9_0_4_node_21 | 0.4 | n |  | TRUE
36 | bus_LV_197-9_0_4_node_22 | 0.4 | n |  | TRUE
37 | bus_LV_197-9_0_4_node_26 | 0.4 | n |  | TRUE
38 | bus_LV_197-9_0_4_node_25 | 0.4 | n |  | TRUE
39 | bus_LV_197-9_0_4_node_34 | 0.4 | n |  | TRUE
40 | bus_LV_197-9_0_4_node_29 | 0.4 | n |  | TRUE
41 | bus_LV_197-9_0_4_node_27 | 0.4 | n |  | TRUE
42 | bus_LV_197-9_0_4_node_49 | 0.4 | n |  | TRUE
43 | bus_LV_197-9_0_4_node_50 | 0.4 | n |  | TRUE
44 | bus_MV_365_0_node_77 | 20 | n |  | TRUE

## load
| name | bus | p_mw | q_mvar | const_z_percent | const_i_percent | sn_mva | scaling | in_service | type
0 | LV_197-9_0_4_load_0 | 0 | 0.012096 | 0.0030316 | 0 | 0 |  | 1 | TRUE | wye
1 | LV_197-9_0_4_load_1 | 1 | 0.009419 | 0.0023606 | 0 | 0 |  | 1 | TRUE | wye
2 | LV_197-9_0_4_load_5 | 3 | 0.0078028 | 0.0019556 | 0 | 0 |  | 1 | TRUE | wye
3 | LV_197-9_0_4_load_47 | 6 | 0.019994 | 0.0050111 | 0 | 0 |  | 1 | TRUE | wye
4 | LV_197-9_0_4_load_46 | 7 | 0.013872 | 0.0034767 | 0 | 0 |  | 1 | TRUE | wye
5 | LV_197-9_0_4_load_45 | 9 | 0.020638 | 0.0051724 | 0 | 0 |  | 1 | TRUE | wye
6 | LV_197-9_0_4_load_42 | 10 | 0.0079959 | 0.002004 | 0 | 0 |  | 1 | TRUE | wye
7 | LV_197-9_0_4_load_48 | 11 | 0.030559 | 0.0076587 | 0 | 0 |  | 1 | TRUE | wye
8 | LV_197-9_0_4_load_7 | 12 | 0.016781 | 0.0042057 | 0 | 0 |  | 1 | TRUE | wye
9 | LV_197-9_0_4_load_8 | 13 | 0.014447 | 0.0036208 | 0 | 0 |  | 1 | TRUE | wye
10 | LV_197-9_0_4_load_12 | 17 | 0.052678 | 0.013202 | 0 | 0 |  | 1 | TRUE | wye
11 | LV_197-9_0_4_load_40 | 20 | 0.022885 | 0.0057355 | 0 | 0 |  | 1 | TRUE | wye
12 | LV_197-9_0_4_load_38 | 23 | 0.010146 | 0.0025428 | 0 | 0 |  | 1 | TRUE | wye
13 | LV_197-9_0_4_load_36 | 24 | 0.012625 | 0.0031641 | 0 | 0 |  | 1 | TRUE | wye
14 | LV_197-9_0_4_load_39 | 25 | 0.016608 | 0.0041624 | 0 | 0 |  | 1 | TRUE | wye
15 | LV_197-9_0_4_load_33 | 26 | 0.0084072 | 0.002107 | 0 | 0 |  | 1 | TRUE | wye
16 | LV_197-9_0_4_load_30 | 29 | 0.0067197 | 0.0016841 | 0 | 0 |  | 1 | TRUE | wye
17 | LV_197-9_0_4_load_28 | 30 | 0.0072955 | 0.0018284 | 0 | 0 |  | 1 | TRUE | wye
18 | LV_197-9_0_4_load_23 | 31 | 0.0074433 | 0.0018655 | 0 | 0 |  | 1 | TRUE | wye
19 | LV_197-9_0_4_load_18 | 32 | 0.010324 | 0.0025874 | 0 | 0 |  | 1 | TRUE | wye
20 | LV_197-9_0_4_load_15 | 33 | 0.011032 | 0.002765 | 0 | 0 |  | 1 | TRUE | wye
21 | LV_197-9_0_4_load_16 | 34 | 0.011013 | 0.0027602 | 0 | 0 |  | 1 | TRUE | wye
22 | LV_197-9_0_4_load_21 | 35 | 0.010483 | 0.0026274 | 0 | 0 |  | 1 | TRUE | wye
23 | LV_197-9_0_4_load_22 | 36 | 0.0076585 | 0.0019194 | 0 | 0 |  | 1 | TRUE | wye
24 | LV_197-9_0_4_load_26 | 37 | 0.0063557 | 0.0015929 | 0 | 0 |  | 1 | TRUE | wye
25 | LV_197-9_0_4_load_25 | 38 | 0.0122 | 0.0030577 | 0 | 0 |  | 1 | TRUE | wye
26 | LV_197-9_0_4_load_34 | 39 | 0.013977 | 0.003503 | 0 | 0 |  | 1 | TRUE | wye
27 | LV_197-9_0_4_load_29 | 40 | 0.0072911 | 0.0018273 | 0 | 0 |  | 1 | TRUE | wye
28 | LV_197-9_0_4_load_27 | 41 | 0.0070215 | 0.0017598 | 0 | 0 |  | 1 | TRUE | wye
29 | LV_197-9_0_4_load_49 | 42 | 0.013645 | 0.0034197 | 0 | 0 |  | 1 | TRUE | wye
30 | LV_197-9_0_4_load_50 | 43 | 0.01398 | 0.0035036 | 0 | 0 |  | 1 | TRUE | wye

## ext_grid
| name | bus | vm_pu | va_degree | slack_weight | in_service
0 |  | 40 | 1 | 0 | 1 | TRUE

## line
| name | std_type | from_bus | to_bus | length_km | r_ohm_per_km | x_ohm_per_km | c_nf_per_km | g_us_per_km | max_i_ka | df | parallel | type | in_service
0 | LV_197-9_0_4_line_0 |  | 0 | 1 | 0.02156 | 0.125 | 0.08 | 261 | 0 | 0.364 | 1 | 1 | cs | TRUE
1 | LV_197-9_0_4_line_1 |  | 0 | 2 | 0.036758 | 0.125 | 0.08 | 261 | 0 | 0.364 | 1 | 1 | cs | TRUE
2 | LV_197-9_0_4_line_2 |  | 2 | 3 | 0.026966 | 0.125 | 0.08 | 261 | 0 | 0.364 | 1 | 1 | cs | TRUE
3 | LV_197-9_0_4_line_3 |  | 2 | 4 | 0.004347 | 0.125 | 0.08 | 261 | 0 | 0.364 | 1 | 1 | cs | TRUE
4 | LV_197-9_0_4_line_4 |  | 3 | 5 | 0.024973 | 0.125 | 0.08 | 261 | 0 | 0.364 | 1 | 1 | cs | TRUE
5 | LV_197-9_0_4_line_5 |  | 4 | 6 | 0.02618 | 0.125 | 0.08 | 261 | 0 | 0.364 | 1 | 1 | cs | TRUE
6 | LV_197-9_0_4_line_6 |  | 5 | 9 | 0.042625 | 0.125 | 0.08 | 261 | 0 | 0.364 | 1 | 1 | cs | TRUE
7 | LV_197-9_0_4_line_7 |  | 5 | 10 | 0.035859 | 0.125 | 0.08 | 261 | 0 | 0.364 | 1 | 1 | cs | TRUE
8 | LV_197-9_0_4_line_8 |  | 6 | 11 | 0.091299 | 0.125 | 0.08 | 261 | 0 | 0.364 | 1 | 1 | cs | TRUE
9 | LV_197-9_0_4_line_9 |  | 7 | 8 | 0.011711 | 0.125 | 0.08 | 261 | 0 | 0.364 | 1 | 1 | cs | TRUE
10 | LV_197-9_0_4_line_10 |  | 8 | 10 | 0.031915 | 0.125 | 0.08 | 261 | 0 | 0.364 | 1 | 1 | cs | TRUE
11 | LV_197-9_0_4_line_11 |  | 9 | 43 | 0.029311 | 0.125 | 0.08 | 261 | 0 | 0.364 | 1 | 1 | cs | TRUE
12 | LV_197-9_0_4_line_12 |  | 12 | 13 | 0.022694 | 0.125 | 0.08 | 261 | 0 | 0.364 | 1 | 1 | cs | TRUE
13 | LV_197-9_0_4_line_13 |  | 13 | 14 | 0.019961 | 0.125 | 0.08 | 261 | 0 | 0.364 | 1 | 1 | cs | TRUE
14 | LV_197-9_0_4_line_14 |  | 14 | 19 | 0.024919 | 0.125 | 0.08 | 261 | 0 | 0.364 | 1 | 1 | cs | TRUE
15 | LV_197-9_0_4_line_15 |  | 15 | 16 | 0.031524 | 0.125 | 0.08 | 261 | 0 | 0.364 | 1 | 1 | cs | TRUE
16 | LV_197-9_0_4_line_16 |  | 15 | 17 | 0.027135 | 0.125 | 0.08 | 261 | 0 | 0.364 | 1 | 2 | cs | TRUE
17 | LV_197-9_0_4_line_17 |  | 15 | 18 | 0.052205 | 0.125 | 0.08 | 261 | 0 | 0.364 | 1 | 1 | cs | TRUE
18 | LV_197-9_0_4_line_18 |  | 16 | 20 | 0.017248 | 0.125 | 0.08 | 261 | 0 | 0.364 | 1 | 1 | cs | TRUE
19 | LV_197-9_0_4_line_19 |  | 17 | 21 | 0.026446 | 0.125 | 0.08 | 261 | 0 | 0.364 | 1 | 2 | cs | TRUE
20 | LV_197-9_0_4_line_20 |  | 18 | 22 | 0.061899 | 0.125 | 0.08 | 261 | 0 | 0.364 | 1 | 1 | cs | TRUE
21 | LV_197-9_0_4_line_21 |  | 18 | 23 | 0.015695 | 0.125 | 0.08 | 261 | 0 | 0.364 | 1 | 1 | cs | TRUE
22 | LV_197-9_0_4_line_22 |  | 19 | 25 | 0.033341 | 0.125 | 0.08 | 261 | 0 | 0.364 | 1 | 1 | cs | TRUE
23 | LV_197-9_0_4_line_23 |  | 20 | 25 | 0.030252 | 0.125 | 0.08 | 261 | 0 | 0.364 | 1 | 1 | cs | TRUE
24 | LV_197-9_0_4_line_24 |  | 21 | 28 | 0.061968 | 0.125 | 0.08 | 261 | 0 | 0.364 | 1 | 1 | cs | TRUE
25 | LV_197-9_0_4_line_25 |  | 21 | 29 | 0.015998 | 0.125 | 0.08 | 261 | 0 | 0.364 | 1 | 2 | cs | TRUE
26 | LV_197-9_0_4_line_26 |  | 22 | 24 | 0.016123 | 0.125 | 0.08 | 261 | 0 | 0.364 | 1 | 1 | cs | TRUE
27 | LV_197-9_0_4_line_27 |  | 23 | 31 | 0.0038381 | 0.125 | 0.08 | 261 | 0 | 0.364 | 1 | 1 | cs | TRUE
28 | LV_197-9_0_4_line_28 |  | 24 | 32 | 0.0039538 | 0.125 | 0.08 | 261 | 0 | 0.364 | 1 | 1 | cs | TRUE
29 | LV_197-9_0_4_line_29 |  | 26 | 27 | 0.053851 | 0.125 | 0.08 | 261 | 0 | 0.364 | 1 | 1 | cs | TRUE
30 | LV_197-9_0_4_line_30 |  | 27 | 39 | 0.041301 | 0.125 | 0.08 | 261 | 0 | 0.364 | 1 | 2 | cs | TRUE
31 | LV_197-9_0_4_line_31 |  | 27 | 40 | 0.02227 | 0.125 | 0.08 | 261 | 0 | 0.364 | 1 | 2 | cs | TRUE
32 | LV_197-9_0_4_line_32 |  | 28 | 30 | 0.015196 | 0.125 | 0.08 | 261 | 0 | 0.364 | 1 | 1 | cs | TRUE
33 | LV_197-9_0_4_line_33 |  | 29 | 40 | 0.021378 | 0.125 | 0.08 | 261 | 0 | 0.364 | 1 | 2 | cs | TRUE
34 | LV_197-9_0_4_line_34 |  | 30 | 41 | 0.0042495 | 0.125 | 0.08 | 261 | 0 | 0.364 | 1 | 1 | cs | TRUE
35 | LV_197-9_0_4_line_35 |  | 31 | 36 | 0.023556 | 0.125 | 0.08 | 261 | 0 | 0.364 | 1 | 1 | cs | TRUE
36 | LV_197-9_0_4_line_36 |  | 32 | 34 | 0.023176 | 0.125 | 0.08 | 261 | 0 | 0.364 | 1 | 1 | cs | TRUE
37 | LV_197-9_0_4_line_37 |  | 33 | 34 | 0.0059381 | 0.125 | 0.08 | 261 | 0 | 0.364 | 1 | 1 | cs | TRUE
38 | LV_197-9_0_4_line_38 |  | 35 | 36 | 0.0056416 | 0.125 | 0.08 | 261 | 0 | 0.364 | 1 | 1 | cs | TRUE
39 | LV_197-9_0_4_line_39 |  | 37 | 38 | 0.0056759 | 0.125 | 0.08 | 261 | 0 | 0.364 | 1 | 1 | cs | TRUE
40 | LV_197-9_0_4_line_40 |  | 38 | 41 | 0.023076 | 0.125 | 0.08 | 261 | 0 | 0.364 | 1 | 1 | cs | TRUE
41 | LV_197-9_0_4_line_41 |  | 39 | 42 | 0.029309 | 0.125 | 0.08 | 261 | 0 | 0.364 | 1 | 2 | cs | TRUE
42 | LV_197-9_0_4_line_42 |  | 42 | 43 | 0.034367 | 0.125 | 0.08 | 261 | 0 | 0.364 | 1 | 1 | cs | TRUE

## trafo
| name | std_type | hv_bus | lv_bus | sn_mva | vn_hv_kv | vn_lv_kv | vk_percent | vkr_percent | pfe_kw | i0_percent | shift_degree | tap_side | tap_neutral | tap_min | tap_max | tap_step_percent | tap_step_degree | tap_pos | tap_phase_shifter | parallel | df | in_service
0 | LV_197-9_0_4_trafo_29 | 0.63 MVA 20/0.4 kV | 44 | 40 | 0.63 | 20 | 0.4 | 6 | 1.206 | 1.65 | 0.2619 | 150 | hv | 0 | -2 | 2 | 2.5 | 0 | 0 | FALSE | 1 | 1 | TRUE

## line_geodata
| x0 | y0 | x1 | y1 | x2 | y2 | x3 | y3 | x4 | y4 | x5 | y5
0 | 2691947.5402 | 1248892.7107 | 2691948.8727 | 1248914.2296
1 | 2691925.3876 | 1248928.3944 | 2691949.6416 | 1248926.6469 | 2691948.8727 | 1248914.2296
2 | 2691925.3876 | 1248928.3944 | 2691929.8314 | 1248938.4042 | 2691936.0555 | 1248953.1593
3 | 2691923.576 | 1248924.441 | 2691925.3876 | 1248928.3944
4 | 2691945.7615 | 1248976.1689 | 2691936.0555 | 1248953.1593
5 | 2691923.576 | 1248924.441 | 2691902.4845 | 1248939.9512
6 | 2691945.7615 | 1248976.1689 | 2691944.1853 | 1248981.871 | 2691941.8741 | 1248985.7826 | 2691915.9593 | 1249004.8365
7 | 2691945.7615 | 1248976.1689 | 2691954.8219 | 1248975.8092 | 2691960.7757 | 1248973.6777 | 2691977.2119 | 1248961.4809
8 | 2691902.4845 | 1248939.9512 | 2691863.6012 | 1248968.5451 | 2691850.8993 | 1248958.7741 | 2691835.5501 | 1248936.5504
9 | 2692002.8416 | 1248942.4621 | 2692002.1942 | 1248930.7691
10 | 2692002.8416 | 1248942.4621 | 2691977.2119 | 1248961.4809
11 | 2691915.9593 | 1249004.8365 | 2691892.3442 | 1249022.1995
12 | 2691685.8232 | 1249132.1195 | 2691667.4896 | 1249145.495
13 | 2691651.3641 | 1249157.2596 | 2691667.4896 | 1249145.495
14 | 2691651.3641 | 1249157.2596 | 2691653.2803 | 1249159.3353 | 2691662.3594 | 1249169.9504 | 2691664.2534 | 1249177.8523
15 | 2691714.1295 | 1249117.0552 | 2691719.3785 | 1249124.3419 | 2691725.971 | 1249133.1284 | 2691732.7962 | 1249142.4967
16 | 2691714.1295 | 1249117.0552 | 2691736.357 | 1249101.4912
17 | 2691714.1295 | 1249117.0552 | 2691695.8201 | 1249091.4525 | 2691712.4001 | 1249079.0105
18 | 2691732.7962 | 1249142.4967 | 2691718.8687 | 1249152.6704
19 | 2691758.0207 | 1249086.322 | 2691736.357 | 1249101.4912
20 | 2691662.6232 | 1249115.8021 | 2691695.8201 | 1249091.4525 | 2691712.4001 | 1249079.0105
21 | 2691712.4001 | 1249079.0105 | 2691703.3143 | 1249066.2128
22 | 2691664.2534 | 1249177.8523 | 2691681.6822 | 1249179.8345 | 2691694.4405 | 1249170.5148
23 | 2691694.4405 | 1249170.5148 | 2691718.8687 | 1249152.6704
24 | 2691762.811 | 1249042.2848 | 2691739.192 | 1249059.6325 | 2691758.0207 | 1249086.322
25 | 2691758.0207 | 1249086.322 | 2691771.1251 | 1249077.1453
26 | 2691662.6232 | 1249115.8021 | 2691653.266 | 1249102.672
27 | 2691703.3143 | 1249066.2128 | 2691701.0924 | 1249063.0832
28 | 2691650.9713 | 1249099.4522 | 2691653.266 | 1249102.672
29 | 2691808.4611 | 1249060.8613 | 2691803.6894 | 1249063.7118 | 2691805.1593 | 1249068.2713 | 2691805.5095 | 1249072.48 | 2691805.6193 | 1249092.1967 | 2691789.5234 | 1249103.3144
30 | 2691808.4611 | 1249060.8613 | 2691813.6959 | 1249061.743 | 2691820.6505 | 1249070.5574 | 2691824.3482 | 1249072.1937 | 2691841.0425 | 1249059.9192
31 | 2691808.4611 | 1249060.8613 | 2691798.1789 | 1249058.2 | 2691788.6365 | 1249064.8824
32 | 2691762.811 | 1249042.2848 | 2691754.1821 | 1249029.7769
33 | 2691771.1251 | 1249077.1453 | 2691788.6365 | 1249064.8824
34 | 2691751.769 | 1249026.279 | 2691754.1821 | 1249029.7769
35 | 2691687.4559 | 1249043.8756 | 2691701.0924 | 1249063.0832
36 | 2691650.9713 | 1249099.4522 | 2691637.5209 | 1249080.5786
37 | 2691634.0746 | 1249075.7429 | 2691637.5209 | 1249080.5786
38 | 2691687.4559 | 1249043.8756 | 2691684.19 | 1249039.2754
39 | 2691738.6654 | 1249007.2849 | 2691735.4423 | 1249002.6129
40 | 2691751.769 | 1249026.279 | 2691738.6654 | 1249007.2849
41 | 2691841.0425 | 1249059.9192 | 2691864.6561 | 1249042.5572
42 | 2691892.3442 | 1249022.1995 | 2691864.6561 | 1249042.5572

## bus_geodata
| x | y | coords
0 | 2691948.8727 | 1248914.2296
1 | 2691947.5402 | 1248892.7107
2 | 2691925.3876 | 1248928.3944
3 | 2691936.0555 | 1248953.1593
4 | 2691923.576 | 1248924.441
5 | 2691945.7615 | 1248976.1689
6 | 2691902.4845 | 1248939.9512
7 | 2692002.1942 | 1248930.7691
8 | 2692002.8416 | 1248942.4621
9 | 2691915.9593 | 1249004.8365
10 | 2691977.2119 | 1248961.4809
11 | 2691835.5501 | 1248936.5504
12 | 2691685.8232 | 1249132.1195
13 | 2691667.4896 | 1249145.495
14 | 2691651.3641 | 1249157.2596
15 | 2691714.1295 | 1249117.0552
16 | 2691732.7962 | 1249142.4967
17 | 2691736.357 | 1249101.4912
18 | 2691712.4001 | 1249079.0105
19 | 2691664.2534 | 1249177.8523
20 | 2691718.8687 | 1249152.6704
21 | 2691758.0207 | 1249086.322
22 | 2691662.6232 | 1249115.8021
23 | 2691703.3143 | 1249066.2128
24 | 2691653.266 | 1249102.672
25 | 2691694.4405 | 1249170.5148
26 | 2691789.5234 | 1249103.3144
27 | 2691808.4611 | 1249060.8613
28 | 2691762.811 | 1249042.2848
29 | 2691771.1251 | 1249077.1453
30 | 2691754.1821 | 1249029.7769
31 | 2691701.0924 | 1249063.0832
32 | 2691650.9713 | 1249099.4522
33 | 2691634.0746 | 1249075.7429
34 | 2691637.5209 | 1249080.5786
35 | 2691684.19 | 1249039.2754
36 | 2691687.4559 | 1249043.8756
37 | 2691735.4423 | 1249002.6129
38 | 2691738.6654 | 1249007.2849
39 | 2691841.0425 | 1249059.9192
40 | 2691788.6365 | 1249064.8824
41 | 2691751.769 | 1249026.279
42 | 2691864.6561 | 1249042.5572
43 | 2691892.3442 | 1249022.1995
44 | 2691788.6365 | 1249064.8824

## line_std_types
| c_nf_per_km | r_ohm_per_km | x_ohm_per_km | max_i_ka | type | q_mm2 | alpha | voltage_rating
NAYY 4x50 SE | 210 | 0.642 | 0.083 | 0.142 | cs | 50 | 0.00403 | LV
NAYY 4x120 SE | 264 | 0.225 | 0.08 | 0.242 | cs | 120 | 0.00403 | LV
NAYY 4x150 SE | 261 | 0.208 | 0.08 | 0.27 | cs | 150 | 0.00403 | LV
NA2XS2Y 1x95 RM/25 12/20 kV | 216 | 0.313 | 0.132 | 0.252 | cs | 95 | 0.00403 | MV
NA2XS2Y 1x185 RM/25 12/20 kV | 273 | 0.161 | 0.117 | 0.362 | cs | 185 | 0.00403 | MV
NA2XS2Y 1x240 RM/25 12/20 kV | 304 | 0.122 | 0.112 | 0.421 | cs | 240 | 0.00403 | MV
NA2XS2Y 1x95 RM/25 6/10 kV | 315 | 0.313 | 0.123 | 0.249 | cs | 95 | 0.00403 | MV
NA2XS2Y 1x185 RM/25 6/10 kV | 406 | 0.161 | 0.11 | 0.358 | cs | 185 | 0.00403 | MV
NA2XS2Y 1x240 RM/25 6/10 kV | 456 | 0.122 | 0.105 | 0.416 | cs | 240 | 0.00403 | MV
NA2XS2Y 1x150 RM/25 12/20 kV | 250 | 0.206 | 0.116 | 0.319 | cs | 150 | 0.00403 | MV
NA2XS2Y 1x120 RM/25 12/20 kV | 230 | 0.253 | 0.119 | 0.283 | cs | 120 | 0.00403 | MV
NA2XS2Y 1x70 RM/25 12/20 kV | 190 | 0.443 | 0.132 | 0.22 | cs | 70 | 0.00403 | MV
NA2XS2Y 1x150 RM/25 6/10 kV | 360 | 0.206 | 0.11 | 0.315 | cs | 150 | 0.00403 | MV
NA2XS2Y 1x120 RM/25 6/10 kV | 340 | 0.253 | 0.113 | 0.28 | cs | 120 | 0.00403 | MV
NA2XS2Y 1x70 RM/25 6/10 kV | 280 | 0.443 | 0.123 | 0.217 | cs | 70 | 0.00403 | MV
N2XS(FL)2Y 1x120 RM/35 64/110 kV | 112 | 0.153 | 0.166 | 0.366 | cs | 120 | 0.00393 | HV
N2XS(FL)2Y 1x185 RM/35 64/110 kV | 125 | 0.099 | 0.156 | 0.457 | cs | 185 | 0.00393 | HV
N2XS(FL)2Y 1x240 RM/35 64/110 kV | 135 | 0.075 | 0.149 | 0.526 | cs | 240 | 0.00393 | HV
N2XS(FL)2Y 1x300 RM/35 64/110 kV | 144 | 0.06 | 0.144 | 0.588 | cs | 300 | 0.00393 | HV
15-AL1/3-ST1A 0.4 | 11 | 1.8769 | 0.35 | 0.105 | ol | 16 | 0.00403 | LV
24-AL1/4-ST1A 0.4 | 11.25 | 1.2012 | 0.335 | 0.14 | ol | 24 | 0.00403 | LV
48-AL1/8-ST1A 0.4 | 12.2 | 0.5939 | 0.3 | 0.21 | ol | 48 | 0.00403 | LV
94-AL1/15-ST1A 0.4 | 13.2 | 0.306 | 0.29 | 0.35 | ol | 94 | 0.00403 | LV
34-AL1/6-ST1A 10.0 | 9.7 | 0.8342 | 0.36 | 0.17 | ol | 34 | 0.00403 | MV
48-AL1/8-ST1A 10.0 | 10.1 | 0.5939 | 0.35 | 0.21 | ol | 48 | 0.00403 | MV
70-AL1/11-ST1A 10.0 | 10.4 | 0.4132 | 0.339 | 0.29 | ol | 70 | 0.00403 | MV
94-AL1/15-ST1A 10.0 | 10.75 | 0.306 | 0.33 | 0.35 | ol | 94 | 0.00403 | MV
122-AL1/20-ST1A 10.0 | 11.1 | 0.2376 | 0.323 | 0.41 | ol | 122 | 0.00403 | MV
149-AL1/24-ST1A 10.0 | 11.25 | 0.194 | 0.315 | 0.47 | ol | 149 | 0.00403 | MV
34-AL1/6-ST1A 20.0 | 9.15 | 0.8342 | 0.382 | 0.17 | ol | 34 | 0.00403 | MV
48-AL1/8-ST1A 20.0 | 9.5 | 0.5939 | 0.372 | 0.21 | ol | 48 | 0.00403 | MV
70-AL1/11-ST1A 20.0 | 9.7 | 0.4132 | 0.36 | 0.29 | ol | 70 | 0.00403 | MV
94-AL1/15-ST1A 20.0 | 10 | 0.306 | 0.35 | 0.35 | ol | 94 | 0.00403 | MV
122-AL1/20-ST1A 20.0 | 10.3 | 0.2376 | 0.344 | 0.41 | ol | 122 | 0.00403 | MV
149-AL1/24-ST1A 20.0 | 10.5 | 0.194 | 0.337 | 0.47 | ol | 149 | 0.00403 | MV
184-AL1/30-ST1A 20.0 | 10.75 | 0.1571 | 0.33 | 0.535 | ol | 184 | 0.00403 | MV
243-AL1/39-ST1A 20.0 | 11 | 0.1188 | 0.32 | 0.645 | ol | 243 | 0.00403 | MV
48-AL1/8-ST1A 110.0 | 8 | 0.5939 | 0.46 | 0.21 | ol | 48 | 0.00403 | HV
70-AL1/11-ST1A 110.0 | 8.4 | 0.4132 | 0.45 | 0.29 | ol | 70 | 0.00403 | HV
94-AL1/15-ST1A 110.0 | 8.65 | 0.306 | 0.44 | 0.35 | ol | 94 | 0.00403 | HV
122-AL1/20-ST1A 110.0 | 8.5 | 0.2376 | 0.43 | 0.41 | ol | 122 | 0.00403 | HV
149-AL1/24-ST1A 110.0 | 8.75 | 0.194 | 0.41 | 0.47 | ol | 149 | 0.00403 | HV
184-AL1/30-ST1A 110.0 | 8.8 | 0.1571 | 0.4 | 0.535 | ol | 184 | 0.00403 | HV
243-AL1/39-ST1A 110.0 | 9 | 0.1188 | 0.39 | 0.645 | ol | 243 | 0.00403 | HV
305-AL1/39-ST1A 110.0 | 9.2 | 0.0949 | 0.38 | 0.74 | ol | 305 | 0.00403 | HV
490-AL1/64-ST1A 110.0 | 9.75 | 0.059 | 0.37 | 0.96 | ol | 490 | 0.00403 | HV
679-AL1/86-ST1A 110.0 | 9.95 | 0.042 | 0.36 | 1.15 | ol | 679 | 0.00403 | HV
490-AL1/64-ST1A 220.0 | 10 | 0.059 | 0.285 | 0.96 | ol | 490 | 0.00403 | HV
679-AL1/86-ST1A 220.0 | 11.7 | 0.042 | 0.275 | 1.15 | ol | 679 | 0.00403 | HV
490-AL1/64-ST1A 380.0 | 11 | 0.059 | 0.253 | 0.96 | ol | 490 | 0.00403 | HV
679-AL1/86-ST1A 380.0 | 14.6 | 0.042 | 0.25 | 1.15 | ol | 679 | 0.00403 | HV

## trafo_std_types
| i0_percent | pfe_kw | vkr_percent | sn_mva | vn_lv_kv | vn_hv_kv | vk_percent | shift_degree | vector_group | tap_side | tap_neutral | tap_min | tap_max | tap_step_degree | tap_step_percent | tap_phase_shifter
160 MVA 380/110 kV | 0.06 | 60 | 0.25 | 160 | 110 | 380 | 12.2 | 0 | Yy0 | hv | 0 | -9 | 9 | 0 | 1.5 | FALSE
100 MVA 220/110 kV | 0.06 | 55 | 0.26 | 100 | 110 | 220 | 12 | 0 | Yy0 | hv | 0 | -9 | 9 | 0 | 1.5 | FALSE
63 MVA 110/20 kV | 0.04 | 22 | 0.32 | 63 | 20 | 110 | 18 | 150 | YNd5 | hv | 0 | -9 | 9 | 0 | 1.5 | FALSE
40 MVA 110/20 kV | 0.05 | 18 | 0.34 | 40 | 20 | 110 | 16.2 | 150 | YNd5 | hv | 0 | -9 | 9 | 0 | 1.5 | FALSE
25 MVA 110/20 kV | 0.07 | 14 | 0.41 | 25 | 20 | 110 | 12 | 150 | YNd5 | hv | 0 | -9 | 9 | 0 | 1.5 | FALSE
63 MVA 110/10 kV | 0.04 | 22 | 0.32 | 63 | 10 | 110 | 18 | 150 | YNd5 | hv | 0 | -9 | 9 | 0 | 1.5 | FALSE
40 MVA 110/10 kV | 0.05 | 18 | 0.34 | 40 | 10 | 110 | 16.2 | 150 | YNd5 | hv | 0 | -9 | 9 | 0 | 1.5 | FALSE
25 MVA 110/10 kV | 0.07 | 14 | 0.41 | 25 | 10 | 110 | 12 | 150 | YNd5 | hv | 0 | -9 | 9 | 0 | 1.5 | FALSE
0.25 MVA 20/0.4 kV | 0.32 | 0.8 | 1.44 | 0.25 | 0.4 | 20 | 6 | 150 | Yzn5 | hv | 0 | -2 | 2 | 0 | 2.5 | FALSE
0.4 MVA 20/0.4 kV | 0.3375 | 1.35 | 1.425 | 0.4 | 0.4 | 20 | 6 | 150 | Dyn5 | hv | 0 | -2 | 2 | 0 | 2.5 | FALSE
0.63 MVA 20/0.4 kV | 0.2619 | 1.65 | 1.206 | 0.63 | 0.4 | 20 | 6 | 150 | Dyn5 | hv | 0 | -2 | 2 | 0 | 2.5 | FALSE
0.25 MVA 10/0.4 kV | 0.24 | 0.6 | 1.2 | 0.25 | 0.4 | 10 | 4 | 150 | Dyn5 | hv | 0 | -2 | 2 | 0 | 2.5 | FALSE
0.4 MVA 10/0.4 kV | 0.2375 | 0.95 | 1.325 | 0.4 | 0.4 | 10 | 4 | 150 | Dyn5 | hv | 0 | -2 | 2 | 0 | 2.5 | FALSE
0.63 MVA 10/0.4 kV | 0.1873 | 1.18 | 1.0794 | 0.63 | 0.4 | 10 | 4 | 150 | Dyn5 | hv | 0 | -2 | 2 | 0 | 2.5 | FALSE

## trafo3w_std_types
| sn_hv_mva | sn_mv_mva | sn_lv_mva | vn_hv_kv | vn_mv_kv | vn_lv_kv | vk_hv_percent | vk_mv_percent | vk_lv_percent | vkr_hv_percent | vkr_mv_percent | vkr_lv_percent | pfe_kw | i0_percent | shift_mv_degree | shift_lv_degree | vector_group | tap_side | tap_neutral | tap_min | tap_max | tap_step_percent
63/25/38 MVA 110/20/10 kV | 63 | 25 | 38 | 110 | 20 | 10 | 10.4 | 10.4 | 10.4 | 0.28 | 0.32 | 0.35 | 35 | 0.89 | 0 | 0 | YN0yn0yn0 | hv | 0 | -10 | 10 | 1.2
63/25/38 MVA 110/10/10 kV | 63 | 25 | 38 | 110 | 10 | 10 | 10.4 | 10.4 | 10.4 | 0.28 | 0.32 | 0.35 | 35 | 0.89 | 0 | 0 | YN0yn0yn0 | hv | 0 | -10 | 10 | 1.2

## fuse_std_types
| fuse_type | i_rated_a | t_avg | t_min | t_total | x_avg | x_min | x_total
HV 100A | HV 100A | 100 | 0 | [10.0, 3.64, 0.854, 0.281, 0.1, 0.0531, 0.022, 0.01] | [10.0, 4.267, 1.21, 0.403, 0.1, 0.058, 0.022, 0.01] | 0 | [300.0, 350.0, 450.0, 550.0, 700.0, 850.0, 1200.0, 1752.0] | [600.0, 700.0, 900.0, 1150.0, 1665.0, 2000.0, 3000.0, 4313.0]
HV 10A | HV 10A | 10 | 0 | [10.0, 1675.0, 0.344, 0.156, 0.1, 0.0417, 0.0171, 0.01] | [10.0, 1.3, 0.3, 0.155, 0.1, 0.0555, 0.023, 0.01] | 0 | [30.0, 32.0, 35.0, 37.0, 39.0, 50.0, 70.0, 88.0] | [60.0, 70.0, 80.0, 87.0, 94.0, 110.0, 150.0, 216.0]
HV 125A | HV 125A | 125 | 0 | [10.0, 1.82, 0.344, 0.1, 0.0467, 0.0269, 0.01] | [10.0, 2.478, 0.426, 0.1, 0.0427, 0.0211, 0.01] | 0 | [375.0, 500.0, 700.0, 925.0, 1200.0, 1500.0, 2341.0] | [750.0, 1000.0, 1500.0, 2200.0, 3000.0, 4000.0, 5765.0]
HV 160A | HV 160A | 160 | 0 | [10.0, 4.15, 1.03, 0.198, 0.1, 0.051, 0.0172, 0.01] | [10.0, 2.3, 0.734, 0.274, 0.1, 0.046, 0.0177, 0.01] | 0 | [480.0, 550.0, 700.0, 1000.0, 1260.0, 1600.0, 2500.0, 3227.0] | [960.0, 1300.0, 1700.0, 2200.0, 2996.0, 4000.0, 6000.0, 7946.0]
HV 16A | HV 16A | 16 | 0 | [10.0, 0.352, 0.164, 0.1, 0.0649, 0.0342, 0.01] | [10.0, 2.34, 0.722, 0.181, 0.1, 0.055, 0.0296, 0.01] | 0 | [48.0, 60.0, 65.0, 71.0, 80.0, 100.0, 162.0] | [96.0, 110.0, 125.0, 150.0, 168.0, 200.0, 250.0, 398.0]
HV 200A | HV 200A | 200 | 0 | [10.0, 4.267, 1.21, 0.403, 0.1, 0.058, 0.022, 0.01] | [10.0, 3.73, 1.654, 0.328, 0.1, 0.0531, 0.019, 0.01] | 0 | [600.0, 700.0, 900.0, 1150.0, 1665.0, 2000.0, 3000.0, 4313.0] | [1200.0, 1500.0, 1800.0, 2700.0, 3960.0, 5000.0, 7500.0, 10620.0]
HV 20A | HV 20A | 20 | 0 | [10.0, 1.3, 0.3, 0.155, 0.1, 0.0555, 0.023, 0.01] | [10.0, 1.3, 0.161, 0.1, 0.0611, 0.0399, 0.0141, 0.01] | 0 | [60.0, 70.0, 80.0, 87.0, 94.0, 110.0, 150.0, 216.0] | [120.0, 150.0, 200.0, 223.0, 260.0, 300.0, 450.0, 532.0]
HV 25A | HV 25A | 25 | 0 | [10.0, 2.512, 0.833, 0.299, 0.1, 0.0372, 0.0223, 0.01] | [10.0, 3.125, 0.597, 0.198, 0.1, 0.0378, 0.022, 0.01] | 0 | [75.0, 82.0, 90.0, 100.0, 124.0, 170.0, 200.0, 289.0] | [150.0, 170.0, 210.0, 250.0, 294.0, 400.0, 500.0, 711.0]
HV 31.5A | HV 31.5A | 31.5 | 0 | [10.0, 2.34, 0.722, 0.181, 0.1, 0.055, 0.0296, 0.01] | [10.0, 2.84, 0.368, 0.164, 0.1, 0.0621, 0.0378, 0.0195, 0.01] | 0 | [95.0, 110.0, 125.0, 150.0, 165.0, 200.0, 250.0, 390.0] | [189.0, 220.0, 300.0, 350.0, 393.0, 450.0, 530.0, 700.0, 960.0]
HV 40A | HV 40A | 40 | 0 | [10.0, 1.3, 0.161, 0.1, 0.0611, 0.0399, 0.0141, 0.01] | [10.0, 2.05, 0.369, 0.198, 0.1, 0.051, 0.0298, 0.01] | 0 | [120.0, 150.0, 200.0, 223.0, 260.0, 300.0, 450.0, 532.0] | [240.0, 300.0, 400.0, 450.0, 530.0, 650.0, 800.0, 1311.0]
HV 50A | HV 50A | 50 | 0 | [10.0, 3.215, 0.597, 0.198, 0.1, 0.0378, 0.022, 0.01] | [10.0, 3.64, 0.854, 0.281, 0.1, 0.0531, 0.022, 0.01] | 0 | [150.0, 170.0, 210.0, 250.0, 294.0, 400.0, 500.0, 711.0] | [300.0, 350.0, 450.0, 550.0, 700.0, 850.0, 1200.0, 1752.0]
HV 6.3A | HV 6.3A | 6.3 | 0 | [10.0, 1.39, 0.344, 0.168, 0.1, 0.056, 0.0263, 0.01] | [10.0, 1.711, 0.516, 0.198, 0.1, 0.0634, 0.0303, 0.01] | 0 | [19.0, 19.5, 20.4, 20.8, 22.0, 25.0, 32.0, 48.0] | [38.0, 40.0, 43.0, 48.0, 53.0, 60.0, 75.0, 118.0]
HV 63A | HV 63A | 63 | 0 | [10.0, 2.84, 0.368, 0.164, 0.1, 0.0621, 0.0378, 0.0195, 0.01] | [10.0, 1.82, 0.344, 0.1, 0.0467, 0.0269, 0.01] | 0 | [189.0, 220.0, 300.0, 350.0, 393.0, 450.0, 530.0, 700.0, 961.0] | [378.0, 500.0, 700.0, 934.0, 1200.0, 1500.0, 2366.0]
HV 80A | HV 80A | 80 | 0 | [10.0, 2.05, 0.369, 0.198, 0.1, 0.051, 0.0298, 0.01] | [10.0, 4.15, 1.03, 0.198, 0.1, 0.051, 0.0172, 0.01] | 0 | [240.0, 300.0, 400.0, 450.0, 530.0, 650.0, 800.0, 1311.0] | [480.0, 550.0, 700.0, 1000.0, 1260.0, 1600.0, 2500.0, 3227.0]
Siemens NH-1-100 | Siemens NH-1-100 | 100 | [5400.0, 2000.0, 400.0, 20.0, 1.0, 0.2, 0.012, 0.004] | 0 | 0 | [150.0, 190.0, 250.0, 430.0, 900.0, 1250.0, 2700.0, 3600.0] | 0 | 0
Siemens NH-1-125 | Siemens NH-1-125 | 125 | [4800.0, 120.0, 7.0, 0.1, 0.004] | 0 | 0 | [180.0, 400.0, 740.0, 2000.0, 4250.0] | 0 | 0
Siemens NH-1-16 | Siemens NH-1-16 | 16 | [4000.0, 400.0, 2.0, 0.1, 0.04, 0.01] | 0 | 0 | [26.0, 35.0, 75.0, 150.0, 200.0, 300.0] | 0 | 0
Siemens NH-1-160 | Siemens NH-1-160 | 160 | [4800.0, 120.0, 7.0, 0.1, 0.004] | 0 | 0 | [210.0, 500.0, 900.0, 2300.0, 5000.0] | 0 | 0
Siemens NH-1-25 | Siemens NH-1-25 | 25 | [4000.0, 1000.0, 10.0, 0.2, 0.02, 0.01] | 0 | 0 | [40.0, 50.0, 100.0, 210.0, 400.0, 500.0] | 0 | 0
Siemens NH-1-50 | Siemens NH-1-50 | 50 | [4000.0, 40.0, 4.0, 1.0, 0.02, 0.01] | 0 | 0 | [86.0, 200.0, 300.0, 400.0, 1000.0, 1280.0] | 0 | 0
Siemens NH-1-63 | Siemens NH-1-63 | 63 | [4000.0, 100.0, 10.0, 2.0, 0.04, 0.01] | 0 | 0 | [100.0, 200.0, 300.0, 400.0, 1000.0, 1500.0] | 0 | 0
Siemens NH-1-80 | Siemens NH-1-80 | 80 | [4800.0, 120.0, 7.0, 0.1, 0.01] | 0 | 0 | [150.58, 250.0, 450.0, 1150.0, 2470.0] | 0 | 0
Siemens NH-2-1000 | Siemens NH-2-1000 | 1000 | [4800.0, 120.0, 7.0, 0.1, 0.004] | 0 | 0 | [1900.0, 3500.0, 8400.0, 24000.0, 52000.0] | 0 | 0
Siemens NH-2-200 | Siemens NH-2-200 | 200 | [4800.0, 120.0, 7.0, 0.1, 0.004] | 0 | 0 | [280.0, 650.0, 1200.0, 3000.0, 7000.0] | 0 | 0
Siemens NH-2-224 | Siemens NH-2-224 | 224 | [4800.0, 120.0, 7.0, 0.2, 0.04, 0.004] | 0 | 0 | [400.0, 750.0, 1453.0, 3025.0, 4315.0, 7600.0] | 0 | 0
Siemens NH-2-250 | Siemens NH-2-250 | 250 | [4800.0, 120.0, 7.0, 0.1, 0.004] | 0 | 0 | [450.0, 800.0, 1650.0, 4000.0, 8500.0] | 0 | 0
Siemens NH-2-315 | Siemens NH-2-315 | 315 | [4800.0, 120.0, 7.0, 0.1, 0.004] | 0 | 0 | [550.0, 920.0, 1900.0, 5000.0, 11000.0] | 0 | 0
Siemens NH-2-355 | Siemens NH-2-355 | 355 | [4800.0, 120.0, 6.0, 0.1, 0.004] | 0 | 0 | [650.0, 1116.27, 2350.0, 5840.0, 12790.0] | 0 | 0
Siemens NH-2-400 | Siemens NH-2-400 | 400 | [4800.0, 120.0, 7.0, 0.1, 0.004] | 0 | 0 | [720.0, 1350.0, 2800.0, 6500.0, 15000.0] | 0 | 0
Siemens NH-2-425 | Siemens NH-2-425 | 425 | [4800.0, 120.0, 7.0, 0.1, 0.004] | 0 | 0 | [850.0, 1500.0, 3050.0, 7500.0, 16500.0] | 0 | 0
Siemens NH-2-630 | Siemens NH-2-630 | 630 | [4800.0, 120.0, 7.0, 0.1, 0.004] | 0 | 0 | [1200.0, 2000.0, 4800.0, 12000.0, 26000.0] | 0 | 0

## res_bus
| vm_pu | va_degree | p_mw | q_mvar
0 | 0.97696 | -0.44324 | 0.012096 | 0.0030316
1 | 0.97677 | -0.44694 | 0.009419 | 0.0023606
2 | 0.9777 | -0.4288 | 0 | 0
3 | 0.9795 | -0.39343 | 0.0078028 | 0.0019556
4 | 0.97749 | -0.43281 | 0 | 0
5 | 0.98136 | -0.35726 | 0 | 0
6 | 0.97626 | -0.45699 | 0.019994 | 0.0050111
7 | 0.98007 | -0.38244 | 0.013872 | 0.0034767
8 | 0.98022 | -0.37949 | 0 | 0
9 | 0.98539 | -0.27909 | 0.020638 | 0.0051724
10 | 0.98063 | -0.37146 | 0.0079959 | 0.002004
11 | 0.97366 | -0.50815 | 0.030559 | 0.0076587
12 | 0.9844 | -0.30057 | 0.016781 | 0.0042057
13 | 0.98475 | -0.29372 | 0.014447 | 0.0036208
14 | 0.98532 | -0.28252 | 0 | 0
15 | 0.9915 | -0.1627 | 0 | 0
16 | 0.98945 | -0.20231 | 0 | 0
17 | 0.99339 | -0.12634 | 0.052678 | 0.013202
18 | 0.98762 | -0.23772 | 0 | 0
19 | 0.98604 | -0.26856 | 0 | 0
20 | 0.98833 | -0.22405 | 0.022885 | 0.0057355
21 | 0.99587 | -0.07878 | 0 | 0
22 | 0.98505 | -0.28762 | 0 | 0
23 | 0.9871 | -0.24774 | 0.010146 | 0.0025428
24 | 0.98438 | -0.30066 | 0.012625 | 0.0031641
25 | 0.987 | -0.24991 | 0.016608 | 0.0041624
26 | 0.99781 | -0.041443 | 0.0084072 | 0.002107
27 | 0.99823 | -0.03352 | 0 | 0
28 | 0.99401 | -0.11465 | 0 | 0
29 | 0.99761 | -0.045519 | 0.0067197 | 0.0016841
30 | 0.99355 | -0.12347 | 0.0072955 | 0.0018284
31 | 0.98701 | -0.2495 | 0.0074433 | 0.0018655
32 | 0.98427 | -0.30296 | 0.010324 | 0.0025874
33 | 0.98373 | -0.31334 | 0.011032 | 0.002765
34 | 0.9838 | -0.31216 | 0.011013 | 0.0027602
35 | 0.98657 | -0.25821 | 0.010483 | 0.0026274
36 | 0.98662 | -0.25715 | 0.0076585 | 0.0019194
37 | 0.99303 | -0.13359 | 0.0063557 | 0.0015929
38 | 0.99306 | -0.13295 | 0.0122 | 0.0030577
39 | 0.99509 | -0.092943 | 0.013977 | 0.003503
40 | 1 | 0 | -0.4231 | -0.10769
41 | 0.99345 | -0.12539 | 0.0070215 | 0.0017598
42 | 0.99306 | -0.13172 | 0.013645 | 0.0034197
43 | 0.98871 | -0.21491 | 0.01398 | 0.0035036
44 | 0.99998 | 149.9956 | 0 | 0

## res_line
| p_from_mw | q_from_mvar | p_to_mw | q_to_mvar | pl_mw | ql_mvar | i_from_ka | i_to_ka | i_ka | vm_from_pu | va_from_degree | vm_to_pu | va_to_degree | loading_percent
0 | 0.0094206 | 0.0023614 | -0.009419 | -0.0023606 | 1.6646e-06 | 7.9543e-07 | 0.014349 | 0.014349 | 0.014349 | 0.97696 | -0.44324 | 0.97677 | -0.44694 | 3.942
1 | -0.021517 | -0.005393 | 0.021532 | 0.005402 | 1.4805e-05 | 9.0143e-06 | 0.032772 | 0.032772 | 0.032772 | 0.97696 | -0.44324 | 0.9777 | -0.4288 | 9.0034
2 | -0.072227 | -0.018162 | 0.07235 | 0.01824 | 0.00012224 | 7.7897e-05 | 0.10995 | 0.10995 | 0.10995 | 0.9777 | -0.4288 | 0.9795 | -0.39343 | 30.2057
3 | 0.050696 | 0.01276 | -0.050686 | -0.012754 | 9.7094e-06 | 6.1595e-06 | 0.077176 | 0.077176 | 0.077176 | 0.9777 | -0.4288 | 0.97749 | -0.43281 | 21.2023
4 | -0.080152 | -0.020195 | 0.080291 | 0.020284 | 0.00013893 | 8.8603e-05 | 0.1218 | 0.1218 | 0.1218 | 0.9795 | -0.39343 | 0.98136 | -0.35726 | 33.4622
5 | 0.050686 | 0.012754 | -0.050628 | -0.012716 | 5.8476e-05 | 3.7097e-05 | 0.077176 | 0.077177 | 0.077177 | 0.97749 | -0.43281 | 0.97626 | -0.45699 | 21.2024
6 | -0.10218 | -0.025778 | 0.10257 | 0.026023 | 0.00038401 | 0.00024522 | 0.155 | 0.155 | 0.155 | 0.98136 | -0.35726 | 0.98539 | -0.27909 | 42.5815
7 | 0.02189 | 0.0054938 | -0.021875 | -0.0054848 | 1.4817e-05 | 9.0301e-06 | 0.033194 | 0.033195 | 0.033195 | 0.98136 | -0.35726 | 0.98063 | -0.37146 | 9.1194
8 | 0.030633 | 0.0077054 | -0.030559 | -0.0076587 | 7.4673e-05 | 4.6652e-05 | 0.046701 | 0.046702 | 0.046702 | 0.97626 | -0.45699 | 0.97366 | -0.50815 | 12.8301
9 | -0.013872 | -0.0034767 | 0.013874 | 0.0034778 | 1.9481e-06 | 1.0992e-06 | 0.021062 | 0.021062 | 0.021062 | 0.98007 | -0.38244 | 0.98022 | -0.37949 | 5.7862
10 | -0.013874 | -0.0034778 | 0.01388 | 0.0034808 | 5.3091e-06 | 2.9953e-06 | 0.021062 | 0.021062 | 0.021062 | 0.98022 | -0.37949 | 0.98063 | -0.37146 | 5.7862
11 | -0.1232 | -0.031195 | 0.12358 | 0.031439 | 0.00038093 | 0.00024342 | 0.18616 | 0.18616 | 0.18616 | 0.98539 | -0.27909 | 0.98871 | -0.21491 | 51.1433
12 | -0.016781 | -0.0042057 | 0.016787 | 0.004209 | 5.476e-06 | 3.216e-06 | 0.025366 | 0.025366 | 0.025366 | 0.9844 | -0.30057 | 0.98475 | -0.29372 | 6.9688
13 | -0.031234 | -0.0078297 | 0.03125 | 0.0078401 | 1.6674e-05 | 1.0417e-05 | 0.047197 | 0.047197 | 0.047197 | 0.98475 | -0.29372 | 0.98532 | -0.28252 | 12.9661
14 | -0.03125 | -0.0078401 | 0.031271 | 0.0078531 | 2.0815e-05 | 1.3004e-05 | 0.047197 | 0.047197 | 0.047197 | 0.98532 | -0.28252 | 0.98604 | -0.26856 | 12.9661
15 | 0.071059 | 0.017938 | -0.070925 | -0.017853 | 0.00013456 | 8.5713e-05 | 0.10669 | 0.10669 | 0.10669 | 0.9915 | -0.1627 | 0.98945 | -0.20231 | 29.3104
16 | -0.15225 | -0.038466 | 0.15252 | 0.038636 | 0.00026589 | 0.00016947 | 0.2286 | 0.2286 | 0.2286 | 0.9915 | -0.1627 | 0.99339 | -0.12634 | 31.4017
17 | 0.081192 | 0.020528 | -0.080901 | -0.020342 | 0.00029098 | 0.00018555 | 0.12191 | 0.12191 | 0.12191 | 0.9915 | -0.1627 | 0.98762 | -0.23772 | 33.4931
18 | 0.070925 | 0.017853 | -0.070851 | -0.017806 | 7.3622e-05 | 4.6897e-05 | 0.10669 | 0.10669 | 0.10669 | 0.98945 | -0.20231 | 0.98833 | -0.22405 | 29.3104
19 | -0.2052 | -0.051838 | 0.20566 | 0.052137 | 0.00046891 | 0.00029942 | 0.30751 | 0.30751 | 0.30751 | 0.99339 | -0.12634 | 0.99587 | -0.07878 | 42.2405
20 | 0.045144 | 0.011371 | -0.045036 | -0.011303 | 0.00010745 | 6.7978e-05 | 0.068037 | 0.068037 | 0.068037 | 0.98762 | -0.23772 | 0.98505 | -0.28762 | 18.6916
21 | 0.035757 | 0.0089713 | -0.03574 | -0.0089605 | 1.7085e-05 | 1.0734e-05 | 0.053878 | 0.053878 | 0.053878 | 0.98762 | -0.23772 | 0.9871 | -0.24774 | 14.8016
22 | -0.031271 | -0.0078531 | 0.031299 | 0.0078705 | 2.785e-05 | 1.7398e-05 | 0.047197 | 0.047196 | 0.047197 | 0.98604 | -0.26856 | 0.987 | -0.24991 | 12.9661
23 | 0.047966 | 0.01207 | -0.047907 | -0.012033 | 5.9194e-05 | 3.7497e-05 | 0.072235 | 0.072235 | 0.072235 | 0.98833 | -0.22405 | 0.987 | -0.24991 | 19.8448
24 | 0.032953 | 0.0082882 | -0.032896 | -0.0082529 | 5.6361e-05 | 3.5266e-05 | 0.049248 | 0.049248 | 0.049248 | 0.99587 | -0.07878 | 0.99401 | -0.11465 | 13.5297
25 | -0.23862 | -0.060426 | 0.239 | 0.060669 | 0.00038178 | 0.00024392 | 0.35676 | 0.35676 | 0.35676 | 0.99587 | -0.07878 | 0.99761 | -0.045519 | 49.0053
26 | 0.045036 | 0.011303 | -0.045008 | -0.011285 | 2.7988e-05 | 1.7707e-05 | 0.068037 | 0.068037 | 0.068037 | 0.98505 | -0.28762 | 0.98438 | -0.30066 | 18.6916
27 | 0.025594 | 0.0064178 | -0.025592 | -0.0064164 | 2.1427e-06 | 1.3222e-06 | 0.038584 | 0.038584 | 0.038584 | 0.9871 | -0.24774 | 0.98701 | -0.2495 | 10.5999
28 | 0.032383 | 0.008121 | -0.03238 | -0.0081188 | 3.5531e-06 | 2.2237e-06 | 0.048953 | 0.048953 | 0.048953 | 0.98438 | -0.30066 | 0.98427 | -0.30296 | 13.4487
29 | -0.0084072 | -0.002107 | 0.0084104 | 0.0021084 | 3.1742e-06 | 1.3278e-06 | 0.012537 | 0.012537 | 0.012537 | 0.99781 | -0.041443 | 0.99823 | -0.03352 | 3.4444
30 | 0.1665 | 0.042705 | -0.16602 | -0.0424 | 0.00047838 | 0.00030509 | 0.24855 | 0.24855 | 0.24855 | 0.99823 | -0.03352 | 0.99509 | -0.092943 | 34.141
31 | -0.17491 | -0.044814 | 0.1752 | 0.044995 | 0.00028463 | 0.00018158 | 0.26108 | 0.26108 | 0.26108 | 0.99823 | -0.03352 | 1 | 0 | 35.863
32 | 0.032896 | 0.0082529 | -0.032882 | -0.0082443 | 1.3821e-05 | 8.6483e-06 | 0.049248 | 0.049248 | 0.049248 | 0.99401 | -0.11465 | 0.99355 | -0.12347 | 13.5297
33 | -0.24572 | -0.062354 | 0.24626 | 0.062698 | 0.00053925 | 0.00034456 | 0.36678 | 0.36678 | 0.36678 | 0.99761 | -0.045519 | 1 | 0 | 50.3821
34 | 0.025587 | 0.0064159 | -0.025585 | -0.0064144 | 2.3403e-06 | 1.4427e-06 | 0.038322 | 0.038322 | 0.038322 | 0.99355 | -0.12347 | 0.99345 | -0.12539 | 10.528
35 | 0.018149 | 0.004551 | -0.018142 | -0.004547 | 6.6135e-06 | 3.9317e-06 | 0.027362 | 0.027362 | 0.027362 | 0.98701 | -0.2495 | 0.98662 | -0.25715 | 7.5171
36 | 0.022056 | 0.0055314 | -0.022046 | -0.0055255 | 9.6637e-06 | 5.8904e-06 | 0.033345 | 0.033346 | 0.033346 | 0.98427 | -0.30296 | 0.9838 | -0.31216 | 9.1609
37 | -0.011032 | -0.002765 | 0.011033 | 0.0027653 | 6.2012e-07 | 3.2148e-07 | 0.016688 | 0.016688 | 0.016688 | 0.98373 | -0.31334 | 0.9838 | -0.31216 | 4.5846
38 | -0.010483 | -0.0026274 | 0.010484 | 0.0026276 | 5.2892e-07 | 2.6647e-07 | 0.015812 | 0.015812 | 0.015812 | 0.98657 | -0.25821 | 0.98662 | -0.25715 | 4.3439
39 | -0.0063557 | -0.0015929 | 0.0063559 | 0.0015929 | 1.9305e-07 | 5.0122e-08 | 0.0095237 | 0.0095237 | 0.0095237 | 0.99303 | -0.13359 | 0.99306 | -0.13295 | 2.6164
40 | -0.018556 | -0.0046507 | 0.018563 | 0.0046546 | 6.69e-06 | 3.983e-06 | 0.027805 | 0.027805 | 0.027805 | 0.99306 | -0.13295 | 0.99345 | -0.12539 | 7.6387
41 | 0.15205 | 0.038897 | -0.15176 | -0.038716 | 0.00028479 | 0.00018151 | 0.22765 | 0.22765 | 0.22765 | 0.99509 | -0.092943 | 0.99306 | -0.13172 | 31.27
42 | 0.13812 | 0.035296 | -0.13756 | -0.034942 | 0.00055329 | 0.00035366 | 0.2072 | 0.2072 | 0.2072 | 0.99306 | -0.13172 | 0.98871 | -0.21491 | 56.9233

## res_trafo
| p_hv_mw | q_hv_mvar | p_lv_mw | q_lv_mvar | pl_mw | ql_mvar | i_hv_ka | i_lv_ka | vm_hv_pu | va_hv_degree | vm_lv_pu | va_lv_degree | loading_percent
0 | -1.2729e-15 | -1.3162e-15 | 0.00165 | 1.2699e-07 | 0.00165 | 1.2699e-07 | 5.2857e-17 | 0.0023815 | 0.99998 | 149.9956 | 1 | 0 | 0.2619

## res_ext_grid
| p_mw | q_mvar
0 | 0.4304 | 0.10952

## res_load
| p_mw | q_mvar
0 | 0.012096 | 0.0030316
1 | 0.009419 | 0.0023606
2 | 0.0078028 | 0.0019556
3 | 0.019994 | 0.0050111
4 | 0.013872 | 0.0034767
5 | 0.020638 | 0.0051724
6 | 0.0079959 | 0.002004
7 | 0.030559 | 0.0076587
8 | 0.016781 | 0.0042057
9 | 0.014447 | 0.0036208
10 | 0.052678 | 0.013202
11 | 0.022885 | 0.0057355
12 | 0.010146 | 0.0025428
13 | 0.012625 | 0.0031641
14 | 0.016608 | 0.0041624
15 | 0.0084072 | 0.002107
16 | 0.0067197 | 0.0016841
17 | 0.0072955 | 0.0018284
18 | 0.0074433 | 0.0018655
19 | 0.010324 | 0.0025874
20 | 0.011032 | 0.002765
21 | 0.011013 | 0.0027602
22 | 0.010483 | 0.0026274
23 | 0.0076585 | 0.0019194
24 | 0.0063557 | 0.0015929
25 | 0.0122 | 0.0030577
26 | 0.013977 | 0.003503
27 | 0.0072911 | 0.0018273
28 | 0.0070215 | 0.0017598
29 | 0.013645 | 0.0034197
30 | 0.01398 | 0.0035036

## dtypes
| element | column | dtype
0 | bus | name | object
1 | bus | vn_kv | float64
2 | bus | type | object
3 | bus | zone | object
4 | bus | in_service | bool
5 | load | name | object
6 | load | bus | uint32
7 | load | p_mw | float64
8 | load | q_mvar | float64
9 | load | const_z_percent | float64
10 | load | const_i_percent | float64
11 | load | sn_mva | float64
12 | load | scaling | float64
13 | load | in_service | bool
14 | load | type | object
15 | ext_grid | name | object
16 | ext_grid | bus | uint32
17 | ext_grid | vm_pu | float64
18 | ext_grid | va_degree | float64
19 | ext_grid | slack_weight | float64
20 | ext_grid | in_service | bool
21 | line | name | object
22 | line | std_type | object
23 | line | from_bus | uint32
24 | line | to_bus | uint32
25 | line | length_km | float64
26 | line | r_ohm_per_km | float64
27 | line | x_ohm_per_km | float64
28 | line | c_nf_per_km | float64
29 | line | g_us_per_km | float64
30 | line | max_i_ka | float64
31 | line | df | float64
32 | line | parallel | uint32
33 | line | type | object
34 | line | in_service | bool
35 | trafo | name | object
36 | trafo | std_type | object
37 | trafo | hv_bus | uint32
38 | trafo | lv_bus | uint32
39 | trafo | sn_mva | float64
40 | trafo | vn_hv_kv | float64
41 | trafo | vn_lv_kv | float64
42 | trafo | vk_percent | float64
43 | trafo | vkr_percent | float64
44 | trafo | pfe_kw | float64
45 | trafo | i0_percent | float64
46 | trafo | shift_degree | float64
47 | trafo | tap_side | object
48 | trafo | tap_neutral | int32
49 | trafo | tap_min | int32
50 | trafo | tap_max | int32
51 | trafo | tap_step_percent | float64
52 | trafo | tap_step_degree | float64
53 | trafo | tap_pos | int32
54 | trafo | tap_phase_shifter | bool
55 | trafo | parallel | uint32
56 | trafo | df | float64
57 | trafo | in_service | bool
58 | line_geodata | coords | object
59 | bus_geodata | x | float64
60 | bus_geodata | y | float64
61 | bus_geodata | coords | object
62 | res_bus | vm_pu | float64
63 | res_bus | va_degree | float64
64 | res_bus | p_mw | float64
65 | res_bus | q_mvar | float64
66 | res_line | p_from_mw | float64
67 | res_line | q_from_mvar | float64
68 | res_line | p_to_mw | float64
69 | res_line | q_to_mvar | float64
70 | res_line | pl_mw | float64
71 | res_line | ql_mvar | float64
72 | res_line | i_from_ka | float64
73 | res_line | i_to_ka | float64
74 | res_line | i_ka | float64
75 | res_line | vm_from_pu | float64
76 | res_line | va_from_degree | float64
77 | res_line | vm_to_pu | float64
78 | res_line | va_to_degree | float64
79 | res_line | loading_percent | float64
80 | res_trafo | p_hv_mw | float64
81 | res_trafo | q_hv_mvar | float64
82 | res_trafo | p_lv_mw | float64
83 | res_trafo | q_lv_mvar | float64
84 | res_trafo | pl_mw | float64
85 | res_trafo | ql_mvar | float64
86 | res_trafo | i_hv_ka | float64
87 | res_trafo | i_lv_ka | float64
88 | res_trafo | vm_hv_pu | float64
89 | res_trafo | va_hv_degree | float64
90 | res_trafo | vm_lv_pu | float64
91 | res_trafo | va_lv_degree | float64
92 | res_trafo | loading_percent | float64
93 | res_ext_grid | p_mw | float64
94 | res_ext_grid | q_mvar | float64
95 | res_load | p_mw | float64
96 | res_load | q_mvar | float64

## parameters
| version | format_version | converged | OPF_converged | name | f_hz | sn_mva
0 | 2.14.6 | 2.14.0 | TRUE | FALSE |  | 50 | 1