## bus
| name | vn_kv | type | zone | in_service
0 | bus_LV_198-13_0_2_node_0 | 0.4 | n |  | TRUE
1 | bus_LV_198-13_0_2_node_1 | 0.4 | n |  | TRUE
2 | bus_LV_198-13_0_2_node_87 | 0.4 | n |  | TRUE
3 | bus_LV_198-13_0_2_node_3 | 0.4 | n |  | TRUE
4 | bus_LV_198-13_0_2_node_73 | 0.4 | n |  | TRUE
5 | bus_LV_198-13_0_2_node_4 | 0.4 | n |  | TRUE
6 | bus_LV_198-13_0_2_node_77 | 0.4 | n |  | TRUE
7 | bus_LV_198-13_0_2_node_6 | 0.4 | n |  | TRUE
8 | bus_LV_198-13_0_2_node_76 | 0.4 | n |  | TRUE
9 | bus_LV_198-13_0_2_node_75 | 0.4 | n |  | TRUE
10 | bus_LV_198-13_0_2_node_7 | 0.4 | n |  | TRUE
11 | bus_LV_198-13_0_2_node_8 | 0.4 | n |  | TRUE
12 | bus_LV_198-13_0_2_node_9 | 0.4 | n |  | TRUE
13 | bus_LV_198-13_0_2_node_10 | 0.4 | n |  | TRUE
14 | bus_LV_198-13_0_2_node_11 | 0.4 | n |  | TRUE
15 | bus_LV_198-13_0_2_node_24 | 0.4 | n |  | TRUE
16 | bus_LV_198-13_0_2_node_32 | 0.4 | n |  | TRUE
17 | bus_LV_198-13_0_2_node_12 | 0.4 | n |  | TRUE
18 | bus_LV_198-13_0_2_node_14 | 0.4 | n |  | TRUE
19 | bus_LV_198-13_0_2_node_16 | 0.4 | n |  | TRUE
20 | bus_LV_198-13_0_2_node_15 | 0.4 | n |  | TRUE
21 | bus_LV_198-13_0_2_node_17 | 0.4 | n |  | TRUE
22 | bus_LV_198-13_0_2_node_25 | 0.4 | n |  | TRUE
23 | bus_LV_198-13_0_2_node_27 | 0.4 | n |  | TRUE
24 | bus_LV_198-13_0_2_node_21 | 0.4 | n |  | TRUE
25 | bus_LV_198-13_0_2_node_18 | 0.4 | n |  | TRUE
26 | bus_LV_198-13_0_2_node_19 | 0.4 | n |  | TRUE
27 | bus_LV_198-13_0_2_node_20 | 0.4 | n |  | TRUE
28 | bus_LV_198-13_0_2_node_22 | 0.4 | n |  | TRUE
29 | bus_LV_198-13_0_2_node_23 | 0.4 | n |  | TRUE
30 | bus_LV_198-13_0_2_node_26 | 0.4 | n |  | TRUE
31 | bus_LV_198-13_0_2_node_28 | 0.4 | n |  | TRUE
32 | bus_LV_198-13_0_2_node_29 | 0.4 | n |  | TRUE
33 | bus_LV_198-13_0_2_node_72 | 0.4 | n |  | TRUE
34 | bus_LV_198-13_0_2_node_74 | 0.4 | n |  | TRUE
35 | bus_LV_198-13_0_2_node_78 | 0.4 | n |  | TRUE
36 | bus_MV_362_0_node_63 | 20 | n |  | TRUE

## load
| name | bus | p_mw | q_mvar | const_z_percent | const_i_percent | sn_mva | scaling | in_service | type
0 | LV_198-13_0_2_load_0 | 0 | 0.011629 | 0.0029145 | 0 | 0 |  | 1 | TRUE | wye
1 | LV_198-13_0_2_load_1 | 1 | 0.00084519 | 0.00021182 | 0 | 0 |  | 1 | TRUE | wye
2 | LV_198-13_0_2_load_87 | 2 | 0.00037885 | 9.4948e-05 | 0 | 0 |  | 1 | TRUE | wye
3 | LV_198-13_0_2_load_3 | 3 | 0.0017718 | 0.00044406 | 0 | 0 |  | 1 | TRUE | wye
4 | LV_198-13_0_2_load_4 | 5 | 0.0018383 | 0.00046072 | 0 | 0 |  | 1 | TRUE | wye
5 | LV_198-13_0_2_load_75 | 9 | 0.009348 | 0.0023428 | 0 | 0 |  | 1 | TRUE | wye
6 | LV_198-13_0_2_load_7 | 10 | 0.020248 | 0.0050746 | 0 | 0 |  | 1 | TRUE | wye
7 | LV_198-13_0_2_load_8 | 11 | 0.0031439 | 0.00078793 | 0 | 0 |  | 1 | TRUE | wye
8 | LV_198-13_0_2_load_9 | 12 | 0.0048074 | 0.0012049 | 0 | 0 |  | 1 | TRUE | wye
9 | LV_198-13_0_2_load_12 | 17 | 0.0016702 | 0.00041859 | 0 | 0 |  | 1 | TRUE | wye
10 | LV_198-13_0_2_load_16 | 19 | 0.0019745 | 0.00049486 | 0 | 0 |  | 1 | TRUE | wye
11 | LV_198-13_0_2_load_25 | 22 | 0.0021918 | 0.00054933 | 0 | 0 |  | 1 | TRUE | wye
12 | LV_198-13_0_2_load_21 | 24 | 0.0012894 | 0.00032315 | 0 | 0 |  | 1 | TRUE | wye
13 | LV_198-13_0_2_load_18 | 25 | 0.0021875 | 0.00054823 | 0 | 0 |  | 1 | TRUE | wye
14 | LV_198-13_0_2_load_19 | 26 | 0.0028991 | 0.00072659 | 0 | 0 |  | 1 | TRUE | wye
15 | LV_198-13_0_2_load_22 | 28 | 0.0018122 | 0.00045418 | 0 | 0 |  | 1 | TRUE | wye
16 | LV_198-13_0_2_load_26 | 30 | 0.0010065 | 0.00025226 | 0 | 0 |  | 1 | TRUE | wye
17 | LV_198-13_0_2_load_28 | 31 | 0.0023082 | 0.00057849 | 0 | 0 |  | 1 | TRUE | wye
18 | LV_198-13_0_2_load_29 | 32 | 0.002078 | 0.0005208 | 0 | 0 |  | 1 | TRUE | wye
19 | LV_198-13_0_2_load_72 | 33 | 0.060708 | 0.015215 | 0 | 0 |  | 1 | TRUE | wye
20 | LV_198-13_0_2_load_78 | 35 | 0.057703 | 0.014462 | 0 | 0 |  | 1 | TRUE | wye

## ext_grid
| name | bus | vm_pu | va_degree | slack_weight | in_service
0 |  | 33 | 1 | 0 | 1 | TRUE

## line
| name | std_type | from_bus | to_bus | length_km | r_ohm_per_km | x_ohm_per_km | c_nf_per_km | g_us_per_km | max_i_ka | df | parallel | type | in_service
0 | LV_198-13_0_2_line_0 |  | 0 | 1 | 0.013511 | 0.125 | 0.08 | 261 | 0 | 0.364 | 1 | 1 | cs | TRUE
1 | LV_198-13_0_2_line_1 |  | 1 | 2 | 0.020234 | 0.125 | 0.08 | 261 | 0 | 0.364 | 1 | 1 | cs | TRUE
2 | LV_198-13_0_2_line_2 |  | 2 | 5 | 0.032058 | 0.125 | 0.08 | 261 | 0 | 0.364 | 1 | 1 | cs | TRUE
3 | LV_198-13_0_2_line_3 |  | 3 | 4 | 0.031301 | 0.125 | 0.08 | 261 | 0 | 0.364 | 1 | 1 | cs | TRUE
4 | LV_198-13_0_2_line_4 |  | 4 | 34 | 0.023951 | 0.125 | 0.08 | 261 | 0 | 0.364 | 1 | 1 | cs | TRUE
5 | LV_198-13_0_2_line_5 |  | 4 | 33 | 0.069563 | 0.125 | 0.08 | 261 | 0 | 0.364 | 1 | 1 | cs | TRUE
6 | LV_198-13_0_2_line_6 |  | 5 | 6 | 0.023319 | 0.125 | 0.08 | 261 | 0 | 0.364 | 1 | 1 | cs | TRUE
7 | LV_198-13_0_2_line_7 |  | 6 | 8 | 0.003063 | 0.125 | 0.08 | 261 | 0 | 0.364 | 1 | 1 | cs | TRUE
8 | LV_198-13_0_2_line_8 |  | 6 | 34 | 0.007434 | 0.125 | 0.08 | 261 | 0 | 0.364 | 1 | 1 | cs | TRUE
9 | LV_198-13_0_2_line_9 |  | 7 | 8 | 0.041306 | 0.125 | 0.08 | 261 | 0 | 0.364 | 1 | 1 | cs | TRUE
10 | LV_198-13_0_2_line_10 |  | 7 | 9 | 0.028509 | 0.125 | 0.08 | 261 | 0 | 0.364 | 1 | 1 | cs | TRUE
11 | LV_198-13_0_2_line_11 |  | 10 | 11 | 0.0049227 | 0.125 | 0.08 | 261 | 0 | 0.364 | 1 | 1 | cs | TRUE
12 | LV_198-13_0_2_line_12 |  | 10 | 12 | 0.033692 | 0.125 | 0.08 | 261 | 0 | 0.364 | 1 | 1 | cs | TRUE
13 | LV_198-13_0_2_line_13 |  | 11 | 13 | 0.036417 | 0.125 | 0.08 | 261 | 0 | 0.364 | 1 | 1 | cs | TRUE
14 | LV_198-13_0_2_line_14 |  | 12 | 14 | 0.031599 | 0.125 | 0.08 | 261 | 0 | 0.364 | 1 | 1 | cs | TRUE
15 | LV_198-13_0_2_line_15 |  | 13 | 15 | 0.11684 | 0.125 | 0.08 | 261 | 0 | 0.364 | 1 | 1 | cs | TRUE
16 | LV_198-13_0_2_line_16 |  | 14 | 16 | 0.074478 | 0.125 | 0.08 | 261 | 0 | 0.364 | 1 | 1 | cs | TRUE
17 | LV_198-13_0_2_line_17 |  | 15 | 23 | 0.027574 | 0.125 | 0.08 | 261 | 0 | 0.364 | 1 | 1 | cs | TRUE
18 | LV_198-13_0_2_line_18 |  | 15 | 31 | 0.033692 | 0.125 | 0.08 | 261 | 0 | 0.364 | 1 | 1 | cs | TRUE
19 | LV_198-13_0_2_line_19 |  | 15 | 27 | 0.053099 | 0.125 | 0.08 | 261 | 0 | 0.364 | 1 | 1 | cs | TRUE
20 | LV_198-13_0_2_line_20 |  | 16 | 33 | 0.050991 | 0.125 | 0.08 | 261 | 0 | 0.364 | 1 | 1 | cs | TRUE
21 | LV_198-13_0_2_line_21 |  | 17 | 18 | 0.024481 | 0.125 | 0.08 | 261 | 0 | 0.364 | 1 | 1 | cs | TRUE
22 | LV_198-13_0_2_line_22 |  | 18 | 19 | 0.040222 | 0.125 | 0.08 | 261 | 0 | 0.364 | 1 | 1 | cs | TRUE
23 | LV_198-13_0_2_line_23 |  | 19 | 23 | 0.010623 | 0.125 | 0.08 | 261 | 0 | 0.364 | 1 | 1 | cs | TRUE
24 | LV_198-13_0_2_line_24 |  | 20 | 21 | 0.006563 | 0.125 | 0.08 | 261 | 0 | 0.364 | 1 | 1 | cs | TRUE
25 | LV_198-13_0_2_line_25 |  | 20 | 22 | 0.025087 | 0.125 | 0.08 | 261 | 0 | 0.364 | 1 | 1 | cs | TRUE
26 | LV_198-13_0_2_line_26 |  | 21 | 24 | 0.024846 | 0.125 | 0.08 | 261 | 0 | 0.364 | 1 | 1 | cs | TRUE
27 | LV_198-13_0_2_line_27 |  | 22 | 29 | 0.017936 | 0.125 | 0.08 | 261 | 0 | 0.364 | 1 | 1 | cs | TRUE
28 | LV_198-13_0_2_line_28 |  | 24 | 26 | 0.0098043 | 0.125 | 0.08 | 261 | 0 | 0.364 | 1 | 1 | cs | TRUE
29 | LV_198-13_0_2_line_29 |  | 25 | 26 | 0.023307 | 0.125 | 0.08 | 261 | 0 | 0.364 | 1 | 1 | cs | TRUE
30 | LV_198-13_0_2_line_30 |  | 25 | 27 | 0.010051 | 0.125 | 0.08 | 261 | 0 | 0.364 | 1 | 1 | cs | TRUE
31 | LV_198-13_0_2_line_31 |  | 27 | 28 | 0.024768 | 0.125 | 0.08 | 261 | 0 | 0.364 | 1 | 1 | cs | TRUE
32 | LV_198-13_0_2_line_32 |  | 29 | 30 | 0.030955 | 0.125 | 0.08 | 261 | 0 | 0.364 | 1 | 1 | cs | TRUE
33 | LV_198-13_0_2_line_33 |  | 31 | 32 | 0.0054852 | 0.125 | 0.08 | 261 | 0 | 0.364 | 1 | 1 | cs | TRUE
34 | LV_198-13_0_2_line_34 |  | 34 | 35 | 0.033334 | 0.125 | 0.08 | 261 | 0 | 0.364 | 1 | 1 | cs | TRUE

## trafo
| name | std_type | hv_bus | lv_bus | sn_mva | vn_hv_kv | vn_lv_kv | vk_percent | vkr_percent | pfe_kw | i0_percent | shift_degree | tap_side | tap_neutral | tap_min | tap_max | tap_step_percent | tap_step_degree | tap_pos | tap_phase_shifter | parallel | df | in_service
0 | LV_198-13_0_2_trafo_72 | 0.63 MVA 20/0.4 kV | 36 | 33 | 0.63 | 20 | 0.4 | 6 | 1.206 | 1.65 | 0.2619 | 150 | hv | 0 | -2 | 2 | 2.5 | 0 | 0 | FALSE | 1 | 1 | TRUE

## line_geodata
| x0 | y0 | x1 | y1 | x2 | y2 | x3 | y3 | x4 | y4 | x5 | y5 | x6 | y6 | x7 | y7
0 | 2695743.6672 | 1245846.486 | 2695739.7345 | 1245853.4579 | 2695737.3076 | 1245858.4003
1 | 2695721.0163 | 1245870.4012 | 2695737.3076 | 1245858.4003
2 | 2695721.0163 | 1245870.4012 | 2695735.1581 | 1245899.1711
3 | 2695704.7036 | 1245938.2128 | 2695702.1971 | 1245916.0888 | 2695706.5937 | 1245908.195
4 | 2695704.7036 | 1245938.2128 | 2695723.5018 | 1245923.3048
5 | 2695704.7036 | 1245938.2128 | 2695697.9694 | 1245945.3429 | 2695693.6516 | 1245950.2326 | 2695689.6194 | 1245955.6828 | 2695686.6616 | 1245960.1051 | 2695685.0691 | 1245963.2707 | 2695677.6626 | 1245978.3517 | 2695691.0213 | 1245994.2784
6 | 2695729.3417 | 1245918.6844 | 2695726.1141 | 1245910.337 | 2695735.1581 | 1245899.1711
7 | 2695731.7451 | 1245916.7773 | 2695729.3417 | 1245918.6844
8 | 2695729.3417 | 1245918.6844 | 2695723.5018 | 1245923.3048
9 | 2695764.1677 | 1245891.0699 | 2695731.7451 | 1245916.7773
10 | 2695764.1677 | 1245891.0699 | 2695781.9376 | 1245913.3628
11 | 2695584.7244 | 1246005.9924 | 2695588.2978 | 1246002.6066
12 | 2695584.7244 | 1246005.9924 | 2695576.0772 | 1246014.1858 | 2695566.7695 | 1246028.1687 | 2695568.4549 | 1246032.8573
13 | 2695603.828 | 1245973.0794 | 2695604.9905 | 1245978.7691 | 2695605.5359 | 1245983.3703 | 2695600.1248 | 1245991.4003 | 2695588.2978 | 1246002.6066
14 | 2695594.0123 | 1246050.8806 | 2695569.033 | 1246034.4655 | 2695568.4549 | 1246032.8573
15 | 2695504.2695 | 1246032.2652 | 2695515.4088 | 1246019.4792 | 2695538.3563 | 1246004.4596 | 2695547.0148 | 1245998.8725 | 2695603.828 | 1245973.0794
16 | 2695594.0123 | 1246050.8806 | 2695599.9972 | 1246054.591 | 2695626.393 | 1246014.1078 | 2695635.584 | 1246007.8289 | 2695640.5582 | 1246001.5933
17 | 2695489.3963 | 1246009.0191 | 2695504.2695 | 1246032.2652
18 | 2695504.2695 | 1246032.2652 | 2695492.6312 | 1246036.6256 | 2695482.1368 | 1246045.4967 | 2695475.7425 | 1246041.5355
19 | 2695473.8514 | 1246075.7754 | 2695486.9225 | 1246057.9833 | 2695504.2695 | 1246032.2652
20 | 2695640.5582 | 1246001.5933 | 2695691.0213 | 1245994.2784
21 | 2695454.2409 | 1245972.2919 | 2695437.5165 | 1245954.4147
22 | 2695454.2409 | 1245972.2919 | 2695470.4866 | 1245989.6221 | 2695480.0054 | 1245999.5718 | 2695481.9074 | 1246001.4853
23 | 2695489.3963 | 1246009.0191 | 2695481.9074 | 1246001.4853
24 | 2695438.5319 | 1246113.5469 | 2695434.9179 | 1246108.0624
25 | 2695438.5319 | 1246113.5469 | 2695442.096 | 1246115.5614 | 2695446.6138 | 1246116.5348 | 2695455.1006 | 1246116.4268 | 2695462.6231 | 1246114.066
26 | 2695434.9179 | 1246108.0624 | 2695439.1083 | 1246104.0267 | 2695439.4355 | 1246094.9695 | 2695437.7325 | 1246088.5817 | 2695438.5197 | 1246085.3208
27 | 2695479.736 | 1246108.6952 | 2695462.6231 | 1246114.066
28 | 2695443.3173 | 1246077.1182 | 2695439.4893 | 1246081.3044 | 2695438.5197 | 1246085.3208
29 | 2695464.7651 | 1246071.8593 | 2695459.7436 | 1246070.6889 | 2695451.1813 | 1246072.1967 | 2695445.5116 | 1246074.7185 | 2695443.3173 | 1246077.1182
30 | 2695473.8514 | 1246075.7754 | 2695469.6348 | 1246072.9943 | 2695464.7651 | 1246071.8593
31 | 2695473.8514 | 1246075.7754 | 2695457.2256 | 1246094.1336
32 | 2695479.736 | 1246108.6952 | 2695488.7243 | 1246119.2035 | 2695498.7929 | 1246133.0587
33 | 2695471.0796 | 1246038.6469 | 2695475.7425 | 1246041.5355
34 | 2695723.5018 | 1245923.3048 | 2695745.1447 | 1245948.6566

## bus_geodata
| x | y | coords
0 | 2695743.6672 | 1245846.486
1 | 2695737.3076 | 1245858.4003
2 | 2695721.0163 | 1245870.4012
3 | 2695706.5937 | 1245908.195
4 | 2695704.7036 | 1245938.2128
5 | 2695735.1581 | 1245899.1711
6 | 2695729.3417 | 1245918.6844
7 | 2695764.1677 | 1245891.0699
8 | 2695731.7451 | 1245916.7773
9 | 2695781.9376 | 1245913.3628
10 | 2695584.7244 | 1246005.9924
11 | 2695588.2978 | 1246002.6066
12 | 2695568.4549 | 1246032.8573
13 | 2695603.828 | 1245973.0794
14 | 2695594.0123 | 1246050.8806
15 | 2695504.2695 | 1246032.2652
16 | 2695640.5582 | 1246001.5933
17 | 2695437.5165 | 1245954.4147
18 | 2695454.2409 | 1245972.2919
19 | 2695481.9074 | 1246001.4853
20 | 2695438.5319 | 1246113.5469
21 | 2695434.9179 | 1246108.0624
22 | 2695462.6231 | 1246114.066
23 | 2695489.3963 | 1246009.0191
24 | 2695438.5197 | 1246085.3208
25 | 2695464.7651 | 1246071.8593
26 | 2695443.3173 | 1246077.1182
27 | 2695473.8514 | 1246075.7754
28 | 2695457.2256 | 1246094.1336
29 | 2695479.736 | 1246108.6952
30 | 2695498.7929 | 1246133.0587
31 | 2695475.7425 | 1246041.5355
32 | 2695471.0796 | 1246038.6469
33 | 2695691.0213 | 1245994.2784
34 | 2695723.5018 | 1245923.3048
35 | 2695745.1447 | 1245948.6566
36 | 2695705.4029 | 1246011.4245

## line_std_types
| c_nf_per_km | r_ohm_per_km | x_ohm_per_km | max_i_ka | type | q_mm2 | alpha | voltage_rating
NAYY 4x50 SE | 210 | 0.642 | 0.083 | 0.142 | cs | 50 | 0.00403 | LV
NAYY 4x120 SE | 264 | 0.225 | 0.08 | 0.242 | cs | 120 | 0.00403 | LV
NAYY 4x150 SE | 261 | 0.208 | 0.08 | 0.27 | cs | 150 | 0.00403 | LV
NA2XS2Y 1x95 RM/25 12/20 kV | 216 | 0.313 | 0.132 | 0.252 | cs | 95 | 0.00403 | MV
NA2XS2Y 1x185 RM/25 12/20 kV | 273 | 0.161 | 0.117 | 0.362 | cs | 185 | 0.00403 | MV
NA2XS2Y 1x240 RM/25 12/20 kV | 304 | 0.122 | 0.112 | 0.421 | cs | 240 | 0.00403 | MV
NA2XS2Y 1x95 RM/25 6/10 kV | 315 | 0.313 | 0.123 | 0.249 | cs | 95 | 0.00403 | MV
NA2XS2Y 1x185 RM/25 6/10 kV | 406 | 0.161 | 0.11 | 0.358 | cs | 185 | 0.00403 | MV
NA2XS2Y 1x240 RM/25 6/10 kV | 456 | 0.122 | 0.105 | 0.416 | cs | 240 | 0.00403 | MV
NA2XS2Y 1x150 RM/25 12/20 kV | 250 | 0.206 | 0.116 | 0.319 | cs | 150 | 0.00403 | MV
NA2XS2Y 1x120 RM/25 12/20 kV | 230 | 0.253 | 0.119 | 0.283 | cs | 120 | 0.00403 | MV
NA2XS2Y 1x70 RM/25 12/20 kV | 190 | 0.443 | 0.132 | 0.22 | cs | 70 | 0.00403 | MV
NA2XS2Y 1x150 RM/25 6/10 kV | 360 | 0.206 | 0.11 | 0.315 | cs | 150 | 0.00403 | MV
NA2XS2Y 1x120 RM/25 6/10 kV | 340 | 0.253 | 0.113 | 0.28 | cs | 120 | 0.00403 | MV
NA2XS2Y 1x70 RM/25 6/10 kV | 280 | 0.443 | 0.123 | 0.217 | cs | 70 | 0.00403 | MV
N2XS(FL)2Y 1x120 RM/35 64/110 kV | 112 | 0.153 | 0.166 | 0.366 | cs | 120 | 0.00393 | HV
N2XS(FL)2Y 1x185 RM/35 64/110 kV | 125 | 0.099 | 0.156 | 0.457 | cs | 185 | 0.00393 | HV
N2XS(FL)2Y 1x240 RM/35 64/110 kV | 135 | 0.075 | 0.149 | 0.526 | cs | 240 | 0.00393 | HV
N2XS(FL)2Y 1x300 RM/35 64/110 kV | 144 | 0.06 | 0.144 | 0.588 | cs | 300 | 0.00393 | HV
15-AL1/3-ST1A 0.4 | 11 | 1.8769 | 0.35 | 0.105 | ol | 16 | 0.00403 | LV
24-AL1/4-ST1A 0.4 | 11.25 | 1.2012 | 0.335 | 0.14 | ol | 24 | 0.00403 | LV
48-AL1/8-ST1A 0.4 | 12.2 | 0.5939 | 0.3 | 0.21 | ol | 48 | 0.00403 | LV
94-AL1/15-ST1A 0.4 | 13.2 | 0.306 | 0.29 | 0.35 | ol | 94 | 0.00403 | LV
34-AL1/6-ST1A 10.0 | 9.7 | 0.8342 | 0.36 | 0.17 | ol | 34 | 0.00403 | MV
48-AL1/8-ST1A 10.0 | 10.1 | 0.5939 | 0.35 | 0.21 | ol | 48 | 0.00403 | MV
70-AL1/11-ST1A 10.0 | 10.4 | 0.4132 | 0.339 | 0.29 | ol | 70 | 0.00403 | MV
94-AL1/15-ST1A 10.0 | 10.75 | 0.306 | 0.33 | 0.35 | ol | 94 | 0.00403 | MV
122-AL1/20-ST1A 10.0 | 11.1 | 0.2376 | 0.323 | 0.41 | ol | 122 | 0.00403 | MV
149-AL1/24-ST1A 10.0 | 11.25 | 0.194 | 0.315 | 0.47 | ol | 149 | 0.00403 | MV
34-AL1/6-ST1A 20.0 | 9.15 | 0.8342 | 0.382 | 0.17 | ol | 34 | 0.00403 | MV
48-AL1/8-ST1A 20.0 | 9.5 | 0.5939 | 0.372 | 0.21 | ol | 48 | 0.00403 | MV
70-AL1/11-ST1A 20.0 | 9.7 | 0.4132 | 0.36 | 0.29 | ol | 70 | 0.00403 | MV
94-AL1/15-ST1A 20.0 | 10 | 0.306 | 0.35 | 0.35 | ol | 94 | 0.00403 | MV
122-AL1/20-ST1A 20.0 | 10.3 | 0.2376 | 0.344 | 0.41 | ol | 122 | 0.00403 | MV
149-AL1/24-ST1A 20.0 | 10.5 | 0.194 | 0.337 | 0.47 | ol | 149 | 0.00403 | MV
184-AL1/30-ST1A 20.0 | 10.75 | 0.1571 | 0.33 | 0.535 | ol | 184 | 0.00403 | MV
243-AL1/39-ST1A 20.0 | 11 | 0.1188 | 0.32 | 0.645 | ol | 243 | 0.00403 | MV
48-AL1/8-ST1A 110.0 | 8 | 0.5939 | 0.46 | 0.21 | ol | 48 | 0.00403 | HV
70-AL1/11-ST1A 110.0 | 8.4 | 0.4132 | 0.45 | 0.29 | ol | 70 | 0.00403 | HV
94-AL1/15-ST1A 110.0 | 8.65 | 0.306 | 0.44 | 0.35 | ol | 94 | 0.00403 | HV
122-AL1/20-ST1A 110.0 | 8.5 | 0.2376 | 0.43 | 0.41 | ol | 122 | 0.00403 | HV
149-AL1/24-ST1A 110.0 | 8.75 | 0.194 | 0.41 | 0.47 | ol | 149 | 0.00403 | HV
184-AL1/30-ST1A 110.0 | 8.8 | 0.1571 | 0.4 | 0.535 | ol | 184 | 0.00403 | HV
243-AL1/39-ST1A 110.0 | 9 | 0.1188 | 0.39 | 0.645 | ol | 243 | 0.00403 | HV
305-AL1/39-ST1A 110.0 | 9.2 | 0.0949 | 0.38 | 0.74 | ol | 305 | 0.00403 | HV
490-AL1/64-ST1A 110.0 | 9.75 | 0.059 | 0.37 | 0.96 | ol | 490 | 0.00403 | HV
679-AL1/86-ST1A 110.0 | 9.95 | 0.042 | 0.36 | 1.15 | ol | 679 | 0.00403 | HV
490-AL1/64-ST1A 220.0 | 10 | 0.059 | 0.285 | 0.96 | ol | 490 | 0.00403 | HV
679-AL1/86-ST1A 220.0 | 11.7 | 0.042 | 0.275 | 1.15 | ol | 679 | 0.00403 | HV
490-AL1/64-ST1A 380.0 | 11 | 0.059 | 0.253 | 0.96 | ol | 490 | 0.00403 | HV
679-AL1/86-ST1A 380.0 | 14.6 | 0.042 | 0.25 | 1.15 | ol | 679 | 0.00403 | HV

## trafo_std_types
| i0_percent | pfe_kw | vkr_percent | sn_mva | vn_lv_kv | vn_hv_kv | vk_percent | shift_degree | vector_group | tap_side | tap_neutral | tap_min | tap_max | tap_step_degree | tap_step_percent | tap_phase_shifter
160 MVA 380/110 kV | 0.06 | 60 | 0.25 | 160 | 110 | 380 | 12.2 | 0 | Yy0 | hv | 0 | -9 | 9 | 0 | 1.5 | FALSE
100 MVA 220/110 kV | 0.06 | 55 | 0.26 | 100 | 110 | 220 | 12 | 0 | Yy0 | hv | 0 | -9 | 9 | 0 | 1.5 | FALSE
63 MVA 110/20 kV | 0.04 | 22 | 0.32 | 63 | 20 | 110 | 18 | 150 | YNd5 | hv | 0 | -9 | 9 | 0 | 1.5 | FALSE
40 MVA 110/20 kV | 0.05 | 18 | 0.34 | 40 | 20 | 110 | 16.2 | 150 | YNd5 | hv | 0 | -9 | 9 | 0 | 1.5 | FALSE
25 MVA 110/20 kV | 0.07 | 14 | 0.41 | 25 | 20 | 110 | 12 | 150 | YNd5 | hv | 0 | -9 | 9 | 0 | 1.5 | FALSE
63 MVA 110/10 kV | 0.04 | 22 | 0.32 | 63 | 10 | 110 | 18 | 150 | YNd5 | hv | 0 | -9 | 9 | 0 | 1.5 | FALSE
40 MVA 110/10 kV | 0.05 | 18 | 0.34 | 40 | 10 | 110 | 16.2 | 150 | YNd5 | hv | 0 | -9 | 9 | 0 | 1.5 | FALSE
25 MVA 110/10 kV | 0.07 | 14 | 0.41 | 25 | 10 | 110 | 12 | 150 | YNd5 | hv | 0 | -9 | 9 | 0 | 1.5 | FALSE
0.25 MVA 20/0.4 kV | 0.32 | 0.8 | 1.44 | 0.25 | 0.4 | 20 | 6 | 150 | Yzn5 | hv | 0 | -2 | 2 | 0 | 2.5 | FALSE
0.4 MVA 20/0.4 kV | 0.3375 | 1.35 | 1.425 | 0.4 | 0.4 | 20 | 6 | 150 | Dyn5 | hv | 0 | -2 | 2 | 0 | 2.5 | FALSE
0.63 MVA 20/0.4 kV | 0.2619 | 1.65 | 1.206 | 0.63 | 0.4 | 20 | 6 | 150 | Dyn5 | hv | 0 | -2 | 2 | 0 | 2.5 | FALSE
0.25 MVA 10/0.4 kV | 0.24 | 0.6 | 1.2 | 0.25 | 0.4 | 10 | 4 | 150 | Dyn5 | hv | 0 | -2 | 2 | 0 | 2.5 | FALSE
0.4 MVA 10/0.4 kV | 0.2375 | 0.95 | 1.325 | 0.4 | 0.4 | 10 | 4 | 150 | Dyn5 | hv | 0 | -2 | 2 | 0 | 2.5 | FALSE
0.63 MVA 10/0.4 kV | 0.1873 | 1.18 | 1.0794 | 0.63 | 0.4 | 10 | 4 | 150 | Dyn5 | hv | 0 | -2 | 2 | 0 | 2.5 | FALSE

## trafo3w_std_types
| sn_hv_mva | sn_mv_mva | sn_lv_mva | vn_hv_kv | vn_mv_kv | vn_lv_kv | vk_hv_percent | vk_mv_percent | vk_lv_percent | vkr_hv_percent | vkr_mv_percent | vkr_lv_percent | pfe_kw | i0_percent | shift_mv_degree | shift_lv_degree | vector_group | tap_side | tap_neutral | tap_min | tap_max | tap_step_percent
63/25/38 MVA 110/20/10 kV | 63 | 25 | 38 | 110 | 20 | 10 | 10.4 | 10.4 | 10.4 | 0.28 | 0.32 | 0.35 | 35 | 0.89 | 0 | 0 | YN0yn0yn0 | hv | 0 | -10 | 10 | 1.2
63/25/38 MVA 110/10/10 kV | 63 | 25 | 38 | 110 | 10 | 10 | 10.4 | 10.4 | 10.4 | 0.28 | 0.32 | 0.35 | 35 | 0.89 | 0 | 0 | YN0yn0yn0 | hv | 0 | -10 | 10 | 1.2

## fuse_std_types
| fuse_type | i_rated_a | t_avg | t_min | t_total | x_avg | x_min | x_total
HV 100A | HV 100A | 100 | 0 | [10.0, 3.64, 0.854, 0.281, 0.1, 0.0531, 0.022, 0.01] | [10.0, 4.267, 1.21, 0.403, 0.1, 0.058, 0.022, 0.01] | 0 | [300.0, 350.0, 450.0, 550.0, 700.0, 850.0, 1200.0, 1752.0] | [600.0, 700.0, 900.0, 1150.0, 1665.0, 2000.0, 3000.0, 4313.0]
HV 10A | HV 10A | 10 | 0 | [10.0, 1675.0, 0.344, 0.156, 0.1, 0.0417, 0.0171, 0.01] | [10.0, 1.3, 0.3, 0.155, 0.1, 0.0555, 0.023, 0.01] | 0 | [30.0, 32.0, 35.0, 37.0, 39.0, 50.0, 70.0, 88.0] | [60.0, 70.0, 80.0, 87.0, 94.0, 110.0, 150.0, 216.0]
HV 125A | HV 125A | 125 | 0 | [10.0, 1.82, 0.344, 0.1, 0.0467, 0.0269, 0.01] | [10.0, 2.478, 0.426, 0.1, 0.0427, 0.0211, 0.01] | 0 | [375.0, 500.0, 700.0, 925.0, 1200.0, 1500.0, 2341.0] | [750.0, 1000.0, 1500.0, 2200.0, 3000.0, 4000.0, 5765.0]
HV 160A | HV 160A | 160 | 0 | [10.0, 4.15, 1.03, 0.198, 0.1, 0.051, 0.0172, 0.01] | [10.0, 2.3, 0.734, 0.274, 0.1, 0.046, 0.0177, 0.01] | 0 | [480.0, 550.0, 700.0, 1000.0, 1260.0, 1600.0, 2500.0, 3227.0] | [960.0, 1300.0, 1700.0, 2200.0, 2996.0, 4000.0, 6000.0, 7946.0]
HV 16A | HV 16A | 16 | 0 | [10.0, 0.352, 0.164, 0.1, 0.0649, 0.0342, 0.01] | [10.0, 2.34, 0.722, 0.181, 0.1, 0.055, 0.0296, 0.01] | 0 | [48.0, 60.0, 65.0, 71.0, 80.0, 100.0, 162.0] | [96.0, 110.0, 125.0, 150.0, 168.0, 200.0, 250.0, 398.0]
HV 200A | HV 200A | 200 | 0 | [10.0, 4.267, 1.21, 0.403, 0.1, 0.058, 0.022, 0.01] | [10.0, 3.73, 1.654, 0.328, 0.1, 0.0531, 0.019, 0.01] | 0 | [600.0, 700.0, 900.0, 1150.0, 1665.0, 2000.0, 3000.0, 4313.0] | [1200.0, 1500.0, 1800.0, 2700.0, 3960.0, 5000.0, 7500.0, 10620.0]
HV 20A | HV 20A | 20 | 0 | [10.0, 1.3, 0.3, 0.155, 0.1, 0.0555, 0.023, 0.01] | [10.0, 1.3, 0.161, 0.1, 0.0611, 0.0399, 0.0141, 0.01] | 0 | [60.0, 70.0, 80.0, 87.0, 94.0, 110.0, 150.0, 216.0] | [120.0, 150.0, 200.0, 223.0, 260.0, 300.0, 450.0, 532.0]
HV 25A | HV 25A | 25 | 0 | [10.0, 2.512, 0.833, 0.299, 0.1, 0.0372, 0.0223, 0.01] | [10.0, 3.125, 0.597, 0.198, 0.1, 0.0378, 0.022, 0.01] | 0 | [75.0, 82.0, 90.0, 100.0, 124.0, 170.0, 200.0, 289.0] | [150.0, 170.0, 210.0, 250.0, 294.0, 400.0, 500.0, 711.0]
HV 31.5A | HV 31.5A | 31.5 | 0 | [10.0, 2.34, 0.722, 0.181, 0.1, 0.055, 0.0296, 0.01] | [10.0, 2.84, 0.368, 0.164, 0.1, 0.0621, 0.0378, 0.0195, 0.01] | 0 | [95.0, 110.0, 125.0, 150.0, 165.0, 200.0, 250.0, 390.0] | [189.0, 220.0, 300.0, 350.0, 393.0, 450.0, 530.0, 700.0, 960.0]
HV 40A | HV 40A | 40 | 0 | [10.0, 1.3, 0.161, 0.1, 0.0611, 0.0399, 0.0141, 0.01] | [10.0, 2.05, 0.369, 0.198, 0.1, 0.051, 0.0298, 0.01] | 0 | [120.0, 150.0, 200.0, 223.0, 260.0, 300.0, 450.0, 532.0] | [240.0, 300.0, 400.0, 450.0, 530.0, 650.0, 800.0, 1311.0]
HV 50A | HV 50A | 50 | 0 | [10.0, 3.215, 0.597, 0.198, 0.1, 0.0378, 0.022, 0.01] | [10.0, 3.64, 0.854, 0.281, 0.1, 0.0531, 0.022, 0.01] | 0 | [150.0, 170.0, 210.0, 250.0, 294.0, 400.0, 500.0, 711.0] | [300.0, 350.0, 450.0, 550.0, 700.0, 850.0, 1200.0, 1752.0]
HV 6.3A | HV 6.3A | 6.3 | 0 | [10.0, 1.39, 0.344, 0.168, 0.1, 0.056, 0.0263, 0.01] | [10.0, 1.711, 0.516, 0.198, 0.1, 0.0634, 0.0303, 0.01] | 0 | [19.0, 19.5, 20.4, 20.8, 22.0, 25.0, 32.0, 48.0] | [38.0, 40.0, 43.0, 48.0, 53.0, 60.0, 75.0, 118.0]
HV 63A | HV 63A | 63 | 0 | [10.0, 2.84, 0.368, 0.164, 0.1, 0.0621, 0.0378, 0.0195, 0.01] | [10.0, 1.82, 0.344, 0.1, 0.0467, 0.0269, 0.01] | 0 | [189.0, 220.0, 300.0, 350.0, 393.0, 450.0, 530.0, 700.0, 961.0] | [378.0, 500.0, 700.0, 934.0, 1200.0, 1500.0, 2366.0]
HV 80A | HV 80A | 80 | 0 | [10.0, 2.05, 0.369, 0.198, 0.1, 0.051, 0.0298, 0.01] | [10.0, 4.15, 1.03, 0.198, 0.1, 0.051, 0.0172, 0.01] | 0 | [240.0, 300.0, 400.0, 450.0, 530.0, 650.0, 800.0, 1311.0] | [480.0, 550.0, 700.0, 1000.0, 1260.0, 1600.0, 2500.0, 3227.0]
Siemens NH-1-100 | Siemens NH-1-100 | 100 | [5400.0, 2000.0, 400.0, 20.0, 1.0, 0.2, 0.012, 0.004] | 0 | 0 | [150.0, 190.0, 250.0, 430.0, 900.0, 1250.0, 2700.0, 3600.0] | 0 | 0
Siemens NH-1-125 | Siemens NH-1-125 | 125 | [4800.0, 120.0, 7.0, 0.1, 0.004] | 0 | 0 | [180.0, 400.0, 740.0, 2000.0, 4250.0] | 0 | 0
Siemens NH-1-16 | Siemens NH-1-16 | 16 | [4000.0, 400.0, 2.0, 0.1, 0.04, 0.01] | 0 | 0 | [26.0, 35.0, 75.0, 150.0, 200.0, 300.0] | 0 | 0
Siemens NH-1-160 | Siemens NH-1-160 | 160 | [4800.0, 120.0, 7.0, 0.1, 0.004] | 0 | 0 | [210.0, 500.0, 900.0, 2300.0, 5000.0] | 0 | 0
Siemens NH-1-25 | Siemens NH-1-25 | 25 | [4000.0, 1000.0, 10.0, 0.2, 0.02, 0.01] | 0 | 0 | [40.0, 50.0, 100.0, 210.0, 400.0, 500.0] | 0 | 0
Siemens NH-1-50 | Siemens NH-1-50 | 50 | [4000.0, 40.0, 4.0, 1.0, 0.02, 0.01] | 0 | 0 | [86.0, 200.0, 300.0, 400.0, 1000.0, 1280.0] | 0 | 0
Siemens NH-1-63 | Siemens NH-1-63 | 63 | [4000.0, 100.0, 10.0, 2.0, 0.04, 0.01] | 0 | 0 | [100.0, 200.0, 300.0, 400.0, 1000.0, 1500.0] | 0 | 0
Siemens NH-1-80 | Siemens NH-1-80 | 80 | [4800.0, 120.0, 7.0, 0.1, 0.01] | 0 | 0 | [150.58, 250.0, 450.0, 1150.0, 2470.0] | 0 | 0
Siemens NH-2-1000 | Siemens NH-2-1000 | 1000 | [4800.0, 120.0, 7.0, 0.1, 0.004] | 0 | 0 | [1900.0, 3500.0, 8400.0, 24000.0, 52000.0] | 0 | 0
Siemens NH-2-200 | Siemens NH-2-200 | 200 | [4800.0, 120.0, 7.0, 0.1, 0.004] | 0 | 0 | [280.0, 650.0, 1200.0, 3000.0, 7000.0] | 0 | 0
Siemens NH-2-224 | Siemens NH-2-224 | 224 | [4800.0, 120.0, 7.0, 0.2, 0.04, 0.004] | 0 | 0 | [400.0, 750.0, 1453.0, 3025.0, 4315.0, 7600.0] | 0 | 0
Siemens NH-2-250 | Siemens NH-2-250 | 250 | [4800.0, 120.0, 7.0, 0.1, 0.004] | 0 | 0 | [450.0, 800.0, 1650.0, 4000.0, 8500.0] | 0 | 0
Siemens NH-2-315 | Siemens NH-2-315 | 315 | [4800.0, 120.0, 7.0, 0.1, 0.004] | 0 | 0 | [550.0, 920.0, 1900.0, 5000.0, 11000.0] | 0 | 0
Siemens NH-2-355 | Siemens NH-2-355 | 355 | [4800.0, 120.0, 6.0, 0.1, 0.004] | 0 | 0 | [650.0, 1116.27, 2350.0, 5840.0, 12790.0] | 0 | 0
Siemens NH-2-400 | Siemens NH-2-400 | 400 | [4800.0, 120.0, 7.0, 0.1, 0.004] | 0 | 0 | [720.0, 1350.0, 2800.0, 6500.0, 15000.0] | 0 | 0
Siemens NH-2-425 | Siemens NH-2-425 | 425 | [4800.0, 120.0, 7.0, 0.1, 0.004] | 0 | 0 | [850.0, 1500.0, 3050.0, 7500.0, 16500.0] | 0 | 0
Siemens NH-2-630 | Siemens NH-2-630 | 630 | [4800.0, 120.0, 7.0, 0.1, 0.004] | 0 | 0 | [1200.0, 2000.0, 4800.0, 12000.0, 26000.0] | 0 | 0

## res_bus
| vm_pu | va_degree | p_mw | q_mvar
0 | 0.99167 | -0.16014 | 0.011629 | 0.0029145
1 | 0.99181 | -0.15735 | 0.00084519 | 0.00021182
2 | 0.99204 | -0.15288 | 0.00037885 | 9.4948e-05
3 | 0.99463 | -0.10279 | 0.0017718 | 0.00044406
4 | 0.99468 | -0.10181 | 0 | 0
5 | 0.99242 | -0.14559 | 0.0018383 | 0.00046072
6 | 0.99273 | -0.13952 | 0 | 0
7 | 0.99235 | -0.14686 | 0 | 0
8 | 0.9927 | -0.14003 | 0 | 0
9 | 0.99211 | -0.15158 | 0.009348 | 0.0023428
10 | 0.99183 | -0.15684 | 0.020248 | 0.0050746
11 | 0.99173 | -0.15881 | 0.0031439 | 0.00078793
12 | 0.99315 | -0.13131 | 0.0048074 | 0.0012049
13 | 0.99108 | -0.17136 | 0 | 0
14 | 0.99453 | -0.10475 | 0 | 0
15 | 0.989 | -0.21173 | 0 | 0
16 | 0.99778 | -0.042433 | 0 | 0
17 | 0.98877 | -0.21614 | 0.0016702 | 0.00041859
18 | 0.98881 | -0.21541 | 0 | 0
19 | 0.98887 | -0.21422 | 0.0019745 | 0.00049486
20 | 0.98807 | -0.22989 | 0 | 0
21 | 0.98809 | -0.22952 | 0 | 0
22 | 0.98799 | -0.23133 | 0.0021918 | 0.00054933
23 | 0.98891 | -0.21353 | 0 | 0
24 | 0.98816 | -0.2281 | 0.0012894 | 0.00032315
25 | 0.98836 | -0.22424 | 0.0021875 | 0.00054823
26 | 0.9882 | -0.22731 | 0.0028991 | 0.00072659
27 | 0.98844 | -0.22252 | 0 | 0
28 | 0.9884 | -0.22332 | 0.0018122 | 0.00045418
29 | 0.98798 | -0.23165 | 0 | 0
30 | 0.98795 | -0.23221 | 0.0010065 | 0.00025226
31 | 0.98886 | -0.21437 | 0.0023082 | 0.00057849
32 | 0.98885 | -0.21457 | 0.002078 | 0.0005208
33 | 1 | 0 | -0.13386 | -0.033539
34 | 0.99289 | -0.13636 | 0 | 0
35 | 0.99113 | -0.17043 | 0.057703 | 0.014462
36 | 0.99998 | 149.9956 | 0 | 0

## res_line
| p_from_mw | q_from_mvar | p_to_mw | q_to_mvar | pl_mw | ql_mvar | i_from_ka | i_to_ka | i_ka | vm_from_pu | va_from_degree | vm_to_pu | va_to_degree | loading_percent
0 | -0.011629 | -0.0029145 | 0.011631 | 0.0029153 | 1.5427e-06 | 8.13e-07 | 0.01745 | 0.01745 | 0.01745 | 0.99167 | -0.16014 | 0.99181 | -0.15735 | 4.7939
1 | -0.012476 | -0.0031272 | 0.012478 | 0.0031286 | 2.6584e-06 | 1.4402e-06 | 0.018718 | 0.018718 | 0.018718 | 0.99181 | -0.15735 | 0.99204 | -0.15288 | 5.1422
2 | -0.012857 | -0.0032236 | 0.012862 | 0.003226 | 4.4714e-06 | 2.4476e-06 | 0.019286 | 0.019286 | 0.019286 | 0.99204 | -0.15288 | 0.99242 | -0.14559 | 5.2983
3 | -0.0017718 | -0.00044406 | 0.0017719 | 0.00044371 | 8.2471e-08 | -3.5349e-07 | 0.0026507 | 0.0026506 | 0.0026507 | 0.99463 | -0.10279 | 0.99468 | -0.10181 | 0.72822
4 | 0.081993 | 0.020644 | -0.081858 | -0.020558 | 0.00013521 | 8.6221e-05 | 0.12269 | 0.12269 | 0.12269 | 0.99468 | -0.10181 | 0.99289 | -0.13636 | 33.7069
5 | -0.083765 | -0.021088 | 0.084175 | 0.021349 | 0.00040984 | 0.00026139 | 0.12534 | 0.12534 | 0.12534 | 0.99468 | -0.10181 | 1 | 0 | 34.435
6 | -0.0147 | -0.0036867 | 0.014704 | 0.0036891 | 4.2485e-06 | 2.4177e-06 | 0.022042 | 0.022042 | 0.022042 | 0.99242 | -0.14559 | 0.99273 | -0.13952 | 6.0555
7 | 0.0093534 | 0.0023453 | -0.0093532 | -0.0023452 | 2.2579e-07 | 1.049e-07 | 0.01402 | 0.01402 | 0.01402 | 0.99273 | -0.13952 | 0.9927 | -0.14003 | 3.8517
8 | -0.024058 | -0.0060345 | 0.024061 | 0.0060367 | 3.6254e-06 | 2.2241e-06 | 0.036062 | 0.036062 | 0.036062 | 0.99273 | -0.13952 | 0.99289 | -0.13636 | 9.9072
9 | -0.0093501 | -0.0023438 | 0.0093532 | 0.0023452 | 3.0449e-06 | 1.4149e-06 | 0.014021 | 0.01402 | 0.014021 | 0.99235 | -0.14686 | 0.9927 | -0.14003 | 3.8518
10 | 0.0093501 | 0.0023438 | -0.009348 | -0.0023428 | 2.1016e-06 | 9.7677e-07 | 0.014021 | 0.014021 | 0.014021 | 0.99235 | -0.14686 | 0.99211 | -0.15158 | 3.8518
11 | 0.022622 | 0.0056866 | -0.02262 | -0.0056853 | 2.1272e-06 | 1.2979e-06 | 0.033945 | 0.033946 | 0.033946 | 0.99183 | -0.15684 | 0.99173 | -0.15881 | 9.3257
12 | -0.04287 | -0.010761 | 0.042922 | 0.010794 | 5.2274e-05 | 3.302e-05 | 0.064323 | 0.064322 | 0.064323 | 0.99183 | -0.15684 | 0.99315 | -0.13131 | 17.6711
13 | 0.019476 | 0.0048974 | -0.019465 | -0.0048904 | 1.1667e-05 | 6.997e-06 | 0.029228 | 0.029229 | 0.029229 | 0.99173 | -0.15881 | 0.99108 | -0.17136 | 8.0298
14 | -0.04773 | -0.011999 | 0.04779 | 0.012037 | 6.0621e-05 | 3.8388e-05 | 0.071525 | 0.071525 | 0.071525 | 0.99315 | -0.13131 | 0.99453 | -0.10475 | 19.6498
15 | 0.019465 | 0.0048904 | -0.019427 | -0.0048679 | 3.7432e-05 | 2.2454e-05 | 0.029229 | 0.029229 | 0.029229 | 0.99108 | -0.17136 | 0.989 | -0.21173 | 8.03
16 | -0.04779 | -0.012037 | 0.047933 | 0.012128 | 0.00014288 | 9.0474e-05 | 0.071525 | 0.071525 | 0.071525 | 0.99453 | -0.10475 | 0.99778 | -0.042433 | 19.6498
17 | 0.0036453 | 0.0009125 | -0.003645 | -0.00091266 | 3.11e-07 | -1.5476e-07 | 0.0054842 | 0.0054843 | 0.0054843 | 0.989 | -0.21173 | 0.98891 | -0.21353 | 1.5067
18 | 0.0043868 | 0.0010992 | -0.0043862 | -0.0010992 | 5.5039e-07 | -8.0032e-08 | 0.0066001 | 0.0066003 | 0.0066003 | 0.989 | -0.21173 | 0.98886 | -0.21437 | 1.8133
19 | 0.011395 | 0.0028563 | -0.011389 | -0.0028532 | 5.8531e-06 | 3.065e-06 | 0.017145 | 0.017145 | 0.017145 | 0.989 | -0.21173 | 0.98844 | -0.22252 | 4.7102
20 | -0.047933 | -0.012128 | 0.048031 | 0.01219 | 9.7821e-05 | 6.1938e-05 | 0.071525 | 0.071525 | 0.071525 | 0.99778 | -0.042433 | 1 | 0 | 19.6497
21 | -0.0016702 | -0.00041859 | 0.0016702 | 0.00041831 | 5.7994e-08 | -2.7689e-07 | 0.0025135 | 0.0025134 | 0.0025135 | 0.98877 | -0.21614 | 0.98881 | -0.21541 | 0.69051
22 | -0.0016702 | -0.00041831 | 0.0016703 | 0.00041785 | 9.5273e-08 | -4.55e-07 | 0.0025134 | 0.0025132 | 0.0025134 | 0.98881 | -0.21541 | 0.98887 | -0.21422 | 0.69048
23 | -0.0036449 | -0.00091272 | 0.003645 | 0.00091266 | 1.1982e-07 | -5.9601e-08 | 0.0054844 | 0.0054843 | 0.0054844 | 0.98887 | -0.21422 | 0.98891 | -0.21353 | 1.5067
24 | -0.0031986 | -0.00080081 | 0.0031987 | 0.00080076 | 5.7102e-08 | -4.7515e-08 | 0.0048168 | 0.0048168 | 0.0048168 | 0.98807 | -0.22989 | 0.98809 | -0.22952 | 1.3233
25 | 0.0031986 | 0.00080081 | -0.0031984 | -0.00080099 | 2.1828e-07 | -1.8159e-07 | 0.0048168 | 0.0048169 | 0.0048169 | 0.98807 | -0.22989 | 0.98799 | -0.23133 | 1.3233
26 | -0.0031987 | -0.00080076 | 0.0031989 | 0.00080058 | 2.1617e-07 | -1.7992e-07 | 0.0048168 | 0.0048167 | 0.0048168 | 0.98809 | -0.22952 | 0.98816 | -0.2281 | 1.3233
27 | 0.0010066 | 0.00025166 | -0.0010066 | -0.00025188 | 1.5455e-08 | -2.1979e-07 | 0.0015158 | 0.0015159 | 0.0015159 | 0.98799 | -0.23133 | 0.98798 | -0.23165 | 0.41645
28 | -0.0044883 | -0.0011237 | 0.0044885 | 0.0011237 | 1.6793e-07 | -1.8129e-08 | 0.0067583 | 0.0067583 | 0.0067583 | 0.98816 | -0.2281 | 0.9882 | -0.22731 | 1.8567
29 | 0.0073887 | 0.0018507 | -0.0073876 | -0.0018503 | 1.0815e-06 | 3.935e-07 | 0.011124 | 0.011124 | 0.011124 | 0.98836 | -0.22424 | 0.9882 | -0.22731 | 3.056
30 | -0.0095762 | -0.0023989 | 0.0095769 | 0.0023993 | 7.8344e-07 | 3.7258e-07 | 0.014417 | 0.014417 | 0.014417 | 0.98836 | -0.22424 | 0.98844 | -0.22252 | 3.9607
31 | 0.0018123 | 0.00045391 | -0.0018122 | -0.00045418 | 6.9128e-08 | -2.7321e-07 | 0.0027281 | 0.0027282 | 0.0027282 | 0.98844 | -0.22252 | 0.9884 | -0.22332 | 0.74951
32 | 0.0010066 | 0.00025188 | -0.0010065 | -0.00025226 | 2.6677e-08 | -3.7932e-07 | 0.0015159 | 0.001516 | 0.001516 | 0.98798 | -0.23165 | 0.98795 | -0.23221 | 0.41649
33 | 0.002078 | 0.00052074 | -0.002078 | -0.0005208 | 2.0113e-08 | -5.7495e-08 | 0.0031269 | 0.003127 | 0.003127 | 0.98886 | -0.21437 | 0.98885 | -0.21457 | 0.85906
34 | 0.057797 | 0.014521 | -0.057703 | -0.014462 | 9.3812e-05 | 5.9609e-05 | 0.086631 | 0.086631 | 0.086631 | 0.99289 | -0.13636 | 0.99113 | -0.17043 | 23.7997

## res_trafo
| p_hv_mw | q_hv_mvar | p_lv_mw | q_lv_mvar | pl_mw | ql_mvar | i_hv_ka | i_lv_ka | vm_hv_pu | va_hv_degree | vm_lv_pu | va_lv_degree | loading_percent
0 | -1.2729e-15 | -1.3162e-15 | 0.00165 | 1.2699e-07 | 0.00165 | 1.2699e-07 | 5.2857e-17 | 0.0023815 | 0.99998 | 149.9956 | 1 | 0 | 0.2619

## res_ext_grid
| p_mw | q_mvar
0 | 0.19456 | 0.048754

## res_load
| p_mw | q_mvar
0 | 0.011629 | 0.0029145
1 | 0.00084519 | 0.00021182
2 | 0.00037885 | 9.4948e-05
3 | 0.0017718 | 0.00044406
4 | 0.0018383 | 0.00046072
5 | 0.009348 | 0.0023428
6 | 0.020248 | 0.0050746
7 | 0.0031439 | 0.00078793
8 | 0.0048074 | 0.0012049
9 | 0.0016702 | 0.00041859
10 | 0.0019745 | 0.00049486
11 | 0.0021918 | 0.00054933
12 | 0.0012894 | 0.00032315
13 | 0.0021875 | 0.00054823
14 | 0.0028991 | 0.00072659
15 | 0.0018122 | 0.00045418
16 | 0.0010065 | 0.00025226
17 | 0.0023082 | 0.00057849
18 | 0.002078 | 0.0005208
19 | 0.060708 | 0.015215
20 | 0.057703 | 0.014462

## dtypes
| element | column | dtype
0 | bus | name | object
1 | bus | vn_kv | float64
2 | bus | type | object
3 | bus | zone | object
4 | bus | in_service | bool
5 | load | name | object
6 | load | bus | uint32
7 | load | p_mw | float64
8 | load | q_mvar | float64
9 | load | const_z_percent | float64
10 | load | const_i_percent | float64
11 | load | sn_mva | float64
12 | load | scaling | float64
13 | load | in_service | bool
14 | load | type | object
15 | ext_grid | name | object
16 | ext_grid | bus | uint32
17 | ext_grid | vm_pu | float64
18 | ext_grid | va_degree | float64
19 | ext_grid | slack_weight | float64
20 | ext_grid | in_service | bool
21 | line | name | object
22 | line | std_type | object
23 | line | from_bus | uint32
24 | line | to_bus | uint32
25 | line | length_km | float64
26 | line | r_ohm_per_km | float64
27 | line | x_ohm_per_km | float64
28 | line | c_nf_per_km | float64
29 | line | g_us_per_km | float64
30 | line | max_i_ka | float64
31 | line | df | float64
32 | line | parallel | uint32
33 | line | type | object
34 | line | in_service | bool
35 | trafo | name | object
36 | trafo | std_type | object
37 | trafo | hv_bus | uint32
38 | trafo | lv_bus | uint32
39 | trafo | sn_mva | float64
40 | trafo | vn_hv_kv | float64
41 | trafo | vn_lv_kv | float64
42 | trafo | vk_percent | float64
43 | trafo | vkr_percent | float64
44 | trafo | pfe_kw | float64
45 | trafo | i0_percent | float64
46 | trafo | shift_degree | float64
47 | trafo | tap_side | object
48 | trafo | tap_neutral | int32
49 | trafo | tap_min | int32
50 | trafo | tap_max | int32
51 | trafo | tap_step_percent | float64
52 | trafo | tap_step_degree | float64
53 | trafo | tap_pos | int32
54 | trafo | tap_phase_shifter | bool
55 | trafo | parallel | uint32
56 | trafo | df | float64
57 | trafo | in_service | bool
58 | line_geodata | coords | object
59 | bus_geodata | x | float64
60 | bus_geodata | y | float64
61 | bus_geodata | coords | object
62 | res_bus | vm_pu | float64
63 | res_bus | va_degree | float64
64 | res_bus | p_mw | float64
65 | res_bus | q_mvar | float64
66 | res_line | p_from_mw | float64
67 | res_line | q_from_mvar | float64
68 | res_line | p_to_mw | float64
69 | res_line | q_to_mvar | float64
70 | res_line | pl_mw | float64
71 | res_line | ql_mvar | float64
72 | res_line | i_from_ka | float64
73 | res_line | i_to_ka | float64
74 | res_line | i_ka | float64
75 | res_line | vm_from_pu | float64
76 | res_line | va_from_degree | float64
77 | res_line | vm_to_pu | float64
78 | res_line | va_to_degree | float64
79 | res_line | loading_percent | float64
80 | res_trafo | p_hv_mw | float64
81 | res_trafo | q_hv_mvar | float64
82 | res_trafo | p_lv_mw | float64
83 | res_trafo | q_lv_mvar | float64
84 | res_trafo | pl_mw | float64
85 | res_trafo | ql_mvar | float64
86 | res_trafo | i_hv_ka | float64
87 | res_trafo | i_lv_ka | float64
88 | res_trafo | vm_hv_pu | float64
89 | res_trafo | va_hv_degree | float64
90 | res_trafo | vm_lv_pu | float64
91 | res_trafo | va_lv_degree | float64
92 | res_trafo | loading_percent | float64
93 | res_ext_grid | p_mw | float64
94 | res_ext_grid | q_mvar | float64
95 | res_load | p_mw | float64
96 | res_load | q_mvar | float64

## parameters
| version | format_version | converged | OPF_converged | name | f_hz | sn_mva
0 | 2.14.6 | 2.14.0 | TRUE | FALSE |  | 50 | 1