## bus
| name | vn_kv | type | zone | in_service
0 | bus_LV_198-18_0_4_node_0 | 0.4 | n |  | TRUE
1 | bus_LV_198-18_0_4_node_1 | 0.4 | n |  | TRUE
2 | bus_LV_198-18_0_4_node_2 | 0.4 | n |  | TRUE
3 | bus_LV_198-18_0_4_node_12 | 0.4 | n |  | TRUE
4 | bus_LV_198-18_0_4_node_20 | 0.4 | n |  | TRUE
5 | bus_LV_198-18_0_4_node_22 | 0.4 | n |  | TRUE
6 | bus_LV_198-18_0_4_node_3 | 0.4 | n |  | TRUE
7 | bus_LV_198-18_0_4_node_8 | 0.4 | n |  | TRUE
8 | bus_LV_198-18_0_4_node_4 | 0.4 | n |  | TRUE
9 | bus_LV_198-18_0_4_node_6 | 0.4 | n |  | TRUE
10 | bus_LV_198-18_0_4_node_26 | 0.4 | n |  | TRUE
11 | bus_LV_198-18_0_4_node_5 | 0.4 | n |  | TRUE
12 | bus_LV_198-18_0_4_node_14 | 0.4 | n |  | TRUE
13 | bus_LV_198-18_0_4_node_16 | 0.4 | n |  | TRUE
14 | bus_LV_198-18_0_4_node_40 | 0.4 | n |  | TRUE
15 | bus_LV_198-18_0_4_node_9 | 0.4 | n |  | TRUE
16 | bus_LV_198-18_0_4_node_72 | 0.4 | n |  | TRUE
17 | bus_LV_198-18_0_4_node_66 | 0.4 | n |  | TRUE
18 | bus_LV_198-18_0_4_node_74 | 0.4 | n |  | TRUE
19 | bus_LV_198-18_0_4_node_10 | 0.4 | n |  | TRUE
20 | bus_LV_198-18_0_4_node_25 | 0.4 | n |  | TRUE
21 | bus_LV_198-18_0_4_node_69 | 0.4 | n |  | TRUE
22 | bus_LV_198-18_0_4_node_11 | 0.4 | n |  | TRUE
23 | bus_LV_198-18_0_4_node_65 | 0.4 | n |  | TRUE
24 | bus_LV_198-18_0_4_node_68 | 0.4 | n |  | TRUE
25 | bus_LV_198-18_0_4_node_13 | 0.4 | n |  | TRUE
26 | bus_LV_198-18_0_4_node_75 | 0.4 | n |  | TRUE
27 | bus_LV_198-18_0_4_node_54 | 0.4 | n |  | TRUE
28 | bus_LV_198-18_0_4_node_15 | 0.4 | n |  | TRUE
29 | bus_LV_198-18_0_4_node_29 | 0.4 | n |  | TRUE
30 | bus_LV_198-18_0_4_node_17 | 0.4 | n |  | TRUE
31 | bus_LV_198-18_0_4_node_18 | 0.4 | n |  | TRUE
32 | bus_LV_198-18_0_4_node_34 | 0.4 | n |  | TRUE
33 | bus_LV_198-18_0_4_node_32 | 0.4 | n |  | TRUE
34 | bus_LV_198-18_0_4_node_96 | 0.4 | n |  | TRUE
35 | bus_LV_198-18_0_4_node_83 | 0.4 | n |  | TRUE
36 | bus_LV_198-18_0_4_node_19 | 0.4 | n |  | TRUE
37 | bus_LV_198-18_0_4_node_24 | 0.4 | n |  | TRUE
38 | bus_LV_198-18_0_4_node_59 | 0.4 | n |  | TRUE
39 | bus_LV_198-18_0_4_node_55 | 0.4 | n |  | TRUE
40 | bus_LV_198-18_0_4_node_88 | 0.4 | n |  | TRUE
41 | bus_LV_198-18_0_4_node_23 | 0.4 | n |  | TRUE
42 | bus_LV_198-18_0_4_node_67 | 0.4 | n |  | TRUE
43 | bus_LV_198-18_0_4_node_70 | 0.4 | n |  | TRUE
44 | bus_LV_198-18_0_4_node_71 | 0.4 | n |  | TRUE
45 | bus_LV_198-18_0_4_node_52 | 0.4 | n |  | TRUE
46 | bus_LV_198-18_0_4_node_53 | 0.4 | n |  | TRUE
47 | bus_LV_198-18_0_4_node_41 | 0.4 | n |  | TRUE
48 | bus_LV_198-18_0_4_node_63 | 0.4 | n |  | TRUE
49 | bus_LV_198-18_0_4_node_76 | 0.4 | n |  | TRUE
50 | bus_LV_198-18_0_4_node_42 | 0.4 | n |  | TRUE
51 | bus_LV_198-18_0_4_node_43 | 0.4 | n |  | TRUE
52 | bus_LV_198-18_0_4_node_61 | 0.4 | n |  | TRUE
53 | bus_LV_198-18_0_4_node_73 | 0.4 | n |  | TRUE
54 | bus_LV_198-18_0_4_node_64 | 0.4 | n |  | TRUE
55 | bus_LV_198-18_0_4_node_98 | 0.4 | n |  | TRUE
56 | bus_LV_198-18_0_4_node_31 | 0.4 | n |  | TRUE
57 | bus_LV_198-18_0_4_node_79 | 0.4 | n |  | TRUE
58 | bus_LV_198-18_0_4_node_27 | 0.4 | n |  | TRUE
59 | bus_LV_198-18_0_4_node_28 | 0.4 | n |  | TRUE
60 | bus_LV_198-18_0_4_node_36 | 0.4 | n |  | TRUE
61 | bus_LV_198-18_0_4_node_33 | 0.4 | n |  | TRUE
62 | bus_LV_198-18_0_4_node_84 | 0.4 | n |  | TRUE
63 | bus_LV_198-18_0_4_node_56 | 0.4 | n |  | TRUE
64 | bus_LV_198-18_0_4_node_51 | 0.4 | n |  | TRUE
65 | bus_LV_198-18_0_4_node_82 | 0.4 | n |  | TRUE
66 | bus_LV_198-18_0_4_node_48 | 0.4 | n |  | TRUE
67 | bus_LV_198-18_0_4_node_47 | 0.4 | n |  | TRUE
68 | bus_LV_198-18_0_4_node_50 | 0.4 | n |  | TRUE
69 | bus_LV_198-18_0_4_node_45 | 0.4 | n |  | TRUE
70 | bus_LV_198-18_0_4_node_57 | 0.4 | n |  | TRUE
71 | bus_LV_198-18_0_4_node_46 | 0.4 | n |  | TRUE
72 | bus_LV_198-18_0_4_node_81 | 0.4 | n |  | TRUE
73 | bus_LV_198-18_0_4_node_87 | 0.4 | n |  | TRUE
74 | bus_LV_198-18_0_4_node_30 | 0.4 | n |  | TRUE
75 | bus_LV_198-18_0_4_node_60 | 0.4 | n |  | TRUE
76 | bus_LV_198-18_0_4_node_80 | 0.4 | n |  | TRUE
77 | bus_LV_198-18_0_4_node_35 | 0.4 | n |  | TRUE
78 | bus_LV_198-18_0_4_node_92 | 0.4 | n |  | TRUE
79 | bus_LV_198-18_0_4_node_38 | 0.4 | n |  | TRUE
80 | bus_LV_198-18_0_4_node_39 | 0.4 | n |  | TRUE
81 | bus_LV_198-18_0_4_node_37 | 0.4 | n |  | TRUE
82 | bus_LV_198-18_0_4_node_91 | 0.4 | n |  | TRUE
83 | bus_LV_198-18_0_4_node_93 | 0.4 | n |  | TRUE
84 | bus_LV_198-18_0_4_node_89 | 0.4 | n |  | TRUE
85 | bus_LV_198-18_0_4_node_90 | 0.4 | n |  | TRUE
86 | bus_LV_198-18_0_4_node_94 | 0.4 | n |  | TRUE
87 | bus_LV_198-18_0_4_node_62 | 0.4 | n |  | TRUE
88 | bus_LV_198-18_0_4_node_44 | 0.4 | n |  | TRUE
89 | bus_LV_198-18_0_4_node_77 | 0.4 | n |  | TRUE
90 | bus_LV_198-18_0_4_node_58 | 0.4 | n |  | TRUE
91 | bus_LV_198-18_0_4_node_97 | 0.4 | n |  | TRUE
92 | bus_LV_198-18_0_4_node_85 | 0.4 | n |  | TRUE
93 | bus_LV_198-18_0_4_node_86 | 0.4 | n |  | TRUE
94 | bus_LV_198-18_0_4_node_95 | 0.4 | n |  | TRUE
95 | bus_MV_501_0_node_156 | 20 | n |  | TRUE

## load
| name | bus | p_mw | q_mvar | const_z_percent | const_i_percent | sn_mva | scaling | in_service | type
0 | LV_198-18_0_4_load_0 | 0 | 0.035783 | 0.0089682 | 0 | 0 |  | 1 | TRUE | wye
1 | LV_198-18_0_4_load_26 | 10 | 0.0094653 | 0.0023722 | 0 | 0 |  | 1 | TRUE | wye
2 | LV_198-18_0_4_load_40 | 14 | 0.0029077 | 0.00072873 | 0 | 0 |  | 1 | TRUE | wye
3 | LV_198-18_0_4_load_72 | 16 | 0.012624 | 0.003164 | 0 | 0 |  | 1 | TRUE | wye
4 | LV_198-18_0_4_load_74 | 18 | 0.024488 | 0.0061373 | 0 | 0 |  | 1 | TRUE | wye
5 | LV_198-18_0_4_load_69 | 21 | 0.015409 | 0.0038619 | 0 | 0 |  | 1 | TRUE | wye
6 | LV_198-18_0_4_load_68 | 24 | 0.091599 | 0.022957 | 0 | 0 |  | 1 | TRUE | wye
7 | LV_198-18_0_4_load_54 | 27 | 0.00058147 | 0.00014573 | 0 | 0 |  | 1 | TRUE | wye
8 | LV_198-18_0_4_load_32 | 33 | 0.002398 | 0.000601 | 0 | 0 |  | 1 | TRUE | wye
9 | LV_198-18_0_4_load_96 | 34 | 0.020497 | 0.005137 | 0 | 0 |  | 1 | TRUE | wye
10 | LV_198-18_0_4_load_83 | 35 | 0.0010774 | 0.00027003 | 0 | 0 |  | 1 | TRUE | wye
11 | LV_198-18_0_4_load_59 | 38 | 0.006982 | 0.0017499 | 0 | 0 |  | 1 | TRUE | wye
12 | LV_198-18_0_4_load_55 | 39 | 0.016768 | 0.0042024 | 0 | 0 |  | 1 | TRUE | wye
13 | LV_198-18_0_4_load_88 | 40 | 0.0030175 | 0.00075625 | 0 | 0 |  | 1 | TRUE | wye
14 | LV_198-18_0_4_load_67 | 42 | 0.0071721 | 0.0017975 | 0 | 0 |  | 1 | TRUE | wye
15 | LV_198-18_0_4_load_70 | 43 | 0.015857 | 0.0039741 | 0 | 0 |  | 1 | TRUE | wye
16 | LV_198-18_0_4_load_52 | 45 | 0.0024984 | 0.00062616 | 0 | 0 |  | 1 | TRUE | wye
17 | LV_198-18_0_4_load_63 | 48 | 0.00030167 | 7.5605e-05 | 0 | 0 |  | 1 | TRUE | wye
18 | LV_198-18_0_4_load_76 | 49 | 0.00058167 | 0.00014578 | 0 | 0 |  | 1 | TRUE | wye
19 | LV_198-18_0_4_load_43 | 51 | 0.00042742 | 0.00010712 | 0 | 0 |  | 1 | TRUE | wye
20 | LV_198-18_0_4_load_61 | 52 | 0.00032815 | 8.2242e-05 | 0 | 0 |  | 1 | TRUE | wye
21 | LV_198-18_0_4_load_73 | 53 | 0.024649 | 0.0061776 | 0 | 0 |  | 1 | TRUE | wye
22 | LV_198-18_0_4_load_64 | 54 | 0.028988 | 0.0072652 | 0 | 0 |  | 1 | TRUE | wye
23 | LV_198-18_0_4_load_31 | 56 | 0.00067632 | 0.0001695 | 0 | 0 |  | 1 | TRUE | wye
24 | LV_198-18_0_4_load_79 | 57 | 0.00021322 | 5.3439e-05 | 0 | 0 |  | 1 | TRUE | wye
25 | LV_198-18_0_4_load_27 | 58 | 0.007202 | 0.001805 | 0 | 0 |  | 1 | TRUE | wye
26 | LV_198-18_0_4_load_36 | 60 | 0.0027993 | 0.00070158 | 0 | 0 |  | 1 | TRUE | wye
27 | LV_198-18_0_4_load_84 | 62 | 0.01122 | 0.0028119 | 0 | 0 |  | 1 | TRUE | wye
28 | LV_198-18_0_4_load_82 | 65 | 0.00056667 | 0.00014202 | 0 | 0 |  | 1 | TRUE | wye
29 | LV_198-18_0_4_load_45 | 69 | 0.00063222 | 0.00015845 | 0 | 0 |  | 1 | TRUE | wye
30 | LV_198-18_0_4_load_57 | 70 | 0.00035692 | 8.9453e-05 | 0 | 0 |  | 1 | TRUE | wye
31 | LV_198-18_0_4_load_81 | 72 | 0.0010394 | 0.00026051 | 0 | 0 |  | 1 | TRUE | wye
32 | LV_198-18_0_4_load_30 | 74 | 0.0013991 | 0.00035065 | 0 | 0 |  | 1 | TRUE | wye
33 | LV_198-18_0_4_load_60 | 75 | 0.0044276 | 0.0011097 | 0 | 0 |  | 1 | TRUE | wye
34 | LV_198-18_0_4_load_80 | 76 | 0.0002306 | 5.7793e-05 | 0 | 0 |  | 1 | TRUE | wye
35 | LV_198-18_0_4_load_92 | 78 | 0.00053239 | 0.00013343 | 0 | 0 |  | 1 | TRUE | wye
36 | LV_198-18_0_4_load_39 | 80 | 0.0067924 | 0.0017023 | 0 | 0 |  | 1 | TRUE | wye
37 | LV_198-18_0_4_load_37 | 81 | 0.004172 | 0.0010456 | 0 | 0 |  | 1 | TRUE | wye
38 | LV_198-18_0_4_load_89 | 84 | 0.001143 | 0.00028646 | 0 | 0 |  | 1 | TRUE | wye
39 | LV_198-18_0_4_load_90 | 85 | 0.0013149 | 0.00032955 | 0 | 0 |  | 1 | TRUE | wye
40 | LV_198-18_0_4_load_94 | 86 | 0.0013071 | 0.00032759 | 0 | 0 |  | 1 | TRUE | wye
41 | LV_198-18_0_4_load_62 | 87 | 0.00078125 | 0.0001958 | 0 | 0 |  | 1 | TRUE | wye
42 | LV_198-18_0_4_load_44 | 88 | 0.0067122 | 0.0016822 | 0 | 0 |  | 1 | TRUE | wye
43 | LV_198-18_0_4_load_77 | 89 | 0.00075359 | 0.00018887 | 0 | 0 |  | 1 | TRUE | wye
44 | LV_198-18_0_4_load_58 | 90 | 0.00022289 | 5.5861e-05 | 0 | 0 |  | 1 | TRUE | wye
45 | LV_198-18_0_4_load_97 | 91 | 0.0023935 | 0.00059988 | 0 | 0 |  | 1 | TRUE | wye
46 | LV_198-18_0_4_load_85 | 92 | 0.038525 | 0.0096554 | 0 | 0 |  | 1 | TRUE | wye
47 | LV_198-18_0_4_load_95 | 94 | 0.0011463 | 0.0002873 | 0 | 0 |  | 1 | TRUE | wye

## ext_grid
| name | bus | vm_pu | va_degree | slack_weight | in_service
0 |  | 19 | 1 | 0 | 1 | TRUE

## line
| name | std_type | from_bus | to_bus | length_km | r_ohm_per_km | x_ohm_per_km | c_nf_per_km | g_us_per_km | max_i_ka | df | parallel | type | in_service
0 | LV_198-18_0_4_line_0 |  | 0 | 1 | 0.014016 | 0.125 | 0.08 | 261 | 0 | 0.364 | 1 | 1 | cs | TRUE
1 | LV_198-18_0_4_line_1 |  | 0 | 2 | 0.063431 | 0.125 | 0.08 | 261 | 0 | 0.364 | 1 | 1 | cs | TRUE
2 | LV_198-18_0_4_line_2 |  | 1 | 3 | 0.026894 | 0.125 | 0.08 | 261 | 0 | 0.364 | 1 | 2 | cs | TRUE
3 | LV_198-18_0_4_line_3 |  | 1 | 4 | 0.079791 | 0.125 | 0.08 | 261 | 0 | 0.364 | 1 | 2 | cs | TRUE
4 | LV_198-18_0_4_line_4 |  | 2 | 5 | 0.037136 | 0.125 | 0.08 | 261 | 0 | 0.364 | 1 | 1 | cs | TRUE
5 | LV_198-18_0_4_line_5 |  | 3 | 21 | 0.0076161 | 0.125 | 0.08 | 261 | 0 | 0.364 | 1 | 2 | cs | TRUE
6 | LV_198-18_0_4_line_6 |  | 4 | 39 | 0.20643 | 0.125 | 0.08 | 261 | 0 | 0.364 | 1 | 2 | cs | TRUE
7 | LV_198-18_0_4_line_7 |  | 5 | 40 | 0.0016649 | 0.125 | 0.08 | 261 | 0 | 0.364 | 1 | 1 | cs | TRUE
8 | LV_198-18_0_4_line_8 |  | 6 | 7 | 0.010743 | 0.125 | 0.08 | 261 | 0 | 0.364 | 1 | 2 | cs | TRUE
9 | LV_198-18_0_4_line_9 |  | 6 | 8 | 0.13657 | 0.125 | 0.08 | 261 | 0 | 0.364 | 1 | 2 | cs | TRUE
10 | LV_198-18_0_4_line_10 |  | 7 | 15 | 0.024934 | 0.125 | 0.08 | 261 | 0 | 0.364 | 1 | 2 | cs | TRUE
11 | LV_198-18_0_4_line_11 |  | 7 | 16 | 0.052461 | 0.125 | 0.08 | 261 | 0 | 0.364 | 1 | 1 | cs | TRUE
12 | LV_198-18_0_4_line_12 |  | 8 | 9 | 0.17035 | 0.125 | 0.08 | 261 | 0 | 0.364 | 1 | 2 | cs | TRUE
13 | LV_198-18_0_4_line_13 |  | 8 | 10 | 0.056889 | 0.125 | 0.08 | 261 | 0 | 0.364 | 1 | 1 | cs | TRUE
14 | LV_198-18_0_4_line_14 |  | 9 | 13 | 0.15882 | 0.125 | 0.08 | 261 | 0 | 0.364 | 1 | 1 | cs | TRUE
15 | LV_198-18_0_4_line_15 |  | 9 | 14 | 0.028302 | 0.125 | 0.08 | 261 | 0 | 0.364 | 1 | 1 | cs | TRUE
16 | LV_198-18_0_4_line_16 |  | 9 | 11 | 0.37146 | 0.125 | 0.08 | 261 | 0 | 0.364 | 1 | 1 | cs | TRUE
17 | LV_198-18_0_4_line_17 |  | 10 | 37 | 0.032354 | 0.125 | 0.08 | 261 | 0 | 0.364 | 1 | 1 | cs | TRUE
18 | LV_198-18_0_4_line_18 |  | 11 | 12 | 0.085684 | 0.125 | 0.08 | 261 | 0 | 0.364 | 1 | 1 | cs | TRUE
19 | LV_198-18_0_4_line_19 |  | 12 | 27 | 0.013286 | 0.125 | 0.08 | 261 | 0 | 0.364 | 1 | 1 | cs | TRUE
20 | LV_198-18_0_4_line_20 |  | 13 | 32 | 0.017389 | 0.125 | 0.08 | 261 | 0 | 0.364 | 1 | 1 | cs | TRUE
21 | LV_198-18_0_4_line_21 |  | 13 | 33 | 0.067324 | 0.125 | 0.08 | 261 | 0 | 0.364 | 1 | 1 | cs | TRUE
22 | LV_198-18_0_4_line_22 |  | 15 | 17 | 0.073373 | 0.125 | 0.08 | 261 | 0 | 0.364 | 1 | 2 | cs | TRUE
23 | LV_198-18_0_4_line_23 |  | 15 | 18 | 0.027309 | 0.125 | 0.08 | 261 | 0 | 0.364 | 1 | 1 | cs | TRUE
24 | LV_198-18_0_4_line_24 |  | 16 | 44 | 0.020312 | 0.125 | 0.08 | 261 | 0 | 0.364 | 1 | 1 | cs | TRUE
25 | LV_198-18_0_4_line_25 |  | 17 | 53 | 0.028033 | 0.125 | 0.08 | 261 | 0 | 0.364 | 1 | 1 | cs | TRUE
26 | LV_198-18_0_4_line_26 |  | 17 | 22 | 0.011768 | 0.125 | 0.08 | 261 | 0 | 0.364 | 1 | 2 | cs | TRUE
27 | LV_198-18_0_4_line_27 |  | 18 | 25 | 0.024863 | 0.125 | 0.08 | 261 | 0 | 0.364 | 1 | 1 | cs | TRUE
28 | LV_198-18_0_4_line_28 |  | 19 | 20 | 0.013064 | 0.125 | 0.08 | 261 | 0 | 0.364 | 1 | 2 | cs | TRUE
29 | LV_198-18_0_4_line_29 |  | 19 | 21 | 0.010843 | 0.125 | 0.08 | 261 | 0 | 0.364 | 1 | 2 | cs | TRUE
30 | LV_198-18_0_4_line_30 |  | 20 | 42 | 0.037881 | 0.125 | 0.08 | 261 | 0 | 0.364 | 1 | 2 | cs | TRUE
31 | LV_198-18_0_4_line_31 |  | 22 | 23 | 0.016064 | 0.125 | 0.08 | 261 | 0 | 0.364 | 1 | 2 | cs | TRUE
32 | LV_198-18_0_4_line_32 |  | 22 | 24 | 0.045488 | 0.125 | 0.08 | 261 | 0 | 0.364 | 1 | 1 | cs | TRUE
33 | LV_198-18_0_4_line_33 |  | 23 | 54 | 0.022177 | 0.125 | 0.08 | 261 | 0 | 0.364 | 1 | 1 | cs | TRUE
34 | LV_198-18_0_4_line_34 |  | 23 | 41 | 0.013062 | 0.125 | 0.08 | 261 | 0 | 0.364 | 1 | 2 | cs | TRUE
35 | LV_198-18_0_4_line_35 |  | 25 | 26 | 0.016136 | 0.125 | 0.08 | 261 | 0 | 0.364 | 1 | 1 | cs | TRUE
36 | LV_198-18_0_4_line_36 |  | 26 | 55 | 0.011233 | 0.125 | 0.08 | 261 | 0 | 0.364 | 1 | 1 | cs | TRUE
37 | LV_198-18_0_4_line_37 |  | 27 | 46 | 0.044859 | 0.125 | 0.08 | 261 | 0 | 0.364 | 1 | 1 | cs | TRUE
38 | LV_198-18_0_4_line_38 |  | 28 | 29 | 0.019896 | 0.125 | 0.08 | 261 | 0 | 0.364 | 1 | 1 | cs | TRUE
39 | LV_198-18_0_4_line_39 |  | 28 | 30 | 0.097224 | 0.125 | 0.08 | 261 | 0 | 0.364 | 1 | 1 | cs | TRUE
40 | LV_198-18_0_4_line_40 |  | 28 | 31 | 0.088927 | 0.125 | 0.08 | 261 | 0 | 0.364 | 1 | 1 | cs | TRUE
41 | LV_198-18_0_4_line_41 |  | 29 | 56 | 0.029635 | 0.125 | 0.08 | 261 | 0 | 0.364 | 1 | 1 | cs | TRUE
42 | LV_198-18_0_4_line_42 |  | 29 | 57 | 0.036934 | 0.125 | 0.08 | 261 | 0 | 0.364 | 1 | 1 | cs | TRUE
43 | LV_198-18_0_4_line_43 |  | 30 | 34 | 0.048496 | 0.125 | 0.08 | 261 | 0 | 0.364 | 1 | 1 | cs | TRUE
44 | LV_198-18_0_4_line_44 |  | 31 | 35 | 0.030308 | 0.125 | 0.08 | 261 | 0 | 0.364 | 1 | 1 | cs | TRUE
45 | LV_198-18_0_4_line_45 |  | 32 | 60 | 0.015751 | 0.125 | 0.08 | 261 | 0 | 0.364 | 1 | 1 | cs | TRUE
46 | LV_198-18_0_4_line_46 |  | 33 | 61 | 0.04602 | 0.125 | 0.08 | 261 | 0 | 0.364 | 1 | 1 | cs | TRUE
47 | LV_198-18_0_4_line_47 |  | 35 | 62 | 0.12377 | 0.125 | 0.08 | 261 | 0 | 0.364 | 1 | 1 | cs | TRUE
48 | LV_198-18_0_4_line_48 |  | 36 | 37 | 0.24356 | 0.125 | 0.08 | 261 | 0 | 0.364 | 1 | 1 | cs | TRUE
49 | LV_198-18_0_4_line_49 |  | 36 | 38 | 0.042266 | 0.125 | 0.08 | 261 | 0 | 0.364 | 1 | 1 | cs | TRUE
50 | LV_198-18_0_4_line_50 |  | 39 | 63 | 0.05803 | 0.125 | 0.08 | 261 | 0 | 0.364 | 1 | 1 | cs | TRUE
51 | LV_198-18_0_4_line_51 |  | 40 | 73 | 0.016021 | 0.125 | 0.08 | 261 | 0 | 0.364 | 1 | 1 | cs | TRUE
52 | LV_198-18_0_4_line_52 |  | 41 | 42 | 0.027875 | 0.125 | 0.08 | 261 | 0 | 0.364 | 1 | 2 | cs | TRUE
53 | LV_198-18_0_4_line_53 |  | 43 | 44 | 0.021354 | 0.125 | 0.08 | 261 | 0 | 0.364 | 1 | 1 | cs | TRUE
54 | LV_198-18_0_4_line_54 |  | 45 | 46 | 0.04394 | 0.125 | 0.08 | 261 | 0 | 0.364 | 1 | 1 | cs | TRUE
55 | LV_198-18_0_4_line_55 |  | 47 | 48 | 0.059761 | 0.125 | 0.08 | 261 | 0 | 0.364 | 1 | 1 | cs | TRUE
56 | LV_198-18_0_4_line_56 |  | 47 | 49 | 0.025373 | 0.125 | 0.08 | 261 | 0 | 0.364 | 1 | 1 | cs | TRUE
57 | LV_198-18_0_4_line_57 |  | 48 | 87 | 0.014309 | 0.125 | 0.08 | 261 | 0 | 0.364 | 1 | 1 | cs | TRUE
58 | LV_198-18_0_4_line_58 |  | 50 | 51 | 0.010069 | 0.125 | 0.08 | 261 | 0 | 0.364 | 1 | 1 | cs | TRUE
59 | LV_198-18_0_4_line_59 |  | 50 | 52 | 0.03217 | 0.125 | 0.08 | 261 | 0 | 0.364 | 1 | 1 | cs | TRUE
60 | LV_198-18_0_4_line_60 |  | 51 | 80 | 0.019655 | 0.125 | 0.08 | 261 | 0 | 0.364 | 1 | 1 | cs | TRUE
61 | LV_198-18_0_4_line_61 |  | 52 | 87 | 0.013707 | 0.125 | 0.08 | 261 | 0 | 0.364 | 1 | 1 | cs | TRUE
62 | LV_198-18_0_4_line_62 |  | 55 | 91 | 0.024519 | 0.125 | 0.08 | 261 | 0 | 0.364 | 1 | 1 | cs | TRUE
63 | LV_198-18_0_4_line_63 |  | 56 | 59 | 0.04953 | 0.125 | 0.08 | 261 | 0 | 0.364 | 1 | 1 | cs | TRUE
64 | LV_198-18_0_4_line_64 |  | 57 | 76 | 0.030676 | 0.125 | 0.08 | 261 | 0 | 0.364 | 1 | 1 | cs | TRUE
65 | LV_198-18_0_4_line_65 |  | 58 | 59 | 0.041474 | 0.125 | 0.08 | 261 | 0 | 0.364 | 1 | 1 | cs | TRUE
66 | LV_198-18_0_4_line_66 |  | 59 | 74 | 0.0061783 | 0.125 | 0.08 | 261 | 0 | 0.364 | 1 | 1 | cs | TRUE
67 | LV_198-18_0_4_line_67 |  | 60 | 81 | 0.055674 | 0.125 | 0.08 | 261 | 0 | 0.364 | 1 | 1 | cs | TRUE
68 | LV_198-18_0_4_line_68 |  | 61 | 77 | 0.13307 | 0.125 | 0.08 | 261 | 0 | 0.364 | 1 | 1 | cs | TRUE
69 | LV_198-18_0_4_line_69 |  | 63 | 90 | 0.1358 | 0.125 | 0.08 | 261 | 0 | 0.364 | 1 | 1 | cs | TRUE
70 | LV_198-18_0_4_line_70 |  | 63 | 70 | 0.045846 | 0.125 | 0.08 | 261 | 0 | 0.364 | 1 | 1 | cs | TRUE
71 | LV_198-18_0_4_line_71 |  | 64 | 65 | 0.028179 | 0.125 | 0.08 | 261 | 0 | 0.364 | 1 | 1 | cs | TRUE
72 | LV_198-18_0_4_line_72 |  | 64 | 66 | 0.085994 | 0.125 | 0.08 | 261 | 0 | 0.364 | 1 | 1 | cs | TRUE
73 | LV_198-18_0_4_line_73 |  | 65 | 72 | 0.034439 | 0.125 | 0.08 | 261 | 0 | 0.364 | 1 | 1 | cs | TRUE
74 | LV_198-18_0_4_line_74 |  | 66 | 70 | 0.013442 | 0.125 | 0.08 | 261 | 0 | 0.364 | 1 | 1 | cs | TRUE
75 | LV_198-18_0_4_line_75 |  | 66 | 71 | 0.076761 | 0.125 | 0.08 | 261 | 0 | 0.364 | 1 | 1 | cs | TRUE
76 | LV_198-18_0_4_line_76 |  | 67 | 68 | 0.057248 | 0.125 | 0.08 | 261 | 0 | 0.364 | 1 | 1 | cs | TRUE
77 | LV_198-18_0_4_line_77 |  | 67 | 69 | 0.051397 | 0.125 | 0.08 | 261 | 0 | 0.364 | 1 | 1 | cs | TRUE
78 | LV_198-18_0_4_line_78 |  | 68 | 89 | 0.057323 | 0.125 | 0.08 | 261 | 0 | 0.364 | 1 | 1 | cs | TRUE
79 | LV_198-18_0_4_line_79 |  | 69 | 88 | 0.016949 | 0.125 | 0.08 | 261 | 0 | 0.364 | 1 | 1 | cs | TRUE
80 | LV_198-18_0_4_line_80 |  | 71 | 88 | 0.078722 | 0.125 | 0.08 | 261 | 0 | 0.364 | 1 | 1 | cs | TRUE
81 | LV_198-18_0_4_line_81 |  | 73 | 93 | 0.015961 | 0.125 | 0.08 | 261 | 0 | 0.364 | 1 | 1 | cs | TRUE
82 | LV_198-18_0_4_line_82 |  | 74 | 75 | 0.024745 | 0.125 | 0.08 | 261 | 0 | 0.364 | 1 | 1 | cs | TRUE
83 | LV_198-18_0_4_line_83 |  | 76 | 90 | 2.9581e-05 | 0.125 | 0.08 | 261 | 0 | 0.364 | 1 | 1 | cs | TRUE
84 | LV_198-18_0_4_line_84 |  | 77 | 78 | 0.03483 | 0.125 | 0.08 | 261 | 0 | 0.364 | 1 | 1 | cs | TRUE
85 | LV_198-18_0_4_line_85 |  | 78 | 85 | 0.0081927 | 0.125 | 0.08 | 261 | 0 | 0.364 | 1 | 1 | cs | TRUE
86 | LV_198-18_0_4_line_86 |  | 79 | 80 | 0.020838 | 0.125 | 0.08 | 261 | 0 | 0.364 | 1 | 1 | cs | TRUE
87 | LV_198-18_0_4_line_87 |  | 79 | 81 | 0.027125 | 0.125 | 0.08 | 261 | 0 | 0.364 | 1 | 1 | cs | TRUE
88 | LV_198-18_0_4_line_88 |  | 82 | 83 | 0.014657 | 0.125 | 0.08 | 261 | 0 | 0.364 | 1 | 1 | cs | TRUE
89 | LV_198-18_0_4_line_89 |  | 82 | 84 | 0.025863 | 0.125 | 0.08 | 261 | 0 | 0.364 | 1 | 1 | cs | TRUE
90 | LV_198-18_0_4_line_90 |  | 83 | 86 | 0.010192 | 0.125 | 0.08 | 261 | 0 | 0.364 | 1 | 1 | cs | TRUE
91 | LV_198-18_0_4_line_91 |  | 84 | 85 | 0.023108 | 0.125 | 0.08 | 261 | 0 | 0.364 | 1 | 1 | cs | TRUE
92 | LV_198-18_0_4_line_92 |  | 86 | 94 | 0.014272 | 0.125 | 0.08 | 261 | 0 | 0.364 | 1 | 1 | cs | TRUE
93 | LV_198-18_0_4_line_93 |  | 92 | 93 | 0.031475 | 0.125 | 0.08 | 261 | 0 | 0.364 | 1 | 1 | cs | TRUE

## trafo
| name | std_type | hv_bus | lv_bus | sn_mva | vn_hv_kv | vn_lv_kv | vk_percent | vkr_percent | pfe_kw | i0_percent | shift_degree | tap_side | tap_neutral | tap_min | tap_max | tap_step_percent | tap_step_degree | tap_pos | tap_phase_shifter | parallel | df | in_service
0 | LV_198-18_0_4_trafo_10 | 0.63 MVA 20/0.4 kV | 95 | 19 | 0.63 | 20 | 0.4 | 6 | 1.206 | 1.65 | 0.2619 | 150 | hv | 0 | -2 | 2 | 2.5 | 0 | 0 | FALSE | 1 | 1 | TRUE

## line_geodata
| x0 | y0 | x1 | y1 | x2 | y2 | x3 | y3 | x4 | y4 | x5 | y5 | x6 | y6 | x7 | y7 | x8 | y8 | x9 | y9 | x10 | y10 | x11 | y11 | x12 | y12 | x13 | y13 | x14 | y14 | x15 | y15 | x16 | y16 | x17 | y17 | x18 | y18
0 | 2697437.8179 | 1246012.2971 | 2697439.6613 | 1246007.2568 | 2697435.4258 | 1245999.7161
1 | 2697460.8026 | 1245960.4015 | 2697424.6266 | 1245980.4893 | 2697435.4258 | 1245999.7161
2 | 2697437.8179 | 1246012.2971 | 2697445.0744 | 1246025.9157 | 2697449.6434 | 1246023.2998 | 2697455.021 | 1246020.2191
3 | 2697382.1196 | 1245967.8927 | 2697391.4031 | 1245963.0081 | 2697396.0177 | 1245970.0337 | 2697400.1384 | 1245976.3062 | 2697407.7835 | 1245985.1385 | 2697414.946 | 1245998.0438 | 2697425.5292 | 1246004.6449 | 2697437.8179 | 1246012.2971
4 | 2697448.8944 | 1245929.1485 | 2697453.3081 | 1245937.3607 | 2697455.0167 | 1245940.9804 | 2697457.5721 | 1245946.4043 | 2697454.1202 | 1245948.1712 | 2697456.2107 | 1245951.9974 | 2697460.8026 | 1245960.4015
5 | 2697455.021 | 1246020.2191 | 2697455.4546 | 1246020.9602 | 2697458.7143 | 1246026.8795
6 | 2697382.1196 | 1245967.8927 | 2697309.3236 | 1245995.1301 | 2697299.1344 | 1245999.4996 | 2697289.4822 | 1246004.3005 | 2697202.2126 | 1246055.7982 | 2697197.3272 | 1246058.3384
7 | 2697448.8944 | 1245929.1485 | 2697448.1069 | 1245927.6816
8 | 2697573.3649 | 1246109.0997 | 2697582.7896 | 1246103.8952
9 | 2697513.6143 | 1246197.6741 | 2697510.7504 | 1246193.1013 | 2697506.7834 | 1246189.9003 | 2697501.372 | 1246187.2315 | 2697503.6057 | 1246179.1398 | 2697505.68 | 1246179.3518 | 2697510.7147 | 1246178.7341 | 2697513.8261 | 1246177.4509 | 2697516.5852 | 1246175.5393 | 2697519.9001 | 1246171.5351 | 2697521.7181 | 1246166.6613 | 2697521.8341 | 1246161.4481 | 2697520.2231 | 1246156.4955 | 2697517.0803 | 1246152.3407 | 2697531.372 | 1246136.0409 | 2697537.3379 | 1246130.7238 | 2697551.1234 | 1246121.3211 | 2697573.3649 | 1246109.0997
10 | 2697582.7896 | 1246103.8952 | 2697585.588 | 1246102.3512 | 2697582.4093 | 1246096.7056 | 2697581.4916 | 1246095.0782 | 2697579.0911 | 1246090.8132 | 2697586.4744 | 1246086.6092
11 | 2697582.7896 | 1246103.8952 | 2697608.6788 | 1246149.5236
12 | 2697513.6143 | 1246197.6741 | 2697535.5691 | 1246232.6954 | 2697538.533 | 1246239.4604 | 2697541.5905 | 1246250.6304 | 2697544.5574 | 1246256.7506 | 2697549.4464 | 1246263.147 | 2697553.8273 | 1246266.8997 | 2697557.921 | 1246270.2029 | 2697560.9499 | 1246273.9334 | 2697564.1201 | 1246280.0903 | 2697577.4969 | 1246303.7508 | 2697577.6891 | 1246305.8444 | 2697573.9746 | 1246319.8942 | 2697575.4298 | 1246322.8315 | 2697578.9771 | 1246329.9509 | 2697581.5514 | 1246335.1305 | 2697585.4103 | 1246335.7056 | 2697589.1892 | 1246337.0132 | 2697592.4313 | 1246338.8013
13 | 2697513.6143 | 1246197.6741 | 2697504.0094 | 1246204.199 | 2697495.7345 | 1246207.4989 | 2697483.4467 | 1246215.9034 | 2697483.6963 | 1246222.7794 | 2697485.522 | 1246225.7006 | 2697482.7462 | 1246229.0909 | 2697486.4611 | 1246234.7563
14 | 2697458.8307 | 1246399.2065 | 2697454.7846 | 1246393.0131 | 2697543.9938 | 1246352.048 | 2697559.5908 | 1246342.2636 | 2697563.5532 | 1246340.2273 | 2697571.4479 | 1246337.0658 | 2697581.5514 | 1246335.1305 | 2697585.4103 | 1246335.7056 | 2697589.1892 | 1246337.0132 | 2697592.4313 | 1246338.8013
15 | 2697592.4313 | 1246338.8013 | 2697593.9616 | 1246340.3943 | 2697596.9736 | 1246344.2246 | 2697608.2146 | 1246362.2236
16 | 2697592.4313 | 1246338.8013 | 2697597.9063 | 1246336.2227 | 2697606.3002 | 1246332.5691 | 2697613.156 | 1246329.1793 | 2697612.2649 | 1246325.9399 | 2697614.1414 | 1246316.1411 | 2697614.8676 | 1246308.2914 | 2697616.5092 | 1246305.4162 | 2697623.6043 | 1246298.9725 | 2697634.0965 | 1246291.7841 | 2697639.0031 | 1246291.1421 | 2697663.7139 | 1246269.8103 | 2697720.7396 | 1246226.9944 | 2697732.217 | 1246217.3539 | 2697742.721 | 1246207.6417 | 2697756.6041 | 1246194.1601 | 2697856.3297 | 1246089.9799
17 | 2697502.3405 | 1246262.472 | 2697486.5455 | 1246237.8934 | 2697486.4611 | 1246234.7563
18 | 2697856.3297 | 1246089.9799 | 2697864.5021 | 1246081.0078 | 2697878.4507 | 1246065.426 | 2697900.26 | 1246079.8859 | 2697922.3157 | 1246094.5168
19 | 2697922.3157 | 1246094.5168 | 2697933.1394 | 1246102.2215
20 | 2697458.8307 | 1246399.2065 | 2697468.3244 | 1246395.2817 | 2697475.1451 | 1246393.1033
21 | 2697458.8307 | 1246399.2065 | 2697430.2625 | 1246416.2725 | 2697424.3517 | 1246419.1777 | 2697417.6374 | 1246421.3246 | 2697397.3721 | 1246423.7603
22 | 2697549.8558 | 1246022.969 | 2697586.4744 | 1246086.6092
23 | 2697586.4744 | 1246086.6092 | 2697610.1984 | 1246073.0829
24 | 2697618.7028 | 1246167.1904 | 2697608.6788 | 1246149.5236
25 | 2697549.8558 | 1246022.969 | 2697574.3999 | 1246009.4244
26 | 2697544.9315 | 1246030.1825 | 2697543.0008 | 1246026.7481 | 2697549.8558 | 1246022.969
27 | 2697631.797 | 1246060.7685 | 2697610.1984 | 1246073.0829
28 | 2697463.9433 | 1246036.3782 | 2697469.8693 | 1246033.0285 | 2697475.3223 | 1246029.9602
29 | 2697463.9433 | 1246036.3782 | 2697462.0358 | 1246032.9108 | 2697458.7143 | 1246026.8795
30 | 2697475.3223 | 1246029.9602 | 2697487.4032 | 1246023.1313 | 2697490.116 | 1246027.7127 | 2697506.3745 | 1246018.5173
31 | 2697537.0467 | 1246016.1865 | 2697543.0008 | 1246026.7481 | 2697544.9315 | 1246030.1825
32 | 2697544.9315 | 1246030.1825 | 2697505.2454 | 1246052.4127
33 | 2697537.0467 | 1246016.1865 | 2697556.3914 | 1246005.3423
34 | 2697537.0467 | 1246016.1865 | 2697530.6378 | 1246004.7946
35 | 2697631.797 | 1246060.7685 | 2697623.9217 | 1246046.6725
36 | 2697623.9217 | 1246046.6725 | 2697631.4969 | 1246042.7497 | 2697630.2138 | 1246040.3712
37 | 2697969.6853 | 1246128.2361 | 2697933.1394 | 1246102.2215
38 | 2697263.2278 | 1246260.6002 | 2697253.6999 | 1246243.1194
39 | 2697263.2278 | 1246260.6002 | 2697306.6647 | 1246237.6172 | 2697348.9517 | 1246214.2821
40 | 2697263.2278 | 1246260.6002 | 2697284.1835 | 1246299.029 | 2697285.9657 | 1246302.3052 | 2697291.652 | 1246312.6175 | 2697297.1842 | 1246322.6493 | 2697301.8211 | 1246331.0652 | 2697305.9666 | 1246338.5834
41 | 2697253.6999 | 1246243.1194 | 2697227.4857 | 1246256.9422
42 | 2697253.6999 | 1246243.1194 | 2697240.0349 | 1246218.0539 | 2697238.4036 | 1246216.1702 | 2697236.2389 | 1246214.5557 | 2697233.5845 | 1246213.7782 | 2697233.1709 | 1246213.8839
43 | 2697348.9517 | 1246214.2821 | 2697326.157 | 1246171.4766
44 | 2697305.9666 | 1246338.5834 | 2697279.1706 | 1246352.7453
45 | 2697475.1451 | 1246393.1033 | 2697476.087 | 1246407.4965 | 2697477.4104 | 1246407.4052
46 | 2697354.4356 | 1246439.7566 | 2697381.9946 | 1246427.5329 | 2697393.4651 | 1246424.2299 | 2697397.3721 | 1246423.7603
47 | 2697174.425 | 1246411.8387 | 2697172.6728 | 1246409.0301 | 2697279.1706 | 1246352.7453
48 | 2697310.181 | 1246397.1198 | 2697350.5417 | 1246375.0763 | 2697397.0145 | 1246349.8531 | 2697415.9824 | 1246338.1445 | 2697420.8982 | 1246335.1007 | 2697474.3997 | 1246298.307 | 2697479.8081 | 1246292.4246 | 2697485.7396 | 1246285.0498 | 2697487.7447 | 1246281.202 | 2697489.2645 | 1246277.0015 | 2697489.7499 | 1246270.9159 | 2697489.2425 | 1246265.9371 | 2697496.2602 | 1246266.4862 | 2697502.3405 | 1246262.472
49 | 2697310.181 | 1246397.1198 | 2697272.9001 | 1246417.0327
50 | 2697145.8412 | 1246085.1083 | 2697197.3272 | 1246058.3384
51 | 2697440.5291 | 1245913.5658 | 2697448.1069 | 1245927.6816
52 | 2697530.6378 | 1246004.7946 | 2697506.3745 | 1246018.5173
53 | 2697618.7028 | 1246167.1904 | 2697609.5629 | 1246172.0771 | 2697604.0862 | 1246162.5487
54 | 2697969.6853 | 1246128.2361 | 2697962.3687 | 1246137.9895 | 2697954.8527 | 1246147.0056 | 2697941.2102 | 1246161.6427
55 | 2697663.9763 | 1246482.6786 | 2697644.9959 | 1246446.0712 | 2697642.7621 | 1246443.1655 | 2697639.1902 | 1246440.7604 | 2697634.4387 | 1246438.4137 | 2697629.288 | 1246437.3726 | 2697629.288 | 1246437.3726
56 | 2697663.9763 | 1246482.6786 | 2697658.2658 | 1246485.8092 | 2697641.7747 | 1246494.9622
57 | 2697615.0126 | 1246436.3844 | 2697629.288 | 1246437.3726
58 | 2697571.5125 | 1246427.2252 | 2697570.377 | 1246423.2256 | 2697569.7243 | 1246417.3503
59 | 2697571.5125 | 1246427.2252 | 2697573.5874 | 1246429.6945 | 2697576.2952 | 1246431.8074 | 2697579.6251 | 1246433.3078 | 2697583.5467 | 1246434.2063 | 2697601.3384 | 1246435.4379
60 | 2697569.7243 | 1246417.3503 | 2697567.5541 | 1246397.8152
61 | 2697601.3384 | 1246435.4379 | 2697615.0126 | 1246436.3844
62 | 2697630.2138 | 1246040.3712 | 2697617.4185 | 1246019.4556
63 | 2697183.6731 | 1246280.0445 | 2697227.4857 | 1246256.9422
64 | 2697233.1709 | 1246213.8839 | 2697230.762 | 1246214.4992 | 2697223.5107 | 1246216.6709 | 2697220.1482 | 1246217.6054 | 2697218.6529 | 1246217.5586 | 2697216.7743 | 1246216.4714 | 2697210.3773 | 1246204.6247
65 | 2697183.6731 | 1246280.0445 | 2697188.8555 | 1246290.2261 | 2697216.7705 | 1246279.1044
66 | 2697183.6731 | 1246280.0445 | 2697178.2077 | 1246282.9257
67 | 2697477.4104 | 1246407.4052 | 2697532.9524 | 1246403.5737
68 | 2697354.4356 | 1246439.7566 | 2697329.0312 | 1246450.0698 | 2697286.8068 | 1246470.6151 | 2697273.8001 | 1246476.8399 | 2697233.7448 | 1246496.4426
69 | 2697145.8412 | 1246085.1083 | 2697210.3633 | 1246204.5987
70 | 2697145.8412 | 1246085.1083 | 2697124.3548 | 1246044.6093
71 | 2697161.5115 | 1245959.3129 | 2697177.7578 | 1245936.2881
72 | 2697118.0552 | 1246032.7353 | 2697142.3986 | 1245995.0384 | 2697151.756 | 1245980.5583 | 2697159.1636 | 1245970.2495 | 2697161.5115 | 1245959.3129
73 | 2697197.7229 | 1245908.2336 | 2697196.5933 | 1245909.5939 | 2697177.7578 | 1245936.2881
74 | 2697118.0552 | 1246032.7353 | 2697124.3548 | 1246044.6093
75 | 2697118.0552 | 1246032.7353 | 2697111.1103 | 1246043.8635 | 2697070.5985 | 1246093.0492
76 | 2697008.3982 | 1245961.0526 | 2696999.6358 | 1245976.599 | 2696984.6675 | 1246013.0711
77 | 2697008.3982 | 1245961.0526 | 2697012.5542 | 1245969.8162 | 2697032.2731 | 1246006.5563
78 | 2696984.6675 | 1246013.0711 | 2696981.9053 | 1246057.6602 | 2696978.4166 | 1246069.818
79 | 2697040.2886 | 1246021.4907 | 2697032.2731 | 1246006.5563
80 | 2697070.5985 | 1246093.0492 | 2697070.0192 | 1246082.2871 | 2697067.4654 | 1246072.1264 | 2697040.2886 | 1246021.4907
81 | 2697432.97 | 1245899.4975 | 2697440.5291 | 1245913.5658
82 | 2697178.2077 | 1246282.9257 | 2697156.3185 | 1246294.4652
83 | 2697210.3773 | 1246204.6247 | 2697210.3633 | 1246204.5987
84 | 2697233.7448 | 1246496.4426 | 2697241.5198 | 1246522.6569 | 2697243.5927 | 1246529.8512
85 | 2697243.5927 | 1246529.8512 | 2697245.861 | 1246537.7235
86 | 2697552.9986 | 1246385.6442 | 2697556.1702 | 1246386.2079 | 2697559.5459 | 1246387.2197 | 2697562.386 | 1246388.6453 | 2697564.6966 | 1246390.5626 | 2697566.1414 | 1246392.7547 | 2697567.1501 | 1246395.2732 | 2697567.5541 | 1246397.8152
87 | 2697552.9986 | 1246385.6442 | 2697535.793 | 1246401.8181 | 2697534.0049 | 1246403.5011 | 2697532.9524 | 1246403.5737
88 | 2697259.8971 | 1246584.6393 | 2697274.5631 | 1246583.6346
89 | 2697259.8971 | 1246584.6393 | 2697254.9287 | 1246568.3453 | 2697252.4078 | 1246559.8849
90 | 2697274.5631 | 1246583.6346 | 2697281.3324 | 1246584.5685 | 2697284.6675 | 1246584.1764
91 | 2697252.4078 | 1246559.8849 | 2697247.5172 | 1246543.4713 | 2697245.861 | 1246537.7235
92 | 2697298.8414 | 1246582.5097 | 2697284.6675 | 1246584.1764
93 | 2697432.97 | 1245899.4975 | 2697431.0858 | 1245895.986 | 2697406.7007 | 1245908.678

## bus_geodata
| x | y | coords
0 | 2697435.4258 | 1245999.7161
1 | 2697437.8179 | 1246012.2971
2 | 2697460.8026 | 1245960.4015
3 | 2697455.021 | 1246020.2191
4 | 2697382.1196 | 1245967.8927
5 | 2697448.8944 | 1245929.1485
6 | 2697573.3649 | 1246109.0997
7 | 2697582.7896 | 1246103.8952
8 | 2697513.6143 | 1246197.6741
9 | 2697592.4313 | 1246338.8013
10 | 2697486.4611 | 1246234.7563
11 | 2697856.3297 | 1246089.9799
12 | 2697922.3157 | 1246094.5168
13 | 2697458.8307 | 1246399.2065
14 | 2697608.2146 | 1246362.2236
15 | 2697586.4744 | 1246086.6092
16 | 2697608.6788 | 1246149.5236
17 | 2697549.8558 | 1246022.969
18 | 2697610.1984 | 1246073.0829
19 | 2697463.9433 | 1246036.3782
20 | 2697475.3223 | 1246029.9602
21 | 2697458.7143 | 1246026.8795
22 | 2697544.9315 | 1246030.1825
23 | 2697537.0467 | 1246016.1865
24 | 2697505.2454 | 1246052.4127
25 | 2697631.797 | 1246060.7685
26 | 2697623.9217 | 1246046.6725
27 | 2697933.1394 | 1246102.2215
28 | 2697263.2278 | 1246260.6002
29 | 2697253.6999 | 1246243.1194
30 | 2697348.9517 | 1246214.2821
31 | 2697305.9666 | 1246338.5834
32 | 2697475.1451 | 1246393.1033
33 | 2697397.3721 | 1246423.7603
34 | 2697326.157 | 1246171.4766
35 | 2697279.1706 | 1246352.7453
36 | 2697310.181 | 1246397.1198
37 | 2697502.3405 | 1246262.472
38 | 2697272.9001 | 1246417.0327
39 | 2697197.3272 | 1246058.3384
40 | 2697448.1069 | 1245927.6816
41 | 2697530.6378 | 1246004.7946
42 | 2697506.3745 | 1246018.5173
43 | 2697604.0862 | 1246162.5487
44 | 2697618.7028 | 1246167.1904
45 | 2697941.2102 | 1246161.6427
46 | 2697969.6853 | 1246128.2361
47 | 2697663.9763 | 1246482.6786
48 | 2697629.288 | 1246437.3726
49 | 2697641.7747 | 1246494.9622
50 | 2697571.5125 | 1246427.2252
51 | 2697569.7243 | 1246417.3503
52 | 2697601.3384 | 1246435.4379
53 | 2697574.3999 | 1246009.4244
54 | 2697556.3914 | 1246005.3423
55 | 2697630.2138 | 1246040.3712
56 | 2697227.4857 | 1246256.9422
57 | 2697233.1709 | 1246213.8839
58 | 2697216.7705 | 1246279.1044
59 | 2697183.6731 | 1246280.0445
60 | 2697477.4104 | 1246407.4052
61 | 2697354.4356 | 1246439.7566
62 | 2697174.425 | 1246411.8387
63 | 2697145.8412 | 1246085.1083
64 | 2697161.5115 | 1245959.3129
65 | 2697177.7578 | 1245936.2881
66 | 2697118.0552 | 1246032.7353
67 | 2697008.3982 | 1245961.0526
68 | 2696984.6675 | 1246013.0711
69 | 2697032.2731 | 1246006.5563
70 | 2697124.3548 | 1246044.6093
71 | 2697070.5985 | 1246093.0492
72 | 2697197.7229 | 1245908.2336
73 | 2697440.5291 | 1245913.5658
74 | 2697178.2077 | 1246282.9257
75 | 2697156.3185 | 1246294.4652
76 | 2697210.3773 | 1246204.6247
77 | 2697233.7448 | 1246496.4426
78 | 2697243.5927 | 1246529.8511
79 | 2697552.9986 | 1246385.6442
80 | 2697567.5541 | 1246397.8152
81 | 2697532.9524 | 1246403.5737
82 | 2697259.8971 | 1246584.6393
83 | 2697274.5631 | 1246583.6346
84 | 2697252.4078 | 1246559.8849
85 | 2697245.861 | 1246537.7235
86 | 2697284.6675 | 1246584.1764
87 | 2697615.0126 | 1246436.3844
88 | 2697040.2886 | 1246021.4907
89 | 2696978.4166 | 1246069.818
90 | 2697210.3633 | 1246204.5987
91 | 2697617.4185 | 1246019.4556
92 | 2697406.7007 | 1245908.678
93 | 2697432.97 | 1245899.4975
94 | 2697298.8414 | 1246582.5097
95 | 2697458.7418 | 1246039.3172

## line_std_types
| c_nf_per_km | r_ohm_per_km | x_ohm_per_km | max_i_ka | type | q_mm2 | alpha | voltage_rating
NAYY 4x50 SE | 210 | 0.642 | 0.083 | 0.142 | cs | 50 | 0.00403 | LV
NAYY 4x120 SE | 264 | 0.225 | 0.08 | 0.242 | cs | 120 | 0.00403 | LV
NAYY 4x150 SE | 261 | 0.208 | 0.08 | 0.27 | cs | 150 | 0.00403 | LV
NA2XS2Y 1x95 RM/25 12/20 kV | 216 | 0.313 | 0.132 | 0.252 | cs | 95 | 0.00403 | MV
NA2XS2Y 1x185 RM/25 12/20 kV | 273 | 0.161 | 0.117 | 0.362 | cs | 185 | 0.00403 | MV
NA2XS2Y 1x240 RM/25 12/20 kV | 304 | 0.122 | 0.112 | 0.421 | cs | 240 | 0.00403 | MV
NA2XS2Y 1x95 RM/25 6/10 kV | 315 | 0.313 | 0.123 | 0.249 | cs | 95 | 0.00403 | MV
NA2XS2Y 1x185 RM/25 6/10 kV | 406 | 0.161 | 0.11 | 0.358 | cs | 185 | 0.00403 | MV
NA2XS2Y 1x240 RM/25 6/10 kV | 456 | 0.122 | 0.105 | 0.416 | cs | 240 | 0.00403 | MV
NA2XS2Y 1x150 RM/25 12/20 kV | 250 | 0.206 | 0.116 | 0.319 | cs | 150 | 0.00403 | MV
NA2XS2Y 1x120 RM/25 12/20 kV | 230 | 0.253 | 0.119 | 0.283 | cs | 120 | 0.00403 | MV
NA2XS2Y 1x70 RM/25 12/20 kV | 190 | 0.443 | 0.132 | 0.22 | cs | 70 | 0.00403 | MV
NA2XS2Y 1x150 RM/25 6/10 kV | 360 | 0.206 | 0.11 | 0.315 | cs | 150 | 0.00403 | MV
NA2XS2Y 1x120 RM/25 6/10 kV | 340 | 0.253 | 0.113 | 0.28 | cs | 120 | 0.00403 | MV
NA2XS2Y 1x70 RM/25 6/10 kV | 280 | 0.443 | 0.123 | 0.217 | cs | 70 | 0.00403 | MV
N2XS(FL)2Y 1x120 RM/35 64/110 kV | 112 | 0.153 | 0.166 | 0.366 | cs | 120 | 0.00393 | HV
N2XS(FL)2Y 1x185 RM/35 64/110 kV | 125 | 0.099 | 0.156 | 0.457 | cs | 185 | 0.00393 | HV
N2XS(FL)2Y 1x240 RM/35 64/110 kV | 135 | 0.075 | 0.149 | 0.526 | cs | 240 | 0.00393 | HV
N2XS(FL)2Y 1x300 RM/35 64/110 kV | 144 | 0.06 | 0.144 | 0.588 | cs | 300 | 0.00393 | HV
15-AL1/3-ST1A 0.4 | 11 | 1.8769 | 0.35 | 0.105 | ol | 16 | 0.00403 | LV
24-AL1/4-ST1A 0.4 | 11.25 | 1.2012 | 0.335 | 0.14 | ol | 24 | 0.00403 | LV
48-AL1/8-ST1A 0.4 | 12.2 | 0.5939 | 0.3 | 0.21 | ol | 48 | 0.00403 | LV
94-AL1/15-ST1A 0.4 | 13.2 | 0.306 | 0.29 | 0.35 | ol | 94 | 0.00403 | LV
34-AL1/6-ST1A 10.0 | 9.7 | 0.8342 | 0.36 | 0.17 | ol | 34 | 0.00403 | MV
48-AL1/8-ST1A 10.0 | 10.1 | 0.5939 | 0.35 | 0.21 | ol | 48 | 0.00403 | MV
70-AL1/11-ST1A 10.0 | 10.4 | 0.4132 | 0.339 | 0.29 | ol | 70 | 0.00403 | MV
94-AL1/15-ST1A 10.0 | 10.75 | 0.306 | 0.33 | 0.35 | ol | 94 | 0.00403 | MV
122-AL1/20-ST1A 10.0 | 11.1 | 0.2376 | 0.323 | 0.41 | ol | 122 | 0.00403 | MV
149-AL1/24-ST1A 10.0 | 11.25 | 0.194 | 0.315 | 0.47 | ol | 149 | 0.00403 | MV
34-AL1/6-ST1A 20.0 | 9.15 | 0.8342 | 0.382 | 0.17 | ol | 34 | 0.00403 | MV
48-AL1/8-ST1A 20.0 | 9.5 | 0.5939 | 0.372 | 0.21 | ol | 48 | 0.00403 | MV
70-AL1/11-ST1A 20.0 | 9.7 | 0.4132 | 0.36 | 0.29 | ol | 70 | 0.00403 | MV
94-AL1/15-ST1A 20.0 | 10 | 0.306 | 0.35 | 0.35 | ol | 94 | 0.00403 | MV
122-AL1/20-ST1A 20.0 | 10.3 | 0.2376 | 0.344 | 0.41 | ol | 122 | 0.00403 | MV
149-AL1/24-ST1A 20.0 | 10.5 | 0.194 | 0.337 | 0.47 | ol | 149 | 0.00403 | MV
184-AL1/30-ST1A 20.0 | 10.75 | 0.1571 | 0.33 | 0.535 | ol | 184 | 0.00403 | MV
243-AL1/39-ST1A 20.0 | 11 | 0.1188 | 0.32 | 0.645 | ol | 243 | 0.00403 | MV
48-AL1/8-ST1A 110.0 | 8 | 0.5939 | 0.46 | 0.21 | ol | 48 | 0.00403 | HV
70-AL1/11-ST1A 110.0 | 8.4 | 0.4132 | 0.45 | 0.29 | ol | 70 | 0.00403 | HV
94-AL1/15-ST1A 110.0 | 8.65 | 0.306 | 0.44 | 0.35 | ol | 94 | 0.00403 | HV
122-AL1/20-ST1A 110.0 | 8.5 | 0.2376 | 0.43 | 0.41 | ol | 122 | 0.00403 | HV
149-AL1/24-ST1A 110.0 | 8.75 | 0.194 | 0.41 | 0.47 | ol | 149 | 0.00403 | HV
184-AL1/30-ST1A 110.0 | 8.8 | 0.1571 | 0.4 | 0.535 | ol | 184 | 0.00403 | HV
243-AL1/39-ST1A 110.0 | 9 | 0.1188 | 0.39 | 0.645 | ol | 243 | 0.00403 | HV
305-AL1/39-ST1A 110.0 | 9.2 | 0.0949 | 0.38 | 0.74 | ol | 305 | 0.00403 | HV
490-AL1/64-ST1A 110.0 | 9.75 | 0.059 | 0.37 | 0.96 | ol | 490 | 0.00403 | HV
679-AL1/86-ST1A 110.0 | 9.95 | 0.042 | 0.36 | 1.15 | ol | 679 | 0.00403 | HV
490-AL1/64-ST1A 220.0 | 10 | 0.059 | 0.285 | 0.96 | ol | 490 | 0.00403 | HV
679-AL1/86-ST1A 220.0 | 11.7 | 0.042 | 0.275 | 1.15 | ol | 679 | 0.00403 | HV
490-AL1/64-ST1A 380.0 | 11 | 0.059 | 0.253 | 0.96 | ol | 490 | 0.00403 | HV
679-AL1/86-ST1A 380.0 | 14.6 | 0.042 | 0.25 | 1.15 | ol | 679 | 0.00403 | HV

## trafo_std_types
| i0_percent | pfe_kw | vkr_percent | sn_mva | vn_lv_kv | vn_hv_kv | vk_percent | shift_degree | vector_group | tap_side | tap_neutral | tap_min | tap_max | tap_step_degree | tap_step_percent | tap_phase_shifter
160 MVA 380/110 kV | 0.06 | 60 | 0.25 | 160 | 110 | 380 | 12.2 | 0 | Yy0 | hv | 0 | -9 | 9 | 0 | 1.5 | FALSE
100 MVA 220/110 kV | 0.06 | 55 | 0.26 | 100 | 110 | 220 | 12 | 0 | Yy0 | hv | 0 | -9 | 9 | 0 | 1.5 | FALSE
63 MVA 110/20 kV | 0.04 | 22 | 0.32 | 63 | 20 | 110 | 18 | 150 | YNd5 | hv | 0 | -9 | 9 | 0 | 1.5 | FALSE
40 MVA 110/20 kV | 0.05 | 18 | 0.34 | 40 | 20 | 110 | 16.2 | 150 | YNd5 | hv | 0 | -9 | 9 | 0 | 1.5 | FALSE
25 MVA 110/20 kV | 0.07 | 14 | 0.41 | 25 | 20 | 110 | 12 | 150 | YNd5 | hv | 0 | -9 | 9 | 0 | 1.5 | FALSE
63 MVA 110/10 kV | 0.04 | 22 | 0.32 | 63 | 10 | 110 | 18 | 150 | YNd5 | hv | 0 | -9 | 9 | 0 | 1.5 | FALSE
40 MVA 110/10 kV | 0.05 | 18 | 0.34 | 40 | 10 | 110 | 16.2 | 150 | YNd5 | hv | 0 | -9 | 9 | 0 | 1.5 | FALSE
25 MVA 110/10 kV | 0.07 | 14 | 0.41 | 25 | 10 | 110 | 12 | 150 | YNd5 | hv | 0 | -9 | 9 | 0 | 1.5 | FALSE
0.25 MVA 20/0.4 kV | 0.32 | 0.8 | 1.44 | 0.25 | 0.4 | 20 | 6 | 150 | Yzn5 | hv | 0 | -2 | 2 | 0 | 2.5 | FALSE
0.4 MVA 20/0.4 kV | 0.3375 | 1.35 | 1.425 | 0.4 | 0.4 | 20 | 6 | 150 | Dyn5 | hv | 0 | -2 | 2 | 0 | 2.5 | FALSE
0.63 MVA 20/0.4 kV | 0.2619 | 1.65 | 1.206 | 0.63 | 0.4 | 20 | 6 | 150 | Dyn5 | hv | 0 | -2 | 2 | 0 | 2.5 | FALSE
0.25 MVA 10/0.4 kV | 0.24 | 0.6 | 1.2 | 0.25 | 0.4 | 10 | 4 | 150 | Dyn5 | hv | 0 | -2 | 2 | 0 | 2.5 | FALSE
0.4 MVA 10/0.4 kV | 0.2375 | 0.95 | 1.325 | 0.4 | 0.4 | 10 | 4 | 150 | Dyn5 | hv | 0 | -2 | 2 | 0 | 2.5 | FALSE
0.63 MVA 10/0.4 kV | 0.1873 | 1.18 | 1.0794 | 0.63 | 0.4 | 10 | 4 | 150 | Dyn5 | hv | 0 | -2 | 2 | 0 | 2.5 | FALSE

## trafo3w_std_types
| sn_hv_mva | sn_mv_mva | sn_lv_mva | vn_hv_kv | vn_mv_kv | vn_lv_kv | vk_hv_percent | vk_mv_percent | vk_lv_percent | vkr_hv_percent | vkr_mv_percent | vkr_lv_percent | pfe_kw | i0_percent | shift_mv_degree | shift_lv_degree | vector_group | tap_side | tap_neutral | tap_min | tap_max | tap_step_percent
63/25/38 MVA 110/20/10 kV | 63 | 25 | 38 | 110 | 20 | 10 | 10.4 | 10.4 | 10.4 | 0.28 | 0.32 | 0.35 | 35 | 0.89 | 0 | 0 | YN0yn0yn0 | hv | 0 | -10 | 10 | 1.2
63/25/38 MVA 110/10/10 kV | 63 | 25 | 38 | 110 | 10 | 10 | 10.4 | 10.4 | 10.4 | 0.28 | 0.32 | 0.35 | 35 | 0.89 | 0 | 0 | YN0yn0yn0 | hv | 0 | -10 | 10 | 1.2

## fuse_std_types
| fuse_type | i_rated_a | t_avg | t_min | t_total | x_avg | x_min | x_total
HV 100A | HV 100A | 100 | 0 | [10.0, 3.64, 0.854, 0.281, 0.1, 0.0531, 0.022, 0.01] | [10.0, 4.267, 1.21, 0.403, 0.1, 0.058, 0.022, 0.01] | 0 | [300.0, 350.0, 450.0, 550.0, 700.0, 850.0, 1200.0, 1752.0] | [600.0, 700.0, 900.0, 1150.0, 1665.0, 2000.0, 3000.0, 4313.0]
HV 10A | HV 10A | 10 | 0 | [10.0, 1675.0, 0.344, 0.156, 0.1, 0.0417, 0.0171, 0.01] | [10.0, 1.3, 0.3, 0.155, 0.1, 0.0555, 0.023, 0.01] | 0 | [30.0, 32.0, 35.0, 37.0, 39.0, 50.0, 70.0, 88.0] | [60.0, 70.0, 80.0, 87.0, 94.0, 110.0, 150.0, 216.0]
HV 125A | HV 125A | 125 | 0 | [10.0, 1.82, 0.344, 0.1, 0.0467, 0.0269, 0.01] | [10.0, 2.478, 0.426, 0.1, 0.0427, 0.0211, 0.01] | 0 | [375.0, 500.0, 700.0, 925.0, 1200.0, 1500.0, 2341.0] | [750.0, 1000.0, 1500.0, 2200.0, 3000.0, 4000.0, 5765.0]
HV 160A | HV 160A | 160 | 0 | [10.0, 4.15, 1.03, 0.198, 0.1, 0.051, 0.0172, 0.01] | [10.0, 2.3, 0.734, 0.274, 0.1, 0.046, 0.0177, 0.01] | 0 | [480.0, 550.0, 700.0, 1000.0, 1260.0, 1600.0, 2500.0, 3227.0] | [960.0, 1300.0, 1700.0, 2200.0, 2996.0, 4000.0, 6000.0, 7946.0]
HV 16A | HV 16A | 16 | 0 | [10.0, 0.352, 0.164, 0.1, 0.0649, 0.0342, 0.01] | [10.0, 2.34, 0.722, 0.181, 0.1, 0.055, 0.0296, 0.01] | 0 | [48.0, 60.0, 65.0, 71.0, 80.0, 100.0, 162.0] | [96.0, 110.0, 125.0, 150.0, 168.0, 200.0, 250.0, 398.0]
HV 200A | HV 200A | 200 | 0 | [10.0, 4.267, 1.21, 0.403, 0.1, 0.058, 0.022, 0.01] | [10.0, 3.73, 1.654, 0.328, 0.1, 0.0531, 0.019, 0.01] | 0 | [600.0, 700.0, 900.0, 1150.0, 1665.0, 2000.0, 3000.0, 4313.0] | [1200.0, 1500.0, 1800.0, 2700.0, 3960.0, 5000.0, 7500.0, 10620.0]
HV 20A | HV 20A | 20 | 0 | [10.0, 1.3, 0.3, 0.155, 0.1, 0.0555, 0.023, 0.01] | [10.0, 1.3, 0.161, 0.1, 0.0611, 0.0399, 0.0141, 0.01] | 0 | [60.0, 70.0, 80.0, 87.0, 94.0, 110.0, 150.0, 216.0] | [120.0, 150.0, 200.0, 223.0, 260.0, 300.0, 450.0, 532.0]
HV 25A | HV 25A | 25 | 0 | [10.0, 2.512, 0.833, 0.299, 0.1, 0.0372, 0.0223, 0.01] | [10.0, 3.125, 0.597, 0.198, 0.1, 0.0378, 0.022, 0.01] | 0 | [75.0, 82.0, 90.0, 100.0, 124.0, 170.0, 200.0, 289.0] | [150.0, 170.0, 210.0, 250.0, 294.0, 400.0, 500.0, 711.0]
HV 31.5A | HV 31.5A | 31.5 | 0 | [10.0, 2.34, 0.722, 0.181, 0.1, 0.055, 0.0296, 0.01] | [10.0, 2.84, 0.368, 0.164, 0.1, 0.0621, 0.0378, 0.0195, 0.01] | 0 | [95.0, 110.0, 125.0, 150.0, 165.0, 200.0, 250.0, 390.0] | [189.0, 220.0, 300.0, 350.0, 393.0, 450.0, 530.0, 700.0, 960.0]
HV 40A | HV 40A | 40 | 0 | [10.0, 1.3, 0.161, 0.1, 0.0611, 0.0399, 0.0141, 0.01] | [10.0, 2.05, 0.369, 0.198, 0.1, 0.051, 0.0298, 0.01] | 0 | [120.0, 150.0, 200.0, 223.0, 260.0, 300.0, 450.0, 532.0] | [240.0, 300.0, 400.0, 450.0, 530.0, 650.0, 800.0, 1311.0]
HV 50A | HV 50A | 50 | 0 | [10.0, 3.215, 0.597, 0.198, 0.1, 0.0378, 0.022, 0.01] | [10.0, 3.64, 0.854, 0.281, 0.1, 0.0531, 0.022, 0.01] | 0 | [150.0, 170.0, 210.0, 250.0, 294.0, 400.0, 500.0, 711.0] | [300.0, 350.0, 450.0, 550.0, 700.0, 850.0, 1200.0, 1752.0]
HV 6.3A | HV 6.3A | 6.3 | 0 | [10.0, 1.39, 0.344, 0.168, 0.1, 0.056, 0.0263, 0.01] | [10.0, 1.711, 0.516, 0.198, 0.1, 0.0634, 0.0303, 0.01] | 0 | [19.0, 19.5, 20.4, 20.8, 22.0, 25.0, 32.0, 48.0] | [38.0, 40.0, 43.0, 48.0, 53.0, 60.0, 75.0, 118.0]
HV 63A | HV 63A | 63 | 0 | [10.0, 2.84, 0.368, 0.164, 0.1, 0.0621, 0.0378, 0.0195, 0.01] | [10.0, 1.82, 0.344, 0.1, 0.0467, 0.0269, 0.01] | 0 | [189.0, 220.0, 300.0, 350.0, 393.0, 450.0, 530.0, 700.0, 961.0] | [378.0, 500.0, 700.0, 934.0, 1200.0, 1500.0, 2366.0]
HV 80A | HV 80A | 80 | 0 | [10.0, 2.05, 0.369, 0.198, 0.1, 0.051, 0.0298, 0.01] | [10.0, 4.15, 1.03, 0.198, 0.1, 0.051, 0.0172, 0.01] | 0 | [240.0, 300.0, 400.0, 450.0, 530.0, 650.0, 800.0, 1311.0] | [480.0, 550.0, 700.0, 1000.0, 1260.0, 1600.0, 2500.0, 3227.0]
Siemens NH-1-100 | Siemens NH-1-100 | 100 | [5400.0, 2000.0, 400.0, 20.0, 1.0, 0.2, 0.012, 0.004] | 0 | 0 | [150.0, 190.0, 250.0, 430.0, 900.0, 1250.0, 2700.0, 3600.0] | 0 | 0
Siemens NH-1-125 | Siemens NH-1-125 | 125 | [4800.0, 120.0, 7.0, 0.1, 0.004] | 0 | 0 | [180.0, 400.0, 740.0, 2000.0, 4250.0] | 0 | 0
Siemens NH-1-16 | Siemens NH-1-16 | 16 | [4000.0, 400.0, 2.0, 0.1, 0.04, 0.01] | 0 | 0 | [26.0, 35.0, 75.0, 150.0, 200.0, 300.0] | 0 | 0
Siemens NH-1-160 | Siemens NH-1-160 | 160 | [4800.0, 120.0, 7.0, 0.1, 0.004] | 0 | 0 | [210.0, 500.0, 900.0, 2300.0, 5000.0] | 0 | 0
Siemens NH-1-25 | Siemens NH-1-25 | 25 | [4000.0, 1000.0, 10.0, 0.2, 0.02, 0.01] | 0 | 0 | [40.0, 50.0, 100.0, 210.0, 400.0, 500.0] | 0 | 0
Siemens NH-1-50 | Siemens NH-1-50 | 50 | [4000.0, 40.0, 4.0, 1.0, 0.02, 0.01] | 0 | 0 | [86.0, 200.0, 300.0, 400.0, 1000.0, 1280.0] | 0 | 0
Siemens NH-1-63 | Siemens NH-1-63 | 63 | [4000.0, 100.0, 10.0, 2.0, 0.04, 0.01] | 0 | 0 | [100.0, 200.0, 300.0, 400.0, 1000.0, 1500.0] | 0 | 0
Siemens NH-1-80 | Siemens NH-1-80 | 80 | [4800.0, 120.0, 7.0, 0.1, 0.01] | 0 | 0 | [150.58, 250.0, 450.0, 1150.0, 2470.0] | 0 | 0
Siemens NH-2-1000 | Siemens NH-2-1000 | 1000 | [4800.0, 120.0, 7.0, 0.1, 0.004] | 0 | 0 | [1900.0, 3500.0, 8400.0, 24000.0, 52000.0] | 0 | 0
Siemens NH-2-200 | Siemens NH-2-200 | 200 | [4800.0, 120.0, 7.0, 0.1, 0.004] | 0 | 0 | [280.0, 650.0, 1200.0, 3000.0, 7000.0] | 0 | 0
Siemens NH-2-224 | Siemens NH-2-224 | 224 | [4800.0, 120.0, 7.0, 0.2, 0.04, 0.004] | 0 | 0 | [400.0, 750.0, 1453.0, 3025.0, 4315.0, 7600.0] | 0 | 0
Siemens NH-2-250 | Siemens NH-2-250 | 250 | [4800.0, 120.0, 7.0, 0.1, 0.004] | 0 | 0 | [450.0, 800.0, 1650.0, 4000.0, 8500.0] | 0 | 0
Siemens NH-2-315 | Siemens NH-2-315 | 315 | [4800.0, 120.0, 7.0, 0.1, 0.004] | 0 | 0 | [550.0, 920.0, 1900.0, 5000.0, 11000.0] | 0 | 0
Siemens NH-2-355 | Siemens NH-2-355 | 355 | [4800.0, 120.0, 6.0, 0.1, 0.004] | 0 | 0 | [650.0, 1116.27, 2350.0, 5840.0, 12790.0] | 0 | 0
Siemens NH-2-400 | Siemens NH-2-400 | 400 | [4800.0, 120.0, 7.0, 0.1, 0.004] | 0 | 0 | [720.0, 1350.0, 2800.0, 6500.0, 15000.0] | 0 | 0
Siemens NH-2-425 | Siemens NH-2-425 | 425 | [4800.0, 120.0, 7.0, 0.1, 0.004] | 0 | 0 | [850.0, 1500.0, 3050.0, 7500.0, 16500.0] | 0 | 0
Siemens NH-2-630 | Siemens NH-2-630 | 630 | [4800.0, 120.0, 7.0, 0.1, 0.004] | 0 | 0 | [1200.0, 2000.0, 4800.0, 12000.0, 26000.0] | 0 | 0

## res_bus
| vm_pu | va_degree | p_mw | q_mvar
0 | 0.99577 | -0.080523 | 0.035783 | 0.0089682
1 | 0.99676 | -0.06149 | 0 | 0
2 | 0.99336 | -0.12696 | 0 | 0
3 | 0.99864 | -0.025845 | 0 | 0
4 | 0.99402 | -0.11346 | 0 | 0
5 | 0.99194 | -0.15425 | 0 | 0
6 | 0.98248 | -0.33632 | 0 | 0
7 | 0.98271 | -0.33181 | 0 | 0
8 | 0.97953 | -0.39387 | 0 | 0
9 | 0.97714 | -0.4405 | 0 | 0
10 | 0.97866 | -0.4109 | 0.0094653 | 0.0023722
11 | 0.97608 | -0.46149 | 0 | 0
12 | 0.97584 | -0.46633 | 0 | 0
13 | 0.97359 | -0.51049 | 0 | 0
14 | 0.97707 | -0.44201 | 0.0029077 | 0.00072873
15 | 0.98358 | -0.31495 | 0 | 0
16 | 0.98133 | -0.35882 | 0.012624 | 0.003164
17 | 0.98704 | -0.24782 | 0 | 0
18 | 0.9829 | -0.32818 | 0.024488 | 0.0061373
19 | 1 | 0 | -0.42881 | -0.1094
20 | 0.99847 | -0.029 | 0 | 0
21 | 0.99917 | -0.015775 | 0.015409 | 0.0038619
22 | 0.98773 | -0.23451 | 0 | 0
23 | 0.98935 | -0.20326 | 0 | 0
24 | 0.98389 | -0.30924 | 0.091599 | 0.022957
25 | 0.98285 | -0.32926 | 0 | 0
26 | 0.98281 | -0.32995 | 0 | 0
27 | 0.9758 | -0.46708 | 0.00058147 | 0.00014573
28 | 0.9743 | -0.49462 | 0 | 0
29 | 0.97491 | -0.48264 | 0 | 0
30 | 0.97244 | -0.53128 | 0 | 0
31 | 0.97328 | -0.51473 | 0 | 0
32 | 0.97332 | -0.51566 | 0 | 0
33 | 0.97309 | -0.52021 | 0.002398 | 0.000601
34 | 0.97151 | -0.54962 | 0.020497 | 0.005137
35 | 0.97293 | -0.52159 | 0.0010774 | 0.00027003
36 | 0.97687 | -0.44605 | 0 | 0
37 | 0.97845 | -0.41501 | 0 | 0
38 | 0.9766 | -0.45144 | 0.006982 | 0.0017499
39 | 0.98692 | -0.24925 | 0.016768 | 0.0042024
40 | 0.99188 | -0.15548 | 0.0030175 | 0.00075625
41 | 0.99084 | -0.17456 | 0 | 0
42 | 0.99402 | -0.1136 | 0.0071721 | 0.0017975
43 | 0.98072 | -0.37079 | 0.015857 | 0.0039741
44 | 0.98103 | -0.36465 | 0 | 0
45 | 0.97559 | -0.47114 | 0.0024984 | 0.00062616
46 | 0.97569 | -0.46913 | 0 | 0
47 | 0.97179 | -0.54598 | 0 | 0
48 | 0.97182 | -0.54534 | 0.00030167 | 7.5605e-05
49 | 0.97178 | -0.54625 | 0.00058167 | 0.00014578
50 | 0.97192 | -0.5435 | 0 | 0
51 | 0.97193 | -0.54313 | 0.00042742 | 0.00010712
52 | 0.97186 | -0.54468 | 0.00032815 | 8.2242e-05
53 | 0.9864 | -0.26019 | 0.024649 | 0.0061776
54 | 0.98876 | -0.21471 | 0.028988 | 0.0072652
55 | 0.98279 | -0.33044 | 0 | 0
56 | 0.97453 | -0.4901 | 0.00067632 | 0.0001695
57 | 0.97651 | -0.45119 | 0.00021322 | 5.3439e-05
58 | 0.97365 | -0.50744 | 0.007202 | 0.001805
59 | 0.97393 | -0.50195 | 0 | 0
60 | 0.97309 | -0.52036 | 0.0027993 | 0.00070158
61 | 0.97286 | -0.52483 | 0 | 0
62 | 0.97164 | -0.5472 | 0.01122 | 0.0028119
63 | 0.98383 | -0.3089 | 0 | 0
64 | 0.98315 | -0.32208 | 0 | 0
65 | 0.98311 | -0.32289 | 0.00056667 | 0.00014202
66 | 0.98328 | -0.31958 | 0 | 0
67 | 0.98206 | -0.34346 | 0 | 0
68 | 0.98202 | -0.34424 | 0 | 0
69 | 0.9821 | -0.34276 | 0.00063222 | 0.00015845
70 | 0.9834 | -0.31723 | 0.00035692 | 8.9453e-05
71 | 0.98271 | -0.33081 | 0 | 0
72 | 0.98308 | -0.32354 | 0.0010394 | 0.00026051
73 | 0.99131 | -0.16642 | 0 | 0
74 | 0.9739 | -0.50261 | 0.0013991 | 0.00035065
75 | 0.97379 | -0.50462 | 0.0044276 | 0.0011097
76 | 0.97785 | -0.42502 | 0.0002306 | 5.7793e-05
77 | 0.97218 | -0.5382 | 0 | 0
78 | 0.97201 | -0.5417 | 0.00053239 | 0.00013343
79 | 0.97216 | -0.5387 | 0 | 0
80 | 0.97198 | -0.54225 | 0.0067924 | 0.0017023
81 | 0.97239 | -0.53409 | 0.004172 | 0.0010456
82 | 0.97183 | -0.54515 | 0 | 0
83 | 0.9718 | -0.54581 | 0 | 0
84 | 0.97189 | -0.54397 | 0.001143 | 0.00028646
85 | 0.97197 | -0.54244 | 0.0013149 | 0.00032955
86 | 0.97178 | -0.54627 | 0.0013071 | 0.00032759
87 | 0.97183 | -0.5451 | 0.00078125 | 0.0001958
88 | 0.98212 | -0.34233 | 0.0067122 | 0.0016822
89 | 0.98198 | -0.34502 | 0.00075359 | 0.00018887
90 | 0.97785 | -0.425 | 0.00022289 | 5.5861e-05
91 | 0.98273 | -0.3315 | 0.0023935 | 0.00059988
92 | 0.98964 | -0.19889 | 0.038525 | 0.0096554
93 | 0.99075 | -0.17733 | 0 | 0
94 | 0.97176 | -0.54657 | 0.0011463 | 0.0002873
95 | 0.99998 | 149.9956 | 0 | 0

## res_line
| p_from_mw | q_from_mvar | p_to_mw | q_to_mvar | pl_mw | ql_mvar | i_from_ka | i_to_ka | i_ka | vm_from_pu | va_from_degree | vm_to_pu | va_to_degree | loading_percent
0 | -0.077556 | -0.019524 | 0.077626 | 0.01957 | 7.0632e-05 | 4.5022e-05 | 0.11593 | 0.11593 | 0.11593 | 0.99577 | -0.080523 | 0.99676 | -0.06149 | 31.8476
1 | 0.041772 | 0.010556 | -0.04168 | -0.010498 | 9.2776e-05 | 5.8554e-05 | 0.062453 | 0.062453 | 0.062453 | 0.99577 | -0.080523 | 0.99336 | -0.12696 | 17.1574
2 | -0.15299 | -0.038969 | 0.15326 | 0.039137 | 0.00026356 | 0.00016797 | 0.22862 | 0.22862 | 0.22862 | 0.99676 | -0.06149 | 0.99864 | -0.025845 | 31.4037
3 | 0.075368 | 0.019399 | -0.075178 | -0.01928 | 0.00019001 | 0.00011953 | 0.11269 | 0.1127 | 0.1127 | 0.99676 | -0.06149 | 0.99402 | -0.11346 | 15.4801
4 | 0.04168 | 0.010498 | -0.041625 | -0.010463 | 5.4317e-05 | 3.4283e-05 | 0.062453 | 0.062453 | 0.062453 | 0.99336 | -0.12696 | 0.99194 | -0.15425 | 17.1575
5 | -0.15326 | -0.039137 | 0.15333 | 0.039184 | 7.4637e-05 | 4.7568e-05 | 0.22862 | 0.22862 | 0.22862 | 0.99864 | -0.025845 | 0.99917 | -0.015775 | 31.4037
6 | 0.075178 | 0.01928 | -0.074686 | -0.01897 | 0.00049158 | 0.00030929 | 0.1127 | 0.1127 | 0.1127 | 0.99402 | -0.11346 | 0.98692 | -0.24925 | 15.4804
7 | 0.041625 | 0.010463 | -0.041623 | -0.010462 | 2.4352e-06 | 1.537e-06 | 0.062453 | 0.062453 | 0.062453 | 0.99194 | -0.15425 | 0.99188 | -0.15548 | 17.1575
8 | -0.046799 | -0.01183 | 0.046809 | 0.011836 | 1.013e-05 | 6.2111e-06 | 0.070916 | 0.070916 | 0.070916 | 0.98248 | -0.33632 | 0.98271 | -0.33181 | 9.7412
9 | 0.046799 | 0.01183 | -0.04667 | -0.011751 | 0.00012878 | 7.8969e-05 | 0.070916 | 0.070917 | 0.070917 | 0.98248 | -0.33632 | 0.97953 | -0.39387 | 9.7413
10 | -0.075336 | -0.019003 | 0.075397 | 0.019041 | 6.0882e-05 | 3.8332e-05 | 0.11412 | 0.11412 | 0.11412 | 0.98271 | -0.33181 | 0.98358 | -0.31495 | 15.6754
11 | 0.028527 | 0.0071662 | -0.02849 | -0.0071434 | 3.6717e-05 | 2.2835e-05 | 0.043202 | 0.043202 | 0.043202 | 0.98271 | -0.33181 | 0.98133 | -0.35882 | 11.8686
12 | 0.030196 | 0.0076167 | -0.030129 | -0.0075779 | 6.726e-05 | 3.8768e-05 | 0.045889 | 0.04589 | 0.04589 | 0.97953 | -0.39387 | 0.97714 | -0.4405 | 6.3036
13 | 0.016474 | 0.0041346 | -0.016461 | -0.0041267 | 1.3364e-05 | 7.8373e-06 | 0.025028 | 0.025029 | 0.025029 | 0.97953 | -0.39387 | 0.97866 | -0.4109 | 6.876
14 | 0.024136 | 0.0060817 | -0.024056 | -0.0060322 | 8.0515e-05 | 4.9548e-05 | 0.036767 | 0.036768 | 0.036768 | 0.97714 | -0.4405 | 0.97359 | -0.51049 | 10.1011
15 | 0.0029079 | 0.00072851 | -0.0029077 | -0.00072873 | 2.0811e-07 | -2.2131e-07 | 0.0044281 | 0.0044282 | 0.0044282 | 0.97714 | -0.4405 | 0.97707 | -0.44201 | 1.2165
16 | 0.0030842 | 0.00076769 | -0.0030812 | -0.00077037 | 3.0714e-06 | -2.6823e-06 | 0.0046948 | 0.0046965 | 0.0046965 | 0.97714 | -0.4405 | 0.97608 | -0.46149 | 1.2903
17 | 0.0069955 | 0.0017545 | -0.0069942 | -0.001754 | 1.3728e-06 | 4.7213e-07 | 0.010637 | 0.010637 | 0.010637 | 0.97866 | -0.4109 | 0.97845 | -0.41501 | 2.9223
18 | 0.0030812 | 0.00077037 | -0.0030805 | -0.00077099 | 7.0879e-07 | -6.1709e-07 | 0.0046965 | 0.0046969 | 0.0046969 | 0.97608 | -0.46149 | 0.97584 | -0.46633 | 1.2904
19 | 0.0030805 | 0.00077099 | -0.0030803 | -0.00077109 | 1.0991e-07 | -9.5628e-08 | 0.0046969 | 0.004697 | 0.004697 | 0.97584 | -0.46633 | 0.9758 | -0.46708 | 1.2904
20 | 0.016204 | 0.0040652 | -0.0162 | -0.0040628 | 4.0002e-06 | 2.3439e-06 | 0.024768 | 0.024768 | 0.024768 | 0.97359 | -0.51049 | 0.97332 | -0.51566 | 6.8044
21 | 0.0078517 | 0.001967 | -0.0078481 | -0.0019655 | 3.6357e-06 | 1.4901e-06 | 0.012 | 0.012 | 0.012 | 0.97359 | -0.51049 | 0.97309 | -0.52021 | 3.2968
22 | -0.1023 | -0.025788 | 0.10263 | 0.025997 | 0.00032972 | 0.00020915 | 0.15481 | 0.15481 | 0.15481 | 0.98358 | -0.31495 | 0.98704 | -0.24782 | 21.2655
23 | 0.026899 | 0.0067469 | -0.026882 | -0.0067364 | 1.6961e-05 | 1.0509e-05 | 0.040696 | 0.040696 | 0.040696 | 0.98358 | -0.31495 | 0.9829 | -0.32818 | 11.1803
24 | 0.015866 | 0.0039794 | -0.015862 | -0.0039768 | 4.4091e-06 | 2.5653e-06 | 0.024059 | 0.024059 | 0.024059 | 0.98133 | -0.35882 | 0.98103 | -0.36465 | 6.6097
25 | 0.024663 | 0.0061865 | -0.024649 | -0.0061776 | 1.4535e-05 | 8.9441e-06 | 0.037183 | 0.037183 | 0.037183 | 0.98704 | -0.24782 | 0.9864 | -0.26019 | 10.2152
26 | -0.12729 | -0.032184 | 0.12737 | 0.032235 | 8.1333e-05 | 5.1752e-05 | 0.192 | 0.192 | 0.192 | 0.98704 | -0.24782 | 0.98773 | -0.23451 | 26.373
27 | 0.0023939 | 0.00059915 | -0.0023938 | -0.00059938 | 1.2244e-07 | -2.3674e-07 | 0.0036239 | 0.003624 | 0.003624 | 0.9829 | -0.32818 | 0.98285 | -0.32926 | 0.9956
28 | 0.25829 | 0.066275 | -0.25793 | -0.066043 | 0.00036287 | 0.0002319 | 0.38489 | 0.38489 | 0.38489 | 1 | 0 | 0.99847 | -0.029 | 52.8694
29 | 0.16887 | 0.043128 | -0.16874 | -0.043046 | 0.00012866 | 8.2059e-05 | 0.25157 | 0.25157 | 0.25157 | 1 | 0 | 0.99917 | -0.015775 | 34.5558
30 | 0.25793 | 0.066043 | -0.25688 | -0.065371 | 0.0010522 | 0.00067241 | 0.38489 | 0.38489 | 0.38489 | 0.99847 | -0.029 | 0.99402 | -0.1136 | 52.8694
31 | -0.2193 | -0.055401 | 0.21963 | 0.055611 | 0.00032906 | 0.00021019 | 0.33053 | 0.33053 | 0.33053 | 0.98773 | -0.23451 | 0.98935 | -0.20326 | 45.4022
32 | 0.091927 | 0.023166 | -0.091599 | -0.022957 | 0.00032737 | 0.00020893 | 0.13853 | 0.13853 | 0.13853 | 0.98773 | -0.23451 | 0.98389 | -0.30924 | 38.0585
33 | 0.029004 | 0.007275 | -0.028988 | -0.0072652 | 1.5828e-05 | 9.845e-06 | 0.043626 | 0.043626 | 0.043626 | 0.98935 | -0.20326 | 0.98876 | -0.21471 | 11.9851
34 | -0.24863 | -0.062886 | 0.24897 | 0.063106 | 0.00034286 | 0.00021909 | 0.37415 | 0.37415 | 0.37415 | 0.98935 | -0.20326 | 0.99084 | -0.17456 | 51.3947
35 | 0.0023938 | 0.00059938 | -0.0023937 | -0.00059954 | 7.947e-08 | -1.5362e-07 | 0.003624 | 0.003624 | 0.003624 | 0.98285 | -0.32926 | 0.98281 | -0.32995 | 0.99562
36 | 0.0023937 | 0.00059954 | -0.0023937 | -0.00059964 | 5.5326e-08 | -1.0694e-07 | 0.003624 | 0.0036241 | 0.0036241 | 0.98281 | -0.32995 | 0.98279 | -0.33044 | 0.99563
37 | 0.0024989 | 0.00062536 | -0.0024986 | -0.00062576 | 2.4424e-07 | -4.0401e-07 | 0.0038103 | 0.0038105 | 0.0038105 | 0.9758 | -0.46708 | 0.97569 | -0.46913 | 1.0468
38 | -0.032877 | -0.0082675 | 0.032896 | 0.0082793 | 1.8819e-05 | 1.1796e-05 | 0.050222 | 0.050222 | 0.050222 | 0.9743 | -0.49462 | 0.97491 | -0.48264 | 13.7973
39 | 0.020551 | 0.0051696 | -0.020515 | -0.0051478 | 3.5932e-05 | 2.1788e-05 | 0.031393 | 0.031394 | 0.031394 | 0.9743 | -0.49462 | 0.97244 | -0.53128 | 8.6246
40 | 0.012327 | 0.0030978 | -0.012315 | -0.0030914 | 1.1823e-05 | 6.4605e-06 | 0.018829 | 0.01883 | 0.01883 | 0.9743 | -0.49462 | 0.97328 | -0.51473 | 5.1729
41 | 0.01372 | 0.0034423 | -0.013715 | -0.0034396 | 4.8739e-06 | 2.7499e-06 | 0.020942 | 0.020942 | 0.020942 | 0.97491 | -0.48264 | 0.97453 | -0.4901 | 5.7533
42 | -0.046616 | -0.011722 | 0.046686 | 0.011766 | 7.0142e-05 | 4.4429e-05 | 0.071164 | 0.071164 | 0.071164 | 0.97491 | -0.48264 | 0.97651 | -0.45119 | 19.5506
43 | 0.020515 | 0.0051478 | -0.020497 | -0.005137 | 1.7924e-05 | 1.087e-05 | 0.031394 | 0.031394 | 0.031394 | 0.97244 | -0.53128 | 0.97151 | -0.54962 | 8.6247
44 | 0.012315 | 0.0030914 | -0.012311 | -0.0030892 | 4.0297e-06 | 2.2025e-06 | 0.01883 | 0.01883 | 0.01883 | 0.97328 | -0.51473 | 0.97293 | -0.52159 | 5.173
45 | 0.0162 | 0.0040628 | -0.016197 | -0.0040607 | 3.6233e-06 | 2.1232e-06 | 0.024768 | 0.024768 | 0.024768 | 0.97332 | -0.51566 | 0.97309 | -0.52036 | 6.8044
46 | 0.0054501 | 0.0013645 | -0.0054489 | -0.0013643 | 1.1985e-06 | 1.9549e-07 | 0.0083335 | 0.0083337 | 0.0083337 | 0.97309 | -0.52021 | 0.97286 | -0.52483 | 2.2895
47 | 0.011233 | 0.0028191 | -0.01122 | -0.0028119 | 1.3702e-05 | 7.2344e-06 | 0.017182 | 0.017182 | 0.017182 | 0.97293 | -0.52159 | 0.97164 | -0.5472 | 4.7204
48 | -0.0069838 | -0.0017505 | 0.0069942 | 0.001754 | 1.0336e-05 | 3.5606e-06 | 0.010638 | 0.010637 | 0.010638 | 0.97687 | -0.44605 | 0.97845 | -0.41501 | 2.9226
49 | 0.0069838 | 0.0017505 | -0.006982 | -0.0017499 | 1.7937e-06 | 6.19e-07 | 0.010638 | 0.010638 | 0.010638 | 0.97687 | -0.44605 | 0.9766 | -0.45144 | 2.9226
50 | 0.057918 | 0.014768 | -0.057752 | -0.014662 | 0.00016629 | 0.00010569 | 0.087416 | 0.087416 | 0.087416 | 0.98692 | -0.24925 | 0.98383 | -0.3089 | 24.0155
51 | 0.038605 | 0.0097057 | -0.038585 | -0.009693 | 2.016e-05 | 1.2695e-05 | 0.057926 | 0.057926 | 0.057926 | 0.99188 | -0.15548 | 0.99131 | -0.16642 | 15.9139
52 | -0.24897 | -0.063106 | 0.2497 | 0.063573 | 0.00073167 | 0.00046755 | 0.37415 | 0.37415 | 0.37415 | 0.99084 | -0.17456 | 0.99402 | -0.1136 | 51.3947
53 | -0.015857 | -0.0039741 | 0.015862 | 0.0039768 | 4.6353e-06 | 2.6971e-06 | 0.024059 | 0.024059 | 0.024059 | 0.98072 | -0.37079 | 0.98103 | -0.36465 | 6.6097
54 | -0.0024984 | -0.00062616 | 0.0024986 | 0.00062576 | 2.3926e-07 | -3.9559e-07 | 0.0038107 | 0.0038105 | 0.0038107 | 0.97559 | -0.47114 | 0.97569 | -0.46913 | 1.0469
55 | -0.00058167 | -0.00014547 | 0.00058169 | 0.00014474 | 1.7768e-08 | -7.2906e-07 | 0.00089055 | 0.00089029 | 0.00089055 | 0.97179 | -0.54598 | 0.97182 | -0.54534 | 0.24466
56 | 0.00058167 | 0.00014547 | -0.00058167 | -0.00014578 | 7.5472e-09 | -3.0953e-07 | 0.00089055 | 0.00089067 | 0.00089067 | 0.97179 | -0.54598 | 0.97178 | -0.54625 | 0.24469
57 | -0.00088336 | -0.00022035 | 0.00088337 | 0.00022017 | 9.8109e-09 | -1.7102e-07 | 0.0013522 | 0.0013521 | 0.0013522 | 0.97182 | -0.54534 | 0.97183 | -0.5451 | 0.37148
58 | -0.0019929 | -0.00049774 | 0.0019929 | 0.00049764 | 3.5138e-08 | -1.023e-07 | 0.0030506 | 0.0030505 | 0.0030506 | 0.97192 | -0.5435 | 0.97193 | -0.54313 | 0.83806
59 | 0.0019929 | 0.00049774 | -0.0019928 | -0.00049807 | 1.1227e-07 | -3.268e-07 | 0.0030506 | 0.0030507 | 0.0030507 | 0.97192 | -0.5435 | 0.97186 | -0.54468 | 0.8381
60 | -0.0024204 | -0.00060476 | 0.0024205 | 0.00060458 | 1.0117e-07 | -1.7885e-07 | 0.0037049 | 0.0037048 | 0.0037049 | 0.97193 | -0.54313 | 0.97198 | -0.54225 | 1.0178
61 | 0.0016647 | 0.00041583 | -0.0016646 | -0.00041597 | 3.3379e-08 | -1.4848e-07 | 0.0025483 | 0.0025483 | 0.0025483 | 0.97186 | -0.54468 | 0.97183 | -0.5451 | 0.70009
62 | 0.0023937 | 0.00059964 | -0.0023935 | -0.00059988 | 1.2077e-07 | -2.3338e-07 | 0.0036241 | 0.0036242 | 0.0036242 | 0.98279 | -0.33044 | 0.98273 | -0.3315 | 0.99566
63 | 0.013039 | 0.0032701 | -0.013031 | -0.003266 | 7.3625e-06 | 4.0952e-06 | 0.019909 | 0.01991 | 0.01991 | 0.97453 | -0.4901 | 0.97393 | -0.50195 | 5.4697
64 | -0.046899 | -0.011819 | 0.046958 | 0.011857 | 5.879e-05 | 3.7241e-05 | 0.071489 | 0.071489 | 0.071489 | 0.97651 | -0.45119 | 0.97785 | -0.42502 | 19.6398
65 | -0.007202 | -0.001805 | 0.0072039 | 0.0018057 | 1.8841e-06 | 6.8988e-07 | 0.011007 | 0.011006 | 0.011007 | 0.97365 | -0.50744 | 0.97393 | -0.50195 | 3.0238
66 | 0.0058273 | 0.0014603 | -0.0058271 | -0.0014603 | 1.8365e-07 | 4.0654e-08 | 0.0089031 | 0.0089032 | 0.0089032 | 0.97393 | -0.50195 | 0.9739 | -0.50261 | 2.4459
67 | 0.013397 | 0.0033591 | -0.013388 | -0.0033542 | 8.7631e-06 | 4.9172e-06 | 0.020487 | 0.020488 | 0.020488 | 0.97309 | -0.52036 | 0.97239 | -0.53409 | 5.6284
68 | 0.0054489 | 0.0013643 | -0.0054454 | -0.0013638 | 3.4661e-06 | 5.6707e-07 | 0.0083337 | 0.0083343 | 0.0083343 | 0.97286 | -0.52483 | 0.97218 | -0.5382 | 2.2897
69 | 0.047677 | 0.012138 | -0.047411 | -0.01197 | 0.0002653 | 0.00016808 | 0.072178 | 0.072179 | 0.072179 | 0.98383 | -0.3089 | 0.97785 | -0.425 | 19.8294
70 | 0.010075 | 0.0025237 | -0.010071 | -0.0025218 | 3.9921e-06 | 1.973e-06 | 0.015238 | 0.015238 | 0.015238 | 0.98383 | -0.3089 | 0.9834 | -0.31723 | 4.1864
71 | 0.0016062 | 0.00040179 | -0.0016061 | -0.00040211 | 6.244e-08 | -3.1737e-07 | 0.0024307 | 0.0024309 | 0.0024309 | 0.98315 | -0.32208 | 0.98311 | -0.32289 | 0.66782
72 | -0.0016062 | -0.00040179 | 0.0016064 | 0.00040082 | 1.905e-07 | -9.6871e-07 | 0.0024307 | 0.0024303 | 0.0024307 | 0.98315 | -0.32208 | 0.98328 | -0.31958 | 0.66778
73 | 0.0010395 | 0.00026009 | -0.0010394 | -0.00026051 | 3.1965e-08 | -4.1621e-07 | 0.0015732 | 0.0015733 | 0.0015733 | 0.98311 | -0.32289 | 0.98308 | -0.32354 | 0.43223
74 | -0.0097133 | -0.0024318 | 0.0097144 | 0.0024323 | 1.089e-06 | 5.2643e-07 | 0.014698 | 0.014698 | 0.014698 | 0.98328 | -0.31958 | 0.9834 | -0.31723 | 4.038
75 | 0.0081069 | 0.002031 | -0.0081026 | -0.0020292 | 4.3325e-06 | 1.7997e-06 | 0.012268 | 0.012268 | 0.012268 | 0.98328 | -0.31958 | 0.98271 | -0.33081 | 3.3704
76 | 0.00075365 | 0.00018745 | -0.00075362 | -0.00018816 | 2.7975e-08 | -7.0641e-07 | 0.0011414 | 0.0011417 | 0.0011417 | 0.98206 | -0.34346 | 0.98202 | -0.34424 | 0.31365
77 | -0.00075365 | -0.00018745 | 0.00075367 | 0.00018682 | 2.5105e-08 | -6.3427e-07 | 0.0011414 | 0.0011412 | 0.0011414 | 0.98206 | -0.34346 | 0.9821 | -0.34276 | 0.31358
78 | 0.00075362 | 0.00018816 | -0.00075359 | -0.00018887 | 2.8025e-08 | -7.0727e-07 | 0.0011417 | 0.0011419 | 0.0011419 | 0.98202 | -0.34424 | 0.98198 | -0.34502 | 0.31372
79 | -0.0013859 | -0.00034527 | 0.0013859 | 0.00034507 | 2.8005e-08 | -1.9656e-07 | 0.0020991 | 0.002099 | 0.0020991 | 0.9821 | -0.34276 | 0.98212 | -0.34233 | 0.57667
80 | 0.0081026 | 0.0020292 | -0.0080981 | -0.0020273 | 4.4434e-06 | 1.847e-06 | 0.012268 | 0.012269 | 0.012269 | 0.98271 | -0.33081 | 0.98212 | -0.34233 | 3.3705
81 | 0.038585 | 0.009693 | -0.038565 | -0.0096803 | 2.0084e-05 | 1.2648e-05 | 0.057926 | 0.057927 | 0.057927 | 0.99131 | -0.16642 | 0.99075 | -0.17733 | 15.9139
82 | 0.004428 | 0.0011096 | -0.0044276 | -0.0011097 | 4.2473e-07 | -3.6042e-08 | 0.0067655 | 0.0067656 | 0.0067656 | 0.9739 | -0.50261 | 0.97379 | -0.50462 | 1.8587
83 | -0.047189 | -0.011914 | 0.047189 | 0.011915 | 5.7255e-08 | 3.6274e-08 | 0.07184 | 0.07184 | 0.07184 | 0.97785 | -0.42502 | 0.97785 | -0.425 | 19.7362
84 | 0.0054454 | 0.0013638 | -0.0054445 | -0.0013636 | 9.0726e-07 | 1.4885e-07 | 0.0083343 | 0.0083345 | 0.0083345 | 0.97218 | -0.5382 | 0.97201 | -0.5417 | 2.2897
85 | 0.0049121 | 0.0012302 | -0.0049119 | -0.0012302 | 1.7371e-07 | 9.6317e-09 | 0.0075195 | 0.0075195 | 0.0075195 | 0.97201 | -0.5417 | 0.97197 | -0.54244 | 2.0658
86 | 0.0092145 | 0.0023077 | -0.0092129 | -0.0023069 | 1.5543e-06 | 7.3643e-07 | 0.014103 | 0.014103 | 0.014103 | 0.97216 | -0.5387 | 0.97198 | -0.54225 | 3.8746
87 | -0.0092145 | -0.0023077 | 0.0092165 | 0.0023086 | 2.0232e-06 | 9.5845e-07 | 0.014103 | 0.014103 | 0.014103 | 0.97216 | -0.5387 | 0.97239 | -0.53409 | 3.8746
88 | 0.0024536 | 0.0006145 | -0.0024535 | -0.00061464 | 7.7569e-08 | -1.3196e-07 | 0.0037567 | 0.0037567 | 0.0037567 | 0.97183 | -0.54515 | 0.9718 | -0.54581 | 1.0321
89 | -0.0024536 | -0.0006145 | 0.0024537 | 0.00061427 | 1.3687e-07 | -2.3288e-07 | 0.0037567 | 0.0037565 | 0.0037567 | 0.97183 | -0.54515 | 0.97189 | -0.54397 | 1.032
90 | 0.0024535 | 0.00061464 | -0.0024535 | -0.00061473 | 5.3938e-08 | -9.1747e-08 | 0.0037567 | 0.0037568 | 0.0037568 | 0.9718 | -0.54581 | 0.97178 | -0.54627 | 1.0321
91 | -0.0035967 | -0.00090073 | 0.003597 | 0.00090062 | 2.6275e-07 | -1.1822e-07 | 0.0055065 | 0.0055064 | 0.0055065 | 0.97189 | -0.54397 | 0.97197 | -0.54244 | 1.5128
92 | 0.0011464 | 0.00028714 | -0.0011463 | -0.0002873 | 1.649e-08 | -1.6626e-07 | 0.0017553 | 0.0017554 | 0.0017554 | 0.97178 | -0.54627 | 0.97176 | -0.54657 | 0.48224
93 | -0.038525 | -0.0096554 | 0.038565 | 0.0096803 | 3.9606e-05 | 2.4943e-05 | 0.057927 | 0.057927 | 0.057927 | 0.98964 | -0.19889 | 0.99075 | -0.17733 | 15.9139

## res_trafo
| p_hv_mw | q_hv_mvar | p_lv_mw | q_lv_mvar | pl_mw | ql_mvar | i_hv_ka | i_lv_ka | vm_hv_pu | va_hv_degree | vm_lv_pu | va_lv_degree | loading_percent
0 | -1.2729e-15 | -1.3162e-15 | 0.00165 | 1.2699e-07 | 0.00165 | 1.2699e-07 | 5.2857e-17 | 0.0023815 | 0.99998 | 149.9956 | 1 | 0 | 0.2619

## res_ext_grid
| p_mw | q_mvar
0 | 0.42881 | 0.1094

## res_load
| p_mw | q_mvar
0 | 0.035783 | 0.0089682
1 | 0.0094653 | 0.0023722
2 | 0.0029077 | 0.00072873
3 | 0.012624 | 0.003164
4 | 0.024488 | 0.0061373
5 | 0.015409 | 0.0038619
6 | 0.091599 | 0.022957
7 | 0.00058147 | 0.00014573
8 | 0.002398 | 0.000601
9 | 0.020497 | 0.005137
10 | 0.0010774 | 0.00027003
11 | 0.006982 | 0.0017499
12 | 0.016768 | 0.0042024
13 | 0.0030175 | 0.00075625
14 | 0.0071721 | 0.0017975
15 | 0.015857 | 0.0039741
16 | 0.0024984 | 0.00062616
17 | 0.00030167 | 7.5605e-05
18 | 0.00058167 | 0.00014578
19 | 0.00042742 | 0.00010712
20 | 0.00032815 | 8.2242e-05
21 | 0.024649 | 0.0061776
22 | 0.028988 | 0.0072652
23 | 0.00067632 | 0.0001695
24 | 0.00021322 | 5.3439e-05
25 | 0.007202 | 0.001805
26 | 0.0027993 | 0.00070158
27 | 0.01122 | 0.0028119
28 | 0.00056667 | 0.00014202
29 | 0.00063222 | 0.00015845
30 | 0.00035692 | 8.9453e-05
31 | 0.0010394 | 0.00026051
32 | 0.0013991 | 0.00035065
33 | 0.0044276 | 0.0011097
34 | 0.0002306 | 5.7793e-05
35 | 0.00053239 | 0.00013343
36 | 0.0067924 | 0.0017023
37 | 0.004172 | 0.0010456
38 | 0.001143 | 0.00028646
39 | 0.0013149 | 0.00032955
40 | 0.0013071 | 0.00032759
41 | 0.00078125 | 0.0001958
42 | 0.0067122 | 0.0016822
43 | 0.00075359 | 0.00018887
44 | 0.00022289 | 5.5861e-05
45 | 0.0023935 | 0.00059988
46 | 0.038525 | 0.0096554
47 | 0.0011463 | 0.0002873

## dtypes
| element | column | dtype
0 | bus | name | object
1 | bus | vn_kv | float64
2 | bus | type | object
3 | bus | zone | object
4 | bus | in_service | bool
5 | load | name | object
6 | load | bus | uint32
7 | load | p_mw | float64
8 | load | q_mvar | float64
9 | load | const_z_percent | float64
10 | load | const_i_percent | float64
11 | load | sn_mva | float64
12 | load | scaling | float64
13 | load | in_service | bool
14 | load | type | object
15 | ext_grid | name | object
16 | ext_grid | bus | uint32
17 | ext_grid | vm_pu | float64
18 | ext_grid | va_degree | float64
19 | ext_grid | slack_weight | float64
20 | ext_grid | in_service | bool
21 | line | name | object
22 | line | std_type | object
23 | line | from_bus | uint32
24 | line | to_bus | uint32
25 | line | length_km | float64
26 | line | r_ohm_per_km | float64
27 | line | x_ohm_per_km | float64
28 | line | c_nf_per_km | float64
29 | line | g_us_per_km | float64
30 | line | max_i_ka | float64
31 | line | df | float64
32 | line | parallel | uint32
33 | line | type | object
34 | line | in_service | bool
35 | trafo | name | object
36 | trafo | std_type | object
37 | trafo | hv_bus | uint32
38 | trafo | lv_bus | uint32
39 | trafo | sn_mva | float64
40 | trafo | vn_hv_kv | float64
41 | trafo | vn_lv_kv | float64
42 | trafo | vk_percent | float64
43 | trafo | vkr_percent | float64
44 | trafo | pfe_kw | float64
45 | trafo | i0_percent | float64
46 | trafo | shift_degree | float64
47 | trafo | tap_side | object
48 | trafo | tap_neutral | int32
49 | trafo | tap_min | int32
50 | trafo | tap_max | int32
51 | trafo | tap_step_percent | float64
52 | trafo | tap_step_degree | float64
53 | trafo | tap_pos | int32
54 | trafo | tap_phase_shifter | bool
55 | trafo | parallel | uint32
56 | trafo | df | float64
57 | trafo | in_service | bool
58 | line_geodata | coords | object
59 | bus_geodata | x | float64
60 | bus_geodata | y | float64
61 | bus_geodata | coords | object
62 | res_bus | vm_pu | float64
63 | res_bus | va_degree | float64
64 | res_bus | p_mw | float64
65 | res_bus | q_mvar | float64
66 | res_line | p_from_mw | float64
67 | res_line | q_from_mvar | float64
68 | res_line | p_to_mw | float64
69 | res_line | q_to_mvar | float64
70 | res_line | pl_mw | float64
71 | res_line | ql_mvar | float64
72 | res_line | i_from_ka | float64
73 | res_line | i_to_ka | float64
74 | res_line | i_ka | float64
75 | res_line | vm_from_pu | float64
76 | res_line | va_from_degree | float64
77 | res_line | vm_to_pu | float64
78 | res_line | va_to_degree | float64
79 | res_line | loading_percent | float64
80 | res_trafo | p_hv_mw | float64
81 | res_trafo | q_hv_mvar | float64
82 | res_trafo | p_lv_mw | float64
83 | res_trafo | q_lv_mvar | float64
84 | res_trafo | pl_mw | float64
85 | res_trafo | ql_mvar | float64
86 | res_trafo | i_hv_ka | float64
87 | res_trafo | i_lv_ka | float64
88 | res_trafo | vm_hv_pu | float64
89 | res_trafo | va_hv_degree | float64
90 | res_trafo | vm_lv_pu | float64
91 | res_trafo | va_lv_degree | float64
92 | res_trafo | loading_percent | float64
93 | res_ext_grid | p_mw | float64
94 | res_ext_grid | q_mvar | float64
95 | res_load | p_mw | float64
96 | res_load | q_mvar | float64

## parameters
| version | format_version | converged | OPF_converged | name | f_hz | sn_mva
0 | 2.14.6 | 2.14.0 | TRUE | FALSE |  | 50 | 1