## bus
| name | vn_kv | type | zone | in_service
0 | bus_LV_198-22_0_2_node_0 | 0.4 | n |  | TRUE
1 | bus_LV_198-22_0_2_node_1 | 0.4 | n |  | TRUE
2 | bus_LV_198-22_0_2_node_2 | 0.4 | n |  | TRUE
3 | bus_LV_198-22_0_2_node_4 | 0.4 | n |  | TRUE
4 | bus_LV_198-22_0_2_node_11 | 0.4 | n |  | TRUE
5 | bus_LV_198-22_0_2_node_9 | 0.4 | n |  | TRUE
6 | bus_LV_198-22_0_2_node_7 | 0.4 | n |  | TRUE
7 | bus_LV_198-22_0_2_node_8 | 0.4 | n |  | TRUE
8 | bus_LV_198-22_0_2_node_35 | 0.4 | n |  | TRUE
9 | bus_LV_198-22_0_2_node_58 | 0.4 | n |  | TRUE
10 | bus_LV_198-22_0_2_node_10 | 0.4 | n |  | TRUE
11 | bus_LV_198-22_0_2_node_52 | 0.4 | n |  | TRUE
12 | bus_LV_198-22_0_2_node_19 | 0.4 | n |  | TRUE
13 | bus_LV_198-22_0_2_node_29 | 0.4 | n |  | TRUE
14 | bus_LV_198-22_0_2_node_22 | 0.4 | n |  | TRUE
15 | bus_LV_198-22_0_2_node_25 | 0.4 | n |  | TRUE
16 | bus_LV_198-22_0_2_node_18 | 0.4 | n |  | TRUE
17 | bus_LV_198-22_0_2_node_33 | 0.4 | n |  | TRUE
18 | bus_LV_198-22_0_2_node_62 | 0.4 | n |  | TRUE
19 | bus_LV_198-22_0_2_node_61 | 0.4 | n |  | TRUE
20 | bus_LV_198-22_0_2_node_57 | 0.4 | n |  | TRUE
21 | bus_LV_198-22_0_2_node_20 | 0.4 | n |  | TRUE
22 | bus_LV_198-22_0_2_node_16 | 0.4 | n |  | TRUE
23 | bus_LV_198-22_0_2_node_55 | 0.4 | n |  | TRUE
24 | bus_LV_198-22_0_2_node_56 | 0.4 | n |  | TRUE
25 | bus_LV_198-22_0_2_node_32 | 0.4 | n |  | TRUE
26 | bus_LV_198-22_0_2_node_51 | 0.4 | n |  | TRUE
27 | bus_LV_198-22_0_2_node_27 | 0.4 | n |  | TRUE
28 | bus_LV_198-22_0_2_node_34 | 0.4 | n |  | TRUE
29 | bus_LV_198-22_0_2_node_31 | 0.4 | n |  | TRUE
30 | bus_LV_198-22_0_2_node_50 | 0.4 | n |  | TRUE
31 | bus_LV_198-22_0_2_node_12 | 0.4 | n |  | TRUE
32 | bus_LV_198-22_0_2_node_13 | 0.4 | n |  | TRUE
33 | bus_LV_198-22_0_2_node_14 | 0.4 | n |  | TRUE
34 | bus_LV_198-22_0_2_node_15 | 0.4 | n |  | TRUE
35 | bus_LV_198-22_0_2_node_17 | 0.4 | n |  | TRUE
36 | bus_LV_198-22_0_2_node_21 | 0.4 | n |  | TRUE
37 | bus_LV_198-22_0_2_node_47 | 0.4 | n |  | TRUE
38 | bus_LV_198-22_0_2_node_23 | 0.4 | n |  | TRUE
39 | bus_LV_198-22_0_2_node_60 | 0.4 | n |  | TRUE
40 | bus_LV_198-22_0_2_node_59 | 0.4 | n |  | TRUE
41 | bus_LV_198-22_0_2_node_53 | 0.4 | n |  | TRUE
42 | bus_LV_198-22_0_2_node_45 | 0.4 | n |  | TRUE
43 | bus_LV_198-22_0_2_node_54 | 0.4 | n |  | TRUE
44 | bus_LV_198-22_0_2_node_26 | 0.4 | n |  | TRUE
45 | bus_LV_198-22_0_2_node_43 | 0.4 | n |  | TRUE
46 | bus_LV_198-22_0_2_node_41 | 0.4 | n |  | TRUE
47 | bus_LV_198-22_0_2_node_37 | 0.4 | n |  | TRUE
48 | bus_LV_198-22_0_2_node_38 | 0.4 | n |  | TRUE
49 | bus_LV_198-22_0_2_node_39 | 0.4 | n |  | TRUE
50 | bus_LV_198-22_0_2_node_40 | 0.4 | n |  | TRUE
51 | bus_LV_198-22_0_2_node_44 | 0.4 | n |  | TRUE
52 | bus_LV_198-22_0_2_node_42 | 0.4 | n |  | TRUE
53 | bus_LV_198-22_0_2_node_46 | 0.4 | n |  | TRUE
54 | bus_MV_501_0_node_13 | 20 | n |  | TRUE

## load
| name | bus | p_mw | q_mvar | const_z_percent | const_i_percent | sn_mva | scaling | in_service | type
0 | LV_198-22_0_2_load_0 | 0 | 0.046703 | 0.011705 | 0 | 0 |  | 1 | TRUE | wye
1 | LV_198-22_0_2_load_1 | 1 | 0.013666 | 0.0034251 | 0 | 0 |  | 1 | TRUE | wye
2 | LV_198-22_0_2_load_9 | 5 | 0.020363 | 0.0051033 | 0 | 0 |  | 1 | TRUE | wye
3 | LV_198-22_0_2_load_58 | 9 | 0.0012315 | 0.00030865 | 0 | 0 |  | 1 | TRUE | wye
4 | LV_198-22_0_2_load_10 | 10 | 0.0082885 | 0.0020773 | 0 | 0 |  | 1 | TRUE | wye
5 | LV_198-22_0_2_load_18 | 16 | 0.00059128 | 0.00014819 | 0 | 0 |  | 1 | TRUE | wye
6 | LV_198-22_0_2_load_62 | 18 | 0.0040022 | 0.001003 | 0 | 0 |  | 1 | TRUE | wye
7 | LV_198-22_0_2_load_61 | 19 | 0.00080684 | 0.00020221 | 0 | 0 |  | 1 | TRUE | wye
8 | LV_198-22_0_2_load_20 | 21 | 0.0011112 | 0.00027849 | 0 | 0 |  | 1 | TRUE | wye
9 | LV_198-22_0_2_load_55 | 23 | 0.00076149 | 0.00019085 | 0 | 0 |  | 1 | TRUE | wye
10 | LV_198-22_0_2_load_51 | 26 | 0.047125 | 0.011811 | 0 | 0 |  | 1 | TRUE | wye
11 | LV_198-22_0_2_load_31 | 29 | 0.017218 | 0.0043152 | 0 | 0 |  | 1 | TRUE | wye
12 | LV_198-22_0_2_load_50 | 30 | 0.047044 | 0.01179 | 0 | 0 |  | 1 | TRUE | wye
13 | LV_198-22_0_2_load_12 | 31 | 0.0027774 | 0.00069609 | 0 | 0 |  | 1 | TRUE | wye
14 | LV_198-22_0_2_load_13 | 32 | 0.00035999 | 9.0223e-05 | 0 | 0 |  | 1 | TRUE | wye
15 | LV_198-22_0_2_load_14 | 33 | 0.00092896 | 0.00023282 | 0 | 0 |  | 1 | TRUE | wye
16 | LV_198-22_0_2_load_15 | 34 | 0.0018911 | 0.00047395 | 0 | 0 |  | 1 | TRUE | wye
17 | LV_198-22_0_2_load_17 | 35 | 0.0022028 | 0.00055208 | 0 | 0 |  | 1 | TRUE | wye
18 | LV_198-22_0_2_load_47 | 37 | 0.00050047 | 0.00012543 | 0 | 0 |  | 1 | TRUE | wye
19 | LV_198-22_0_2_load_60 | 39 | 0.0030368 | 0.00076109 | 0 | 0 |  | 1 | TRUE | wye
20 | LV_198-22_0_2_load_59 | 40 | 0.0019553 | 0.00049004 | 0 | 0 |  | 1 | TRUE | wye
21 | LV_198-22_0_2_load_53 | 41 | 0.010324 | 0.0025875 | 0 | 0 |  | 1 | TRUE | wye
22 | LV_198-22_0_2_load_45 | 42 | 0.00056629 | 0.00014192 | 0 | 0 |  | 1 | TRUE | wye
23 | LV_198-22_0_2_load_54 | 43 | 0.0019328 | 0.0004844 | 0 | 0 |  | 1 | TRUE | wye
24 | LV_198-22_0_2_load_26 | 44 | 0.018933 | 0.0047451 | 0 | 0 |  | 1 | TRUE | wye
25 | LV_198-22_0_2_load_43 | 45 | 0.0021996 | 0.00055128 | 0 | 0 |  | 1 | TRUE | wye
26 | LV_198-22_0_2_load_41 | 46 | 0.0022935 | 0.0005748 | 0 | 0 |  | 1 | TRUE | wye
27 | LV_198-22_0_2_load_37 | 47 | 0.0022894 | 0.00057379 | 0 | 0 |  | 1 | TRUE | wye
28 | LV_198-22_0_2_load_38 | 48 | 0.0019502 | 0.00048876 | 0 | 0 |  | 1 | TRUE | wye
29 | LV_198-22_0_2_load_39 | 49 | 0.0092469 | 0.0023175 | 0 | 0 |  | 1 | TRUE | wye
30 | LV_198-22_0_2_load_40 | 50 | 0.0021565 | 0.00054047 | 0 | 0 |  | 1 | TRUE | wye
31 | LV_198-22_0_2_load_44 | 51 | 0.0023964 | 0.0006006 | 0 | 0 |  | 1 | TRUE | wye
32 | LV_198-22_0_2_load_42 | 52 | 0.0023618 | 0.00059192 | 0 | 0 |  | 1 | TRUE | wye
33 | LV_198-22_0_2_load_46 | 53 | 0.00053857 | 0.00013498 | 0 | 0 |  | 1 | TRUE | wye

## ext_grid
| name | bus | vm_pu | va_degree | slack_weight | in_service
0 |  | 30 | 1 | 0 | 1 | TRUE

## line
| name | std_type | from_bus | to_bus | length_km | r_ohm_per_km | x_ohm_per_km | c_nf_per_km | g_us_per_km | max_i_ka | df | parallel | type | in_service
0 | LV_198-22_0_2_line_0 |  | 0 | 1 | 0.029798 | 0.125 | 0.08 | 261 | 0 | 0.364 | 1 | 1 | cs | TRUE
1 | LV_198-22_0_2_line_1 |  | 0 | 2 | 0.044269 | 0.125 | 0.08 | 261 | 0 | 0.364 | 1 | 1 | cs | TRUE
2 | LV_198-22_0_2_line_2 |  | 2 | 3 | 0.038108 | 0.125 | 0.08 | 261 | 0 | 0.364 | 1 | 1 | cs | TRUE
3 | LV_198-22_0_2_line_3 |  | 3 | 4 | 0.10797 | 0.125 | 0.08 | 261 | 0 | 0.364 | 1 | 1 | cs | TRUE
4 | LV_198-22_0_2_line_4 |  | 3 | 5 | 0.0020755 | 0.125 | 0.08 | 261 | 0 | 0.364 | 1 | 1 | cs | TRUE
5 | LV_198-22_0_2_line_5 |  | 4 | 17 | 0.14691 | 0.125 | 0.08 | 261 | 0 | 0.364 | 1 | 2 | cs | TRUE
6 | LV_198-22_0_2_line_6 |  | 4 | 18 | 0.018651 | 0.125 | 0.08 | 261 | 0 | 0.364 | 1 | 1 | cs | TRUE
7 | LV_198-22_0_2_line_7 |  | 5 | 10 | 0.027385 | 0.125 | 0.08 | 261 | 0 | 0.364 | 1 | 1 | cs | TRUE
8 | LV_198-22_0_2_line_8 |  | 6 | 7 | 0.1259 | 0.125 | 0.08 | 261 | 0 | 0.364 | 1 | 1 | cs | TRUE
9 | LV_198-22_0_2_line_9 |  | 6 | 8 | 0.012945 | 0.125 | 0.08 | 261 | 0 | 0.364 | 1 | 1 | cs | TRUE
10 | LV_198-22_0_2_line_10 |  | 6 | 9 | 0.016426 | 0.125 | 0.08 | 261 | 0 | 0.364 | 1 | 1 | cs | TRUE
11 | LV_198-22_0_2_line_11 |  | 7 | 10 | 0.019538 | 0.125 | 0.08 | 261 | 0 | 0.364 | 1 | 1 | cs | TRUE
12 | LV_198-22_0_2_line_12 |  | 8 | 23 | 0.085388 | 0.125 | 0.08 | 261 | 0 | 0.364 | 1 | 1 | cs | TRUE
13 | LV_198-22_0_2_line_13 |  | 11 | 12 | 0.24393 | 0.125 | 0.08 | 261 | 0 | 0.364 | 1 | 1 | cs | TRUE
14 | LV_198-22_0_2_line_14 |  | 11 | 13 | 0.026775 | 0.125 | 0.08 | 261 | 0 | 0.364 | 1 | 1 | cs | TRUE
15 | LV_198-22_0_2_line_15 |  | 12 | 14 | 0.075048 | 0.125 | 0.08 | 261 | 0 | 0.364 | 1 | 1 | cs | TRUE
16 | LV_198-22_0_2_line_16 |  | 12 | 15 | 0.018303 | 0.125 | 0.08 | 261 | 0 | 0.364 | 1 | 1 | cs | TRUE
17 | LV_198-22_0_2_line_17 |  | 12 | 16 | 0.1444 | 0.125 | 0.08 | 261 | 0 | 0.364 | 1 | 1 | cs | TRUE
18 | LV_198-22_0_2_line_18 |  | 13 | 25 | 0.057279 | 0.125 | 0.08 | 261 | 0 | 0.364 | 1 | 1 | cs | TRUE
19 | LV_198-22_0_2_line_19 |  | 13 | 17 | 0.12484 | 0.125 | 0.08 | 261 | 0 | 0.364 | 1 | 1 | cs | TRUE
20 | LV_198-22_0_2_line_20 |  | 13 | 26 | 0.055576 | 0.125 | 0.08 | 261 | 0 | 0.364 | 1 | 1 | cs | TRUE
21 | LV_198-22_0_2_line_21 |  | 13 | 27 | 0.044654 | 0.125 | 0.08 | 261 | 0 | 0.364 | 1 | 1 | cs | TRUE
22 | LV_198-22_0_2_line_22 |  | 14 | 38 | 0.10094 | 0.125 | 0.08 | 261 | 0 | 0.364 | 1 | 1 | cs | TRUE
23 | LV_198-22_0_2_line_23 |  | 14 | 39 | 0.044919 | 0.125 | 0.08 | 261 | 0 | 0.364 | 1 | 1 | cs | TRUE
24 | LV_198-22_0_2_line_24 |  | 15 | 41 | 0.028018 | 0.125 | 0.08 | 261 | 0 | 0.364 | 1 | 1 | cs | TRUE
25 | LV_198-22_0_2_line_25 |  | 16 | 35 | 0.0039721 | 0.125 | 0.08 | 261 | 0 | 0.364 | 1 | 1 | cs | TRUE
26 | LV_198-22_0_2_line_26 |  | 17 | 30 | 0.03452 | 0.125 | 0.08 | 261 | 0 | 0.364 | 1 | 2 | cs | TRUE
27 | LV_198-22_0_2_line_27 |  | 19 | 20 | 0.098771 | 0.125 | 0.08 | 261 | 0 | 0.364 | 1 | 1 | cs | TRUE
28 | LV_198-22_0_2_line_28 |  | 20 | 24 | 0.007168 | 0.125 | 0.08 | 261 | 0 | 0.364 | 1 | 1 | cs | TRUE
29 | LV_198-22_0_2_line_29 |  | 21 | 22 | 0.028705 | 0.125 | 0.08 | 261 | 0 | 0.364 | 1 | 1 | cs | TRUE
30 | LV_198-22_0_2_line_30 |  | 22 | 36 | 0.41996 | 0.125 | 0.08 | 261 | 0 | 0.364 | 1 | 1 | cs | TRUE
31 | LV_198-22_0_2_line_31 |  | 22 | 33 | 0.039097 | 0.125 | 0.08 | 261 | 0 | 0.364 | 1 | 1 | cs | TRUE
32 | LV_198-22_0_2_line_32 |  | 23 | 24 | 0.05204 | 0.125 | 0.08 | 261 | 0 | 0.364 | 1 | 1 | cs | TRUE
33 | LV_198-22_0_2_line_33 |  | 25 | 28 | 0.11341 | 0.125 | 0.08 | 261 | 0 | 0.364 | 1 | 1 | cs | TRUE
34 | LV_198-22_0_2_line_34 |  | 25 | 29 | 0.026143 | 0.125 | 0.08 | 261 | 0 | 0.364 | 1 | 1 | cs | TRUE
35 | LV_198-22_0_2_line_35 |  | 27 | 44 | 0.035091 | 0.125 | 0.08 | 261 | 0 | 0.364 | 1 | 1 | cs | TRUE
36 | LV_198-22_0_2_line_36 |  | 28 | 45 | 0.061207 | 0.125 | 0.08 | 261 | 0 | 0.364 | 1 | 1 | cs | TRUE
37 | LV_198-22_0_2_line_37 |  | 31 | 32 | 0.0069722 | 0.125 | 0.08 | 261 | 0 | 0.364 | 1 | 1 | cs | TRUE
38 | LV_198-22_0_2_line_38 |  | 31 | 33 | 0.02564 | 0.125 | 0.08 | 261 | 0 | 0.364 | 1 | 1 | cs | TRUE
39 | LV_198-22_0_2_line_39 |  | 32 | 34 | 0.00087757 | 0.125 | 0.08 | 261 | 0 | 0.364 | 1 | 1 | cs | TRUE
40 | LV_198-22_0_2_line_40 |  | 34 | 35 | 0.043756 | 0.125 | 0.08 | 261 | 0 | 0.364 | 1 | 1 | cs | TRUE
41 | LV_198-22_0_2_line_41 |  | 36 | 37 | 0.027817 | 0.125 | 0.08 | 261 | 0 | 0.364 | 1 | 1 | cs | TRUE
42 | LV_198-22_0_2_line_42 |  | 37 | 42 | 0.092383 | 0.125 | 0.08 | 261 | 0 | 0.364 | 1 | 1 | cs | TRUE
43 | LV_198-22_0_2_line_43 |  | 38 | 40 | 0.042569 | 0.125 | 0.08 | 261 | 0 | 0.364 | 1 | 1 | cs | TRUE
44 | LV_198-22_0_2_line_44 |  | 40 | 43 | 0.0082859 | 0.125 | 0.08 | 261 | 0 | 0.364 | 1 | 1 | cs | TRUE
45 | LV_198-22_0_2_line_45 |  | 42 | 53 | 0.010321 | 0.125 | 0.08 | 261 | 0 | 0.364 | 1 | 1 | cs | TRUE
46 | LV_198-22_0_2_line_46 |  | 45 | 46 | 0.0075595 | 0.125 | 0.08 | 261 | 0 | 0.364 | 1 | 1 | cs | TRUE
47 | LV_198-22_0_2_line_47 |  | 46 | 52 | 0.0085411 | 0.125 | 0.08 | 261 | 0 | 0.364 | 1 | 1 | cs | TRUE
48 | LV_198-22_0_2_line_48 |  | 47 | 48 | 0.0086396 | 0.125 | 0.08 | 261 | 0 | 0.364 | 1 | 1 | cs | TRUE
49 | LV_198-22_0_2_line_49 |  | 47 | 49 | 0.0047808 | 0.125 | 0.08 | 261 | 0 | 0.364 | 1 | 1 | cs | TRUE
50 | LV_198-22_0_2_line_50 |  | 49 | 50 | 0.0026842 | 0.125 | 0.08 | 261 | 0 | 0.364 | 1 | 1 | cs | TRUE
51 | LV_198-22_0_2_line_51 |  | 50 | 51 | 0.0092001 | 0.125 | 0.08 | 261 | 0 | 0.364 | 1 | 1 | cs | TRUE
52 | LV_198-22_0_2_line_52 |  | 51 | 52 | 0.0077337 | 0.125 | 0.08 | 261 | 0 | 0.364 | 1 | 1 | cs | TRUE

## trafo
| name | std_type | hv_bus | lv_bus | sn_mva | vn_hv_kv | vn_lv_kv | vk_percent | vkr_percent | pfe_kw | i0_percent | shift_degree | tap_side | tap_neutral | tap_min | tap_max | tap_step_percent | tap_step_degree | tap_pos | tap_phase_shifter | parallel | df | in_service
0 | LV_198-22_0_2_trafo_50 | 0.63 MVA 20/0.4 kV | 54 | 30 | 0.63 | 20 | 0.4 | 6 | 1.206 | 1.65 | 0.2619 | 150 | hv | 0 | -2 | 2 | 2.5 | 0 | 0 | FALSE | 1 | 1 | TRUE

## line_geodata
| x0 | y0 | x1 | y1 | x2 | y2 | x3 | y3 | x4 | y4 | x5 | y5 | x6 | y6 | x7 | y7 | x8 | y8 | x9 | y9 | x10 | y10 | x11 | y11 | x12 | y12
0 | 2696650.5492 | 1243549.9366 | 2696645.3242 | 1243551.8546 | 2696628.0055 | 1243562.1137 | 2696624.476 | 1243564.2063
1 | 2696690.3431 | 1243554.8125 | 2696684.095 | 1243549.5178 | 2696674.8798 | 1243543.9968 | 2696665.887 | 1243544.3061 | 2696650.5492 | 1243549.9366
2 | 2696690.3431 | 1243554.8125 | 2696688.8964 | 1243564.2628 | 2696692.7462 | 1243572.9321 | 2696703.1359 | 1243588.9358
3 | 2696703.1359 | 1243588.9358 | 2696686.2474 | 1243598.3121 | 2696678.8614 | 1243600.6825 | 2696609.1012 | 1243637.6856 | 2696607.452 | 1243638.6928
4 | 2696703.1359 | 1243588.9358 | 2696704.2659 | 1243590.6766
5 | 2696607.452 | 1243638.6928 | 2696598.2516 | 1243644.3362 | 2696605.189 | 1243652.7889 | 2696617.8553 | 1243656.6536 | 2696622.8023 | 1243659.225 | 2696633.9554 | 1243675.2299 | 2696651.7742 | 1243684.8163 | 2696656.5715 | 1243688.6862 | 2696656.5198 | 1243694.1785 | 2696654.4179 | 1243699.7707 | 2696620.8118 | 1243729.4237 | 2696620.0472 | 1243725.3193
6 | 2696607.452 | 1243638.6928 | 2696597.0996 | 1243623.1792
7 | 2696704.2659 | 1243590.6766 | 2696719.1761 | 1243613.6468
8 | 2696806.4606 | 1243702.3401 | 2696792.1802 | 1243682.0695 | 2696780.5753 | 1243665.0561 | 2696753.9355 | 1243618.3973 | 2696729.814 | 1243630.0352
9 | 2696806.4606 | 1243702.3401 | 2696814.2051 | 1243712.7299
10 | 2696806.4606 | 1243702.3401 | 2696803.7549 | 1243705.5539 | 2696796.6728 | 1243713.8558 | 2696795.8938 | 1243714.9119
11 | 2696729.814 | 1243630.0352 | 2696719.1761 | 1243613.6468
12 | 2696814.2051 | 1243712.7299 | 2696817.8871 | 1243709.8989 | 2696819.541 | 1243706.2898 | 2696819.2002 | 1243699.846 | 2696820.7623 | 1243695.3792 | 2696865.7142 | 1243647.6177
13 | 2696521.3655 | 1243761.1405 | 2696515.0067 | 1243758.4683 | 2696490.3677 | 1243736.4731 | 2696505.5844 | 1243720.6308 | 2696450.9375 | 1243675.3412 | 2696386.1413 | 1243734.9447 | 2696379.3506 | 1243739.7714 | 2696373.8104 | 1243742.5391 | 2696365.9277 | 1243745.7246
14 | 2696521.3655 | 1243761.1405 | 2696537.354 | 1243778.2135 | 2696540.7612 | 1243777.8576
15 | 2696384.9674 | 1243818.3223 | 2696383.4615 | 1243811.9152 | 2696365.9277 | 1243745.7246
16 | 2696355.8736 | 1243755.5466 | 2696359.7716 | 1243754.2978 | 2696358.1325 | 1243748.6447 | 2696365.9277 | 1243745.7246
17 | 2696365.9277 | 1243745.7246 | 2696334.198 | 1243624.1616 | 2696333.0949 | 1243619.9405 | 2696329.973 | 1243608.7813 | 2696328.7785 | 1243606.2388
18 | 2696540.7612 | 1243777.8576 | 2696544.0424 | 1243781.069 | 2696553.0076 | 1243789.8549 | 2696556.3877 | 1243792.5564 | 2696564.4228 | 1243800.4375 | 2696576.7574 | 1243811.1909 | 2696582.8513 | 1243816.6609
19 | 2696540.7612 | 1243777.8576 | 2696544.0424 | 1243781.069 | 2696553.0076 | 1243789.8549 | 2696555.1052 | 1243781.7273 | 2696558.3876 | 1243774.6531 | 2696562.828 | 1243768.4095 | 2696571.9349 | 1243761.9972 | 2696584.9228 | 1243759.5623 | 2696602.6015 | 1243756.8592 | 2696616.6557 | 1243749.2934 | 2696622.4659 | 1243738.313 | 2696620.8118 | 1243729.4237 | 2696620.0472 | 1243725.3193
20 | 2696540.7612 | 1243777.8576 | 2696545.0016 | 1243772.756 | 2696553.4747 | 1243762.5639 | 2696556.2502 | 1243759.2288 | 2696576.2957 | 1243735.1263
21 | 2696540.7612 | 1243777.8576 | 2696531.952 | 1243787.8107 | 2696530.318 | 1243803.674 | 2696529.6363 | 1243819.0857
22 | 2696384.9674 | 1243818.3223 | 2696376.8501 | 1243819.6693 | 2696380.9154 | 1243835.0915 | 2696391.4665 | 1243875.1266 | 2696398.8956 | 1243905.4148 | 2696394.8503 | 1243906.4276
23 | 2696384.9674 | 1243818.3223 | 2696396.2448 | 1243861.8031
24 | 2696355.8736 | 1243755.5466 | 2696332.7262 | 1243771.3329
25 | 2696327.0896 | 1243602.6436 | 2696328.7785 | 1243606.2388
26 | 2696620.0472 | 1243725.3193 | 2696622.7923 | 1243721.9948 | 2696624.3244 | 1243717.9611 | 2696624.4626 | 1243713.6601 | 2696623.1994 | 1243709.5364 | 2696620.6713 | 1243706.037 | 2696617.1517 | 1243703.5444 | 2696613.0069 | 1243702.3094 | 2696608.6879 | 1243702.4836
27 | 2696894.8794 | 1243598.1039 | 2696892.5383 | 1243593.8069 | 2696881.714 | 1243573.4369 | 2696848.4898 | 1243510.9047
28 | 2696894.8794 | 1243598.1039 | 2696892.3809 | 1243604.8238
29 | 2696299.3687 | 1243489.9722 | 2696319.9153 | 1243469.9274
30 | 2695994.2315 | 1243767.6721 | 2696106.8672 | 1243669.5765 | 2696295.5309 | 1243506.5892 | 2696292.2772 | 1243493.76 | 2696299.3687 | 1243489.9722
31 | 2696299.3687 | 1243489.9722 | 2696301.6693 | 1243502.3745 | 2696308.465 | 1243527.9709
32 | 2696892.3809 | 1243604.8238 | 2696891.9416 | 1243612.7449 | 2696889.3313 | 1243619.8299 | 2696882.0786 | 1243630.2305 | 2696865.7142 | 1243647.6177
33 | 2696582.8513 | 1243816.6609 | 2696597.1916 | 1243829.1038 | 2696599.8068 | 1243831.8929 | 2696602.3334 | 1243834.0913 | 2696614.4519 | 1243844.6411 | 2696625.5495 | 1243854.2958 | 2696643.4293 | 1243869.8432 | 2696644.3684 | 1243870.6592 | 2696663.1721 | 1243887.0223 | 2696668.1581 | 1243891.3624
34 | 2696582.8513 | 1243816.6609 | 2696583.3692 | 1243842.7984
35 | 2696529.6363 | 1243819.0857 | 2696525.913 | 1243853.9786
36 | 2696668.1581 | 1243891.3624 | 2696688.0314 | 1243869.9366 | 2696664.327 | 1243848.4645
37 | 2696312.8446 | 1243553.1537 | 2696314.599 | 1243559.9016
38 | 2696312.8446 | 1243553.1537 | 2696309.7604 | 1243541.2909 | 2696308.465 | 1243527.9709
39 | 2696314.599 | 1243559.9016 | 2696314.8198 | 1243560.7509
40 | 2696314.8198 | 1243560.7509 | 2696324.0037 | 1243596.0748 | 2696327.0896 | 1243602.6436
41 | 2695994.2315 | 1243767.6721 | 2695974.463 | 1243748.1021
42 | 2695908.228 | 1243683.7345 | 2695918.2953 | 1243692.4982 | 2695974.463 | 1243748.1021
43 | 2696394.8503 | 1243906.4276 | 2696384.2031 | 1243865.2114
44 | 2696384.2031 | 1243865.2114 | 2696382.1306 | 1243857.1889
45 | 2695908.228 | 1243683.7345 | 2695900.4435 | 1243676.958
46 | 2696664.327 | 1243848.4645 | 2696658.7243 | 1243843.3894
47 | 2696652.3941 | 1243837.6553 | 2696658.7243 | 1243843.3894
48 | 2696627.9079 | 1243815.4751 | 2696634.311 | 1243821.2753
49 | 2696637.8543 | 1243824.4848 | 2696634.311 | 1243821.2753
50 | 2696637.8543 | 1243824.4848 | 2696639.8436 | 1243826.2869
51 | 2696639.8436 | 1243826.2869 | 2696646.6623 | 1243832.4633
52 | 2696652.3941 | 1243837.6553 | 2696646.6623 | 1243832.4633

## bus_geodata
| x | y | coords
0 | 2696650.5492 | 1243549.9366
1 | 2696624.476 | 1243564.2063
2 | 2696690.3431 | 1243554.8125
3 | 2696703.1359 | 1243588.9358
4 | 2696607.452 | 1243638.6928
5 | 2696704.2659 | 1243590.6766
6 | 2696806.4606 | 1243702.3401
7 | 2696729.814 | 1243630.0352
8 | 2696814.2051 | 1243712.7299
9 | 2696795.8938 | 1243714.9119
10 | 2696719.1761 | 1243613.6468
11 | 2696521.3655 | 1243761.1405
12 | 2696365.9277 | 1243745.7246
13 | 2696540.7612 | 1243777.8576
14 | 2696384.9674 | 1243818.3223
15 | 2696355.8736 | 1243755.5466
16 | 2696328.7785 | 1243606.2388
17 | 2696620.0472 | 1243725.3193
18 | 2696597.0996 | 1243623.1792
19 | 2696848.4898 | 1243510.9047
20 | 2696894.8794 | 1243598.1039
21 | 2696319.9153 | 1243469.9274
22 | 2696299.3687 | 1243489.9722
23 | 2696865.7142 | 1243647.6177
24 | 2696892.3809 | 1243604.8238
25 | 2696582.8513 | 1243816.6609
26 | 2696576.2957 | 1243735.1263
27 | 2696529.6363 | 1243819.0857
28 | 2696668.1581 | 1243891.3624
29 | 2696583.3692 | 1243842.7984
30 | 2696608.6879 | 1243702.4836
31 | 2696312.8446 | 1243553.1537
32 | 2696314.599 | 1243559.9016
33 | 2696308.465 | 1243527.9709
34 | 2696314.8198 | 1243560.7509
35 | 2696327.0896 | 1243602.6436
36 | 2695994.2315 | 1243767.6721
37 | 2695974.463 | 1243748.1021
38 | 2696394.8503 | 1243906.4276
39 | 2696396.2448 | 1243861.8031
40 | 2696384.2031 | 1243865.2114
41 | 2696332.7262 | 1243771.3329
42 | 2695908.228 | 1243683.7345
43 | 2696382.1306 | 1243857.1889
44 | 2696525.913 | 1243853.9786
45 | 2696664.327 | 1243848.4645
46 | 2696658.7243 | 1243843.3894
47 | 2696634.311 | 1243821.2753
48 | 2696627.9079 | 1243815.4751
49 | 2696637.8543 | 1243824.4848
50 | 2696639.8436 | 1243826.2869
51 | 2696646.6623 | 1243832.4633
52 | 2696652.3941 | 1243837.6553
53 | 2695900.4435 | 1243676.958
54 | 2696620.0472 | 1243725.3193

## line_std_types
| c_nf_per_km | r_ohm_per_km | x_ohm_per_km | max_i_ka | type | q_mm2 | alpha | voltage_rating
NAYY 4x50 SE | 210 | 0.642 | 0.083 | 0.142 | cs | 50 | 0.00403 | LV
NAYY 4x120 SE | 264 | 0.225 | 0.08 | 0.242 | cs | 120 | 0.00403 | LV
NAYY 4x150 SE | 261 | 0.208 | 0.08 | 0.27 | cs | 150 | 0.00403 | LV
NA2XS2Y 1x95 RM/25 12/20 kV | 216 | 0.313 | 0.132 | 0.252 | cs | 95 | 0.00403 | MV
NA2XS2Y 1x185 RM/25 12/20 kV | 273 | 0.161 | 0.117 | 0.362 | cs | 185 | 0.00403 | MV
NA2XS2Y 1x240 RM/25 12/20 kV | 304 | 0.122 | 0.112 | 0.421 | cs | 240 | 0.00403 | MV
NA2XS2Y 1x95 RM/25 6/10 kV | 315 | 0.313 | 0.123 | 0.249 | cs | 95 | 0.00403 | MV
NA2XS2Y 1x185 RM/25 6/10 kV | 406 | 0.161 | 0.11 | 0.358 | cs | 185 | 0.00403 | MV
NA2XS2Y 1x240 RM/25 6/10 kV | 456 | 0.122 | 0.105 | 0.416 | cs | 240 | 0.00403 | MV
NA2XS2Y 1x150 RM/25 12/20 kV | 250 | 0.206 | 0.116 | 0.319 | cs | 150 | 0.00403 | MV
NA2XS2Y 1x120 RM/25 12/20 kV | 230 | 0.253 | 0.119 | 0.283 | cs | 120 | 0.00403 | MV
NA2XS2Y 1x70 RM/25 12/20 kV | 190 | 0.443 | 0.132 | 0.22 | cs | 70 | 0.00403 | MV
NA2XS2Y 1x150 RM/25 6/10 kV | 360 | 0.206 | 0.11 | 0.315 | cs | 150 | 0.00403 | MV
NA2XS2Y 1x120 RM/25 6/10 kV | 340 | 0.253 | 0.113 | 0.28 | cs | 120 | 0.00403 | MV
NA2XS2Y 1x70 RM/25 6/10 kV | 280 | 0.443 | 0.123 | 0.217 | cs | 70 | 0.00403 | MV
N2XS(FL)2Y 1x120 RM/35 64/110 kV | 112 | 0.153 | 0.166 | 0.366 | cs | 120 | 0.00393 | HV
N2XS(FL)2Y 1x185 RM/35 64/110 kV | 125 | 0.099 | 0.156 | 0.457 | cs | 185 | 0.00393 | HV
N2XS(FL)2Y 1x240 RM/35 64/110 kV | 135 | 0.075 | 0.149 | 0.526 | cs | 240 | 0.00393 | HV
N2XS(FL)2Y 1x300 RM/35 64/110 kV | 144 | 0.06 | 0.144 | 0.588 | cs | 300 | 0.00393 | HV
15-AL1/3-ST1A 0.4 | 11 | 1.8769 | 0.35 | 0.105 | ol | 16 | 0.00403 | LV
24-AL1/4-ST1A 0.4 | 11.25 | 1.2012 | 0.335 | 0.14 | ol | 24 | 0.00403 | LV
48-AL1/8-ST1A 0.4 | 12.2 | 0.5939 | 0.3 | 0.21 | ol | 48 | 0.00403 | LV
94-AL1/15-ST1A 0.4 | 13.2 | 0.306 | 0.29 | 0.35 | ol | 94 | 0.00403 | LV
34-AL1/6-ST1A 10.0 | 9.7 | 0.8342 | 0.36 | 0.17 | ol | 34 | 0.00403 | MV
48-AL1/8-ST1A 10.0 | 10.1 | 0.5939 | 0.35 | 0.21 | ol | 48 | 0.00403 | MV
70-AL1/11-ST1A 10.0 | 10.4 | 0.4132 | 0.339 | 0.29 | ol | 70 | 0.00403 | MV
94-AL1/15-ST1A 10.0 | 10.75 | 0.306 | 0.33 | 0.35 | ol | 94 | 0.00403 | MV
122-AL1/20-ST1A 10.0 | 11.1 | 0.2376 | 0.323 | 0.41 | ol | 122 | 0.00403 | MV
149-AL1/24-ST1A 10.0 | 11.25 | 0.194 | 0.315 | 0.47 | ol | 149 | 0.00403 | MV
34-AL1/6-ST1A 20.0 | 9.15 | 0.8342 | 0.382 | 0.17 | ol | 34 | 0.00403 | MV
48-AL1/8-ST1A 20.0 | 9.5 | 0.5939 | 0.372 | 0.21 | ol | 48 | 0.00403 | MV
70-AL1/11-ST1A 20.0 | 9.7 | 0.4132 | 0.36 | 0.29 | ol | 70 | 0.00403 | MV
94-AL1/15-ST1A 20.0 | 10 | 0.306 | 0.35 | 0.35 | ol | 94 | 0.00403 | MV
122-AL1/20-ST1A 20.0 | 10.3 | 0.2376 | 0.344 | 0.41 | ol | 122 | 0.00403 | MV
149-AL1/24-ST1A 20.0 | 10.5 | 0.194 | 0.337 | 0.47 | ol | 149 | 0.00403 | MV
184-AL1/30-ST1A 20.0 | 10.75 | 0.1571 | 0.33 | 0.535 | ol | 184 | 0.00403 | MV
243-AL1/39-ST1A 20.0 | 11 | 0.1188 | 0.32 | 0.645 | ol | 243 | 0.00403 | MV
48-AL1/8-ST1A 110.0 | 8 | 0.5939 | 0.46 | 0.21 | ol | 48 | 0.00403 | HV
70-AL1/11-ST1A 110.0 | 8.4 | 0.4132 | 0.45 | 0.29 | ol | 70 | 0.00403 | HV
94-AL1/15-ST1A 110.0 | 8.65 | 0.306 | 0.44 | 0.35 | ol | 94 | 0.00403 | HV
122-AL1/20-ST1A 110.0 | 8.5 | 0.2376 | 0.43 | 0.41 | ol | 122 | 0.00403 | HV
149-AL1/24-ST1A 110.0 | 8.75 | 0.194 | 0.41 | 0.47 | ol | 149 | 0.00403 | HV
184-AL1/30-ST1A 110.0 | 8.8 | 0.1571 | 0.4 | 0.535 | ol | 184 | 0.00403 | HV
243-AL1/39-ST1A 110.0 | 9 | 0.1188 | 0.39 | 0.645 | ol | 243 | 0.00403 | HV
305-AL1/39-ST1A 110.0 | 9.2 | 0.0949 | 0.38 | 0.74 | ol | 305 | 0.00403 | HV
490-AL1/64-ST1A 110.0 | 9.75 | 0.059 | 0.37 | 0.96 | ol | 490 | 0.00403 | HV
679-AL1/86-ST1A 110.0 | 9.95 | 0.042 | 0.36 | 1.15 | ol | 679 | 0.00403 | HV
490-AL1/64-ST1A 220.0 | 10 | 0.059 | 0.285 | 0.96 | ol | 490 | 0.00403 | HV
679-AL1/86-ST1A 220.0 | 11.7 | 0.042 | 0.275 | 1.15 | ol | 679 | 0.00403 | HV
490-AL1/64-ST1A 380.0 | 11 | 0.059 | 0.253 | 0.96 | ol | 490 | 0.00403 | HV
679-AL1/86-ST1A 380.0 | 14.6 | 0.042 | 0.25 | 1.15 | ol | 679 | 0.00403 | HV

## trafo_std_types
| i0_percent | pfe_kw | vkr_percent | sn_mva | vn_lv_kv | vn_hv_kv | vk_percent | shift_degree | vector_group | tap_side | tap_neutral | tap_min | tap_max | tap_step_degree | tap_step_percent | tap_phase_shifter
160 MVA 380/110 kV | 0.06 | 60 | 0.25 | 160 | 110 | 380 | 12.2 | 0 | Yy0 | hv | 0 | -9 | 9 | 0 | 1.5 | FALSE
100 MVA 220/110 kV | 0.06 | 55 | 0.26 | 100 | 110 | 220 | 12 | 0 | Yy0 | hv | 0 | -9 | 9 | 0 | 1.5 | FALSE
63 MVA 110/20 kV | 0.04 | 22 | 0.32 | 63 | 20 | 110 | 18 | 150 | YNd5 | hv | 0 | -9 | 9 | 0 | 1.5 | FALSE
40 MVA 110/20 kV | 0.05 | 18 | 0.34 | 40 | 20 | 110 | 16.2 | 150 | YNd5 | hv | 0 | -9 | 9 | 0 | 1.5 | FALSE
25 MVA 110/20 kV | 0.07 | 14 | 0.41 | 25 | 20 | 110 | 12 | 150 | YNd5 | hv | 0 | -9 | 9 | 0 | 1.5 | FALSE
63 MVA 110/10 kV | 0.04 | 22 | 0.32 | 63 | 10 | 110 | 18 | 150 | YNd5 | hv | 0 | -9 | 9 | 0 | 1.5 | FALSE
40 MVA 110/10 kV | 0.05 | 18 | 0.34 | 40 | 10 | 110 | 16.2 | 150 | YNd5 | hv | 0 | -9 | 9 | 0 | 1.5 | FALSE
25 MVA 110/10 kV | 0.07 | 14 | 0.41 | 25 | 10 | 110 | 12 | 150 | YNd5 | hv | 0 | -9 | 9 | 0 | 1.5 | FALSE
0.25 MVA 20/0.4 kV | 0.32 | 0.8 | 1.44 | 0.25 | 0.4 | 20 | 6 | 150 | Yzn5 | hv | 0 | -2 | 2 | 0 | 2.5 | FALSE
0.4 MVA 20/0.4 kV | 0.3375 | 1.35 | 1.425 | 0.4 | 0.4 | 20 | 6 | 150 | Dyn5 | hv | 0 | -2 | 2 | 0 | 2.5 | FALSE
0.63 MVA 20/0.4 kV | 0.2619 | 1.65 | 1.206 | 0.63 | 0.4 | 20 | 6 | 150 | Dyn5 | hv | 0 | -2 | 2 | 0 | 2.5 | FALSE
0.25 MVA 10/0.4 kV | 0.24 | 0.6 | 1.2 | 0.25 | 0.4 | 10 | 4 | 150 | Dyn5 | hv | 0 | -2 | 2 | 0 | 2.5 | FALSE
0.4 MVA 10/0.4 kV | 0.2375 | 0.95 | 1.325 | 0.4 | 0.4 | 10 | 4 | 150 | Dyn5 | hv | 0 | -2 | 2 | 0 | 2.5 | FALSE
0.63 MVA 10/0.4 kV | 0.1873 | 1.18 | 1.0794 | 0.63 | 0.4 | 10 | 4 | 150 | Dyn5 | hv | 0 | -2 | 2 | 0 | 2.5 | FALSE

## trafo3w_std_types
| sn_hv_mva | sn_mv_mva | sn_lv_mva | vn_hv_kv | vn_mv_kv | vn_lv_kv | vk_hv_percent | vk_mv_percent | vk_lv_percent | vkr_hv_percent | vkr_mv_percent | vkr_lv_percent | pfe_kw | i0_percent | shift_mv_degree | shift_lv_degree | vector_group | tap_side | tap_neutral | tap_min | tap_max | tap_step_percent
63/25/38 MVA 110/20/10 kV | 63 | 25 | 38 | 110 | 20 | 10 | 10.4 | 10.4 | 10.4 | 0.28 | 0.32 | 0.35 | 35 | 0.89 | 0 | 0 | YN0yn0yn0 | hv | 0 | -10 | 10 | 1.2
63/25/38 MVA 110/10/10 kV | 63 | 25 | 38 | 110 | 10 | 10 | 10.4 | 10.4 | 10.4 | 0.28 | 0.32 | 0.35 | 35 | 0.89 | 0 | 0 | YN0yn0yn0 | hv | 0 | -10 | 10 | 1.2

## fuse_std_types
| fuse_type | i_rated_a | t_avg | t_min | t_total | x_avg | x_min | x_total
HV 100A | HV 100A | 100 | 0 | [10.0, 3.64, 0.854, 0.281, 0.1, 0.0531, 0.022, 0.01] | [10.0, 4.267, 1.21, 0.403, 0.1, 0.058, 0.022, 0.01] | 0 | [300.0, 350.0, 450.0, 550.0, 700.0, 850.0, 1200.0, 1752.0] | [600.0, 700.0, 900.0, 1150.0, 1665.0, 2000.0, 3000.0, 4313.0]
HV 10A | HV 10A | 10 | 0 | [10.0, 1675.0, 0.344, 0.156, 0.1, 0.0417, 0.0171, 0.01] | [10.0, 1.3, 0.3, 0.155, 0.1, 0.0555, 0.023, 0.01] | 0 | [30.0, 32.0, 35.0, 37.0, 39.0, 50.0, 70.0, 88.0] | [60.0, 70.0, 80.0, 87.0, 94.0, 110.0, 150.0, 216.0]
HV 125A | HV 125A | 125 | 0 | [10.0, 1.82, 0.344, 0.1, 0.0467, 0.0269, 0.01] | [10.0, 2.478, 0.426, 0.1, 0.0427, 0.0211, 0.01] | 0 | [375.0, 500.0, 700.0, 925.0, 1200.0, 1500.0, 2341.0] | [750.0, 1000.0, 1500.0, 2200.0, 3000.0, 4000.0, 5765.0]
HV 160A | HV 160A | 160 | 0 | [10.0, 4.15, 1.03, 0.198, 0.1, 0.051, 0.0172, 0.01] | [10.0, 2.3, 0.734, 0.274, 0.1, 0.046, 0.0177, 0.01] | 0 | [480.0, 550.0, 700.0, 1000.0, 1260.0, 1600.0, 2500.0, 3227.0] | [960.0, 1300.0, 1700.0, 2200.0, 2996.0, 4000.0, 6000.0, 7946.0]
HV 16A | HV 16A | 16 | 0 | [10.0, 0.352, 0.164, 0.1, 0.0649, 0.0342, 0.01] | [10.0, 2.34, 0.722, 0.181, 0.1, 0.055, 0.0296, 0.01] | 0 | [48.0, 60.0, 65.0, 71.0, 80.0, 100.0, 162.0] | [96.0, 110.0, 125.0, 150.0, 168.0, 200.0, 250.0, 398.0]
HV 200A | HV 200A | 200 | 0 | [10.0, 4.267, 1.21, 0.403, 0.1, 0.058, 0.022, 0.01] | [10.0, 3.73, 1.654, 0.328, 0.1, 0.0531, 0.019, 0.01] | 0 | [600.0, 700.0, 900.0, 1150.0, 1665.0, 2000.0, 3000.0, 4313.0] | [1200.0, 1500.0, 1800.0, 2700.0, 3960.0, 5000.0, 7500.0, 10620.0]
HV 20A | HV 20A | 20 | 0 | [10.0, 1.3, 0.3, 0.155, 0.1, 0.0555, 0.023, 0.01] | [10.0, 1.3, 0.161, 0.1, 0.0611, 0.0399, 0.0141, 0.01] | 0 | [60.0, 70.0, 80.0, 87.0, 94.0, 110.0, 150.0, 216.0] | [120.0, 150.0, 200.0, 223.0, 260.0, 300.0, 450.0, 532.0]
HV 25A | HV 25A | 25 | 0 | [10.0, 2.512, 0.833, 0.299, 0.1, 0.0372, 0.0223, 0.01] | [10.0, 3.125, 0.597, 0.198, 0.1, 0.0378, 0.022, 0.01] | 0 | [75.0, 82.0, 90.0, 100.0, 124.0, 170.0, 200.0, 289.0] | [150.0, 170.0, 210.0, 250.0, 294.0, 400.0, 500.0, 711.0]
HV 31.5A | HV 31.5A | 31.5 | 0 | [10.0, 2.34, 0.722, 0.181, 0.1, 0.055, 0.0296, 0.01] | [10.0, 2.84, 0.368, 0.164, 0.1, 0.0621, 0.0378, 0.0195, 0.01] | 0 | [95.0, 110.0, 125.0, 150.0, 165.0, 200.0, 250.0, 390.0] | [189.0, 220.0, 300.0, 350.0, 393.0, 450.0, 530.0, 700.0, 960.0]
HV 40A | HV 40A | 40 | 0 | [10.0, 1.3, 0.161, 0.1, 0.0611, 0.0399, 0.0141, 0.01] | [10.0, 2.05, 0.369, 0.198, 0.1, 0.051, 0.0298, 0.01] | 0 | [120.0, 150.0, 200.0, 223.0, 260.0, 300.0, 450.0, 532.0] | [240.0, 300.0, 400.0, 450.0, 530.0, 650.0, 800.0, 1311.0]
HV 50A | HV 50A | 50 | 0 | [10.0, 3.215, 0.597, 0.198, 0.1, 0.0378, 0.022, 0.01] | [10.0, 3.64, 0.854, 0.281, 0.1, 0.0531, 0.022, 0.01] | 0 | [150.0, 170.0, 210.0, 250.0, 294.0, 400.0, 500.0, 711.0] | [300.0, 350.0, 450.0, 550.0, 700.0, 850.0, 1200.0, 1752.0]
HV 6.3A | HV 6.3A | 6.3 | 0 | [10.0, 1.39, 0.344, 0.168, 0.1, 0.056, 0.0263, 0.01] | [10.0, 1.711, 0.516, 0.198, 0.1, 0.0634, 0.0303, 0.01] | 0 | [19.0, 19.5, 20.4, 20.8, 22.0, 25.0, 32.0, 48.0] | [38.0, 40.0, 43.0, 48.0, 53.0, 60.0, 75.0, 118.0]
HV 63A | HV 63A | 63 | 0 | [10.0, 2.84, 0.368, 0.164, 0.1, 0.0621, 0.0378, 0.0195, 0.01] | [10.0, 1.82, 0.344, 0.1, 0.0467, 0.0269, 0.01] | 0 | [189.0, 220.0, 300.0, 350.0, 393.0, 450.0, 530.0, 700.0, 961.0] | [378.0, 500.0, 700.0, 934.0, 1200.0, 1500.0, 2366.0]
HV 80A | HV 80A | 80 | 0 | [10.0, 2.05, 0.369, 0.198, 0.1, 0.051, 0.0298, 0.01] | [10.0, 4.15, 1.03, 0.198, 0.1, 0.051, 0.0172, 0.01] | 0 | [240.0, 300.0, 400.0, 450.0, 530.0, 650.0, 800.0, 1311.0] | [480.0, 550.0, 700.0, 1000.0, 1260.0, 1600.0, 2500.0, 3227.0]
Siemens NH-1-100 | Siemens NH-1-100 | 100 | [5400.0, 2000.0, 400.0, 20.0, 1.0, 0.2, 0.012, 0.004] | 0 | 0 | [150.0, 190.0, 250.0, 430.0, 900.0, 1250.0, 2700.0, 3600.0] | 0 | 0
Siemens NH-1-125 | Siemens NH-1-125 | 125 | [4800.0, 120.0, 7.0, 0.1, 0.004] | 0 | 0 | [180.0, 400.0, 740.0, 2000.0, 4250.0] | 0 | 0
Siemens NH-1-16 | Siemens NH-1-16 | 16 | [4000.0, 400.0, 2.0, 0.1, 0.04, 0.01] | 0 | 0 | [26.0, 35.0, 75.0, 150.0, 200.0, 300.0] | 0 | 0
Siemens NH-1-160 | Siemens NH-1-160 | 160 | [4800.0, 120.0, 7.0, 0.1, 0.004] | 0 | 0 | [210.0, 500.0, 900.0, 2300.0, 5000.0] | 0 | 0
Siemens NH-1-25 | Siemens NH-1-25 | 25 | [4000.0, 1000.0, 10.0, 0.2, 0.02, 0.01] | 0 | 0 | [40.0, 50.0, 100.0, 210.0, 400.0, 500.0] | 0 | 0
Siemens NH-1-50 | Siemens NH-1-50 | 50 | [4000.0, 40.0, 4.0, 1.0, 0.02, 0.01] | 0 | 0 | [86.0, 200.0, 300.0, 400.0, 1000.0, 1280.0] | 0 | 0
Siemens NH-1-63 | Siemens NH-1-63 | 63 | [4000.0, 100.0, 10.0, 2.0, 0.04, 0.01] | 0 | 0 | [100.0, 200.0, 300.0, 400.0, 1000.0, 1500.0] | 0 | 0
Siemens NH-1-80 | Siemens NH-1-80 | 80 | [4800.0, 120.0, 7.0, 0.1, 0.01] | 0 | 0 | [150.58, 250.0, 450.0, 1150.0, 2470.0] | 0 | 0
Siemens NH-2-1000 | Siemens NH-2-1000 | 1000 | [4800.0, 120.0, 7.0, 0.1, 0.004] | 0 | 0 | [1900.0, 3500.0, 8400.0, 24000.0, 52000.0] | 0 | 0
Siemens NH-2-200 | Siemens NH-2-200 | 200 | [4800.0, 120.0, 7.0, 0.1, 0.004] | 0 | 0 | [280.0, 650.0, 1200.0, 3000.0, 7000.0] | 0 | 0
Siemens NH-2-224 | Siemens NH-2-224 | 224 | [4800.0, 120.0, 7.0, 0.2, 0.04, 0.004] | 0 | 0 | [400.0, 750.0, 1453.0, 3025.0, 4315.0, 7600.0] | 0 | 0
Siemens NH-2-250 | Siemens NH-2-250 | 250 | [4800.0, 120.0, 7.0, 0.1, 0.004] | 0 | 0 | [450.0, 800.0, 1650.0, 4000.0, 8500.0] | 0 | 0
Siemens NH-2-315 | Siemens NH-2-315 | 315 | [4800.0, 120.0, 7.0, 0.1, 0.004] | 0 | 0 | [550.0, 920.0, 1900.0, 5000.0, 11000.0] | 0 | 0
Siemens NH-2-355 | Siemens NH-2-355 | 355 | [4800.0, 120.0, 6.0, 0.1, 0.004] | 0 | 0 | [650.0, 1116.27, 2350.0, 5840.0, 12790.0] | 0 | 0
Siemens NH-2-400 | Siemens NH-2-400 | 400 | [4800.0, 120.0, 7.0, 0.1, 0.004] | 0 | 0 | [720.0, 1350.0, 2800.0, 6500.0, 15000.0] | 0 | 0
Siemens NH-2-425 | Siemens NH-2-425 | 425 | [4800.0, 120.0, 7.0, 0.1, 0.004] | 0 | 0 | [850.0, 1500.0, 3050.0, 7500.0, 16500.0] | 0 | 0
Siemens NH-2-630 | Siemens NH-2-630 | 630 | [4800.0, 120.0, 7.0, 0.1, 0.004] | 0 | 0 | [1200.0, 2000.0, 4800.0, 12000.0, 26000.0] | 0 | 0

## res_bus
| vm_pu | va_degree | p_mw | q_mvar
0 | 0.9759 | -0.46343 | 0.046703 | 0.011705
1 | 0.97552 | -0.47089 | 0.013666 | 0.0034251
2 | 0.97839 | -0.41465 | 0 | 0
3 | 0.98052 | -0.37285 | 0 | 0
4 | 0.98973 | -0.19475 | 0 | 0
5 | 0.98046 | -0.37403 | 0.020363 | 0.0051033
6 | 0.97981 | -0.38697 | 0 | 0
7 | 0.98013 | -0.38054 | 0 | 0
8 | 0.97979 | -0.38734 | 0 | 0
9 | 0.97979 | -0.38733 | 0.0012315 | 0.00030865
10 | 0.98018 | -0.37955 | 0.0082885 | 0.0020773
11 | 0.97965 | -0.38936 | 0 | 0
12 | 0.97312 | -0.51761 | 0 | 0
13 | 0.98037 | -0.37538 | 0 | 0
14 | 0.97263 | -0.52719 | 0 | 0
15 | 0.97294 | -0.52109 | 0 | 0
16 | 0.97157 | -0.5482 | 0.00059128 | 0.00014819
17 | 0.99626 | -0.070298 | 0 | 0
18 | 0.98966 | -0.19608 | 0.0040022 | 0.001003
19 | 0.97955 | -0.3921 | 0.00080684 | 0.00020221
20 | 0.97962 | -0.39065 | 0 | 0
21 | 0.97091 | -0.56128 | 0.0011112 | 0.00027849
22 | 0.97094 | -0.56069 | 0 | 0
23 | 0.97966 | -0.38978 | 0.00076149 | 0.00019085
24 | 0.97962 | -0.39055 | 0 | 0
25 | 0.97813 | -0.41923 | 0 | 0
26 | 0.97794 | -0.42299 | 0.047125 | 0.011811
27 | 0.97959 | -0.39073 | 0 | 0
28 | 0.9755 | -0.47082 | 0 | 0
29 | 0.97771 | -0.42744 | 0.017218 | 0.0043152
30 | 1 | 0 | -0.23942 | -0.061525
31 | 0.97113 | -0.55697 | 0.0027774 | 0.00069609
32 | 0.97117 | -0.55614 | 0.00035999 | 9.0223e-05
33 | 0.97104 | -0.55871 | 0.00092896 | 0.00023282
34 | 0.97118 | -0.55603 | 0.0018911 | 0.00047395
35 | 0.97153 | -0.549 | 0.0022028 | 0.00055208
36 | 0.97031 | -0.57324 | 0 | 0
37 | 0.97027 | -0.57407 | 0.00050047 | 0.00012543
38 | 0.97227 | -0.53443 | 0 | 0
39 | 0.97251 | -0.52971 | 0.0030368 | 0.00076109
40 | 0.97211 | -0.53748 | 0.0019553 | 0.00049004
41 | 0.97267 | -0.52642 | 0.010324 | 0.0025875
42 | 0.97018 | -0.57596 | 0.00056629 | 0.00014192
43 | 0.9721 | -0.53778 | 0.0019328 | 0.0004844
44 | 0.97897 | -0.4028 | 0.018933 | 0.0047451
45 | 0.97408 | -0.49877 | 0.0021996 | 0.00055128
46 | 0.97392 | -0.50192 | 0.0022935 | 0.0005748
47 | 0.97344 | -0.51137 | 0.0022894 | 0.00057379
48 | 0.97342 | -0.51168 | 0.0019502 | 0.00048876
49 | 0.97346 | -0.511 | 0.0092469 | 0.0023175
50 | 0.97349 | -0.51033 | 0.0021565 | 0.00054047
51 | 0.97363 | -0.50769 | 0.0023964 | 0.0006006
52 | 0.97376 | -0.50512 | 0.0023618 | 0.00059192
53 | 0.97017 | -0.57607 | 0.00053857 | 0.00013498
54 | 0.99998 | 149.9956 | 0 | 0

## res_line
| p_from_mw | q_from_mvar | p_to_mw | q_to_mvar | pl_mw | ql_mvar | i_from_ka | i_to_ka | i_ka | vm_from_pu | va_from_degree | vm_to_pu | va_to_degree | loading_percent
0 | 0.013671 | 0.0034278 | -0.013666 | -0.0034251 | 4.8557e-06 | 2.7355e-06 | 0.020846 | 0.020846 | 0.020846 | 0.9759 | -0.46343 | 0.97552 | -0.47089 | 5.7268
1 | -0.060374 | -0.015133 | 0.060515 | 0.015222 | 0.00014068 | 8.9483e-05 | 0.092057 | 0.092057 | 0.092057 | 0.9759 | -0.46343 | 0.97839 | -0.41465 | 25.2904
2 | -0.060515 | -0.015222 | 0.060636 | 0.015299 | 0.0001211 | 7.7027e-05 | 0.092057 | 0.092057 | 0.092057 | 0.97839 | -0.41465 | 0.98052 | -0.37285 | 25.2904
3 | -0.092093 | -0.02318 | 0.092884 | 0.023685 | 0.00079126 | 0.00050503 | 0.13979 | 0.13979 | 0.13979 | 0.98052 | -0.37285 | 0.98973 | -0.19475 | 38.4048
4 | 0.031457 | 0.0078805 | -0.031455 | -0.0078794 | 1.7736e-06 | 1.1089e-06 | 0.047737 | 0.047737 | 0.047737 | 0.98052 | -0.37285 | 0.98046 | -0.37403 | 13.1145
5 | -0.096887 | -0.024688 | 0.097472 | 0.025059 | 0.00058564 | 0.00037101 | 0.14581 | 0.14581 | 0.14581 | 0.98973 | -0.19475 | 0.99626 | -0.070298 | 20.0289
6 | 0.0040025 | 0.001003 | -0.0040022 | -0.001003 | 2.5326e-07 | -7.758e-08 | 0.0060175 | 0.0060176 | 0.0060176 | 0.98973 | -0.19475 | 0.98966 | -0.19608 | 1.6532
7 | 0.011093 | 0.0027761 | -0.01109 | -0.0027746 | 2.91e-06 | 1.5171e-06 | 0.016833 | 0.016833 | 0.016833 | 0.98046 | -0.37403 | 0.98018 | -0.37955 | 4.6246
8 | -0.0028002 | -0.00069848 | 0.002801 | 0.00069744 | 8.5323e-07 | -1.0401e-06 | 0.0042514 | 0.0042508 | 0.0042514 | 0.97981 | -0.38697 | 0.98013 | -0.38054 | 1.168
9 | 0.0015686 | 0.00039003 | -0.0015686 | -0.00039017 | 2.7524e-08 | -1.4542e-07 | 0.0023811 | 0.0023812 | 0.0023812 | 0.97981 | -0.38697 | 0.97979 | -0.38734 | 0.65418
10 | 0.0012315 | 0.00030846 | -0.0012315 | -0.00030865 | 2.1547e-08 | -1.9308e-07 | 0.0018703 | 0.0018703 | 0.0018703 | 0.97981 | -0.38697 | 0.97979 | -0.38733 | 0.51383
11 | -0.002801 | -0.00069744 | 0.0028012 | 0.00069728 | 1.3239e-07 | -1.6153e-07 | 0.0042508 | 0.0042508 | 0.0042508 | 0.98013 | -0.38054 | 0.98018 | -0.37955 | 1.1678
12 | 0.0015686 | 0.00039017 | -0.0015684 | -0.00039113 | 1.8159e-07 | -9.5905e-07 | 0.0023812 | 0.0023816 | 0.0023816 | 0.97979 | -0.38734 | 0.97966 | -0.38978 | 0.65428
13 | 0.028926 | 0.0073132 | -0.028749 | -0.0072031 | 0.00017677 | 0.00011008 | 0.043959 | 0.04396 | 0.04396 | 0.97965 | -0.38936 | 0.97312 | -0.51761 | 12.0769
14 | -0.028926 | -0.0073132 | 0.028945 | 0.0073253 | 1.9402e-05 | 1.208e-05 | 0.043959 | 0.043959 | 0.043959 | 0.97965 | -0.38936 | 0.98037 | -0.37538 | 12.0766
15 | 0.0069303 | 0.0017356 | -0.0069271 | -0.0017346 | 3.1603e-06 | 1.0907e-06 | 0.010597 | 0.010597 | 0.010597 | 0.97312 | -0.51761 | 0.97263 | -0.52719 | 2.9113
16 | 0.010328 | 0.0025897 | -0.010327 | -0.0025888 | 1.7121e-06 | 8.6842e-07 | 0.015794 | 0.015794 | 0.015794 | 0.97312 | -0.51761 | 0.97294 | -0.52109 | 4.339
17 | 0.01149 | 0.0028778 | -0.011473 | -0.0028689 | 1.6715e-05 | 8.9064e-06 | 0.017569 | 0.01757 | 0.01757 | 0.97312 | -0.51761 | 0.97157 | -0.5482 | 4.8269
18 | 0.042314 | 0.010679 | -0.042225 | -0.010623 | 8.8671e-05 | 5.6029e-05 | 0.064251 | 0.064251 | 0.064251 | 0.98037 | -0.37538 | 0.97813 | -0.41923 | 17.6514
19 | -0.13745 | -0.034643 | 0.13949 | 0.035946 | 0.0020388 | 0.0013032 | 0.20869 | 0.20869 | 0.20869 | 0.98037 | -0.37538 | 0.99626 | -0.070298 | 57.3329
20 | 0.047232 | 0.011879 | -0.047125 | -0.011811 | 0.00010715 | 6.788e-05 | 0.071705 | 0.071705 | 0.071705 | 0.98037 | -0.37538 | 0.97794 | -0.42299 | 19.6991
21 | 0.018958 | 0.00476 | -0.018944 | -0.0047517 | 1.3868e-05 | 8.3129e-06 | 0.028778 | 0.028778 | 0.028778 | 0.98037 | -0.37538 | 0.97959 | -0.39073 | 7.9061
22 | 0.00389 | 0.00097379 | -0.0038886 | -0.00097419 | 1.3405e-06 | -3.9434e-07 | 0.0059508 | 0.0059513 | 0.0059513 | 0.97263 | -0.52719 | 0.97227 | -0.53443 | 1.635
23 | 0.0030371 | 0.00076076 | -0.0030368 | -0.00076109 | 3.6367e-07 | -3.2468e-07 | 0.0046463 | 0.0046465 | 0.0046465 | 0.97263 | -0.52719 | 0.97251 | -0.52971 | 1.2765
24 | 0.010327 | 0.0025888 | -0.010324 | -0.0025875 | 2.6209e-06 | 1.3295e-06 | 0.015794 | 0.015794 | 0.015794 | 0.97294 | -0.52109 | 0.97267 | -0.52642 | 4.339
25 | 0.010882 | 0.0027207 | -0.010882 | -0.0027205 | 4.1364e-07 | 2.1554e-07 | 0.016664 | 0.016664 | 0.016664 | 0.97157 | -0.5482 | 0.97153 | -0.549 | 4.5781
26 | -0.23696 | -0.061005 | 0.23777 | 0.061525 | 0.00081339 | 0.00051967 | 0.3545 | 0.3545 | 0.3545 | 0.99626 | -0.070298 | 1 | 0 | 48.6951
27 | -0.00080684 | -0.00020221 | 0.0008069 | 0.00020101 | 5.5622e-08 | -1.2078e-06 | 0.0012257 | 0.0012252 | 0.0012257 | 0.97955 | -0.3921 | 0.97962 | -0.39065 | 0.33672
28 | -0.0008069 | -0.00020101 | 0.0008069 | 0.00020092 | 4.035e-09 | -8.7663e-08 | 0.0012252 | 0.0012252 | 0.0012252 | 0.97962 | -0.39065 | 0.97962 | -0.39055 | 0.3366
29 | -0.0011112 | -0.00027849 | 0.0011112 | 0.00027815 | 3.1216e-08 | -3.3503e-07 | 0.001703 | 0.0017029 | 0.001703 | 0.97091 | -0.56128 | 0.97094 | -0.56069 | 0.46785
30 | 0.0016065 | 0.00039625 | -0.0016055 | -0.00040083 | 9.5349e-07 | -4.5804e-06 | 0.0024597 | 0.0024615 | 0.0024615 | 0.97094 | -0.56069 | 0.97031 | -0.57324 | 0.67625
31 | -0.0027177 | -0.0006744 | 0.0027179 | 0.00067408 | 2.5402e-07 | -3.2103e-07 | 0.0041625 | 0.0041623 | 0.0041625 | 0.97094 | -0.56069 | 0.97104 | -0.55871 | 1.1435
32 | 0.00080693 | 0.00020028 | -0.0008069 | -0.00020092 | 2.9288e-08 | -6.3648e-07 | 0.001225 | 0.0012252 | 0.0012252 | 0.97966 | -0.38978 | 0.97962 | -0.39055 | 0.33659
33 | 0.025 | 0.0063042 | -0.024939 | -0.0062662 | 6.1564e-05 | 3.7981e-05 | 0.038047 | 0.038047 | 0.038047 | 0.97813 | -0.41923 | 0.9755 | -0.47082 | 10.4525
34 | 0.017225 | 0.0043192 | -0.017218 | -0.0043152 | 6.7318e-06 | 3.9804e-06 | 0.026204 | 0.026205 | 0.026205 | 0.97813 | -0.41923 | 0.97771 | -0.42744 | 7.199
35 | 0.018944 | 0.0047517 | -0.018933 | -0.0047451 | 1.0898e-05 | 6.5334e-06 | 0.028778 | 0.028778 | 0.028778 | 0.97959 | -0.39073 | 0.97897 | -0.4028 | 7.9061
36 | 0.024939 | 0.0062662 | -0.024906 | -0.0062457 | 3.3226e-05 | 2.0502e-05 | 0.038047 | 0.038047 | 0.038047 | 0.9755 | -0.47082 | 0.97408 | -0.49877 | 10.4526
37 | -0.0064246 | -0.0016029 | 0.0064248 | 0.0016029 | 2.5323e-07 | 7.58e-08 | 0.0098415 | 0.0098414 | 0.0098415 | 0.97113 | -0.55697 | 0.97117 | -0.55614 | 2.7037
38 | 0.0036472 | 0.00090677 | -0.0036469 | -0.0009069 | 3e-07 | -1.2521e-07 | 0.0055858 | 0.0055859 | 0.0055859 | 0.97113 | -0.55697 | 0.97104 | -0.55871 | 1.5346
39 | -0.0067848 | -0.0016932 | 0.0067849 | 0.0016932 | 3.5546e-08 | 1.1891e-08 | 0.010393 | 0.010393 | 0.010393 | 0.97117 | -0.55614 | 0.97118 | -0.55603 | 2.8552
40 | -0.008676 | -0.0021671 | 0.0086789 | 0.0021684 | 2.8983e-06 | 1.3133e-06 | 0.01329 | 0.01329 | 0.01329 | 0.97118 | -0.55603 | 0.97153 | -0.549 | 3.6512
41 | 0.0016055 | 0.00040083 | -0.0016054 | -0.00040113 | 6.3208e-08 | -3.0313e-07 | 0.0024615 | 0.0024617 | 0.0024617 | 0.97031 | -0.57324 | 0.97027 | -0.57407 | 0.67628
42 | 0.001105 | 0.0002757 | -0.0011049 | -0.00027678 | 9.9454e-08 | -1.0772e-06 | 0.0016941 | 0.0016945 | 0.0016945 | 0.97027 | -0.57407 | 0.97018 | -0.57596 | 0.46553
43 | 0.0038886 | 0.00097419 | -0.0038881 | -0.00097435 | 5.654e-07 | -1.6599e-07 | 0.0059513 | 0.0059515 | 0.0059515 | 0.97227 | -0.53443 | 0.97211 | -0.53748 | 1.635
44 | 0.0019328 | 0.00048431 | -0.0019328 | -0.0004844 | 2.7197e-08 | -8.5319e-08 | 0.0029585 | 0.0029586 | 0.0029586 | 0.97211 | -0.53748 | 0.9721 | -0.53778 | 0.81279
45 | 0.00053857 | 0.00013485 | -0.00053857 | -0.00013498 | 2.6407e-09 | -1.2576e-07 | 0.000826 | 0.00082604 | 0.00082604 | 0.97018 | -0.57596 | 0.97017 | -0.57607 | 0.22693
46 | 0.022706 | 0.0056944 | -0.022703 | -0.0056923 | 3.4109e-06 | 2.0889e-06 | 0.034687 | 0.034687 | 0.034687 | 0.97408 | -0.49877 | 0.97392 | -0.50192 | 9.5295
47 | 0.020409 | 0.0051175 | -0.020406 | -0.0051156 | 3.1145e-06 | 1.887e-06 | 0.031183 | 0.031183 | 0.031183 | 0.97392 | -0.50192 | 0.97376 | -0.50512 | 8.5668
48 | 0.0019502 | 0.00048867 | -0.0019502 | -0.00048876 | 2.8792e-08 | -8.8975e-08 | 0.0029811 | 0.0029811 | 0.0029811 | 0.97344 | -0.51137 | 0.97342 | -0.51168 | 0.81899
49 | -0.0042396 | -0.0010625 | 0.0042397 | 0.0010624 | 7.5298e-08 | -1.1244e-08 | 0.0064807 | 0.0064807 | 0.0064807 | 0.97344 | -0.51137 | 0.97346 | -0.511 | 1.7804
50 | -0.013487 | -0.00338 | 0.013487 | 0.0033802 | 4.2779e-07 | 2.4041e-07 | 0.020615 | 0.020615 | 0.020615 | 0.97346 | -0.511 | 0.97349 | -0.51033 | 5.6636
51 | -0.015644 | -0.0039207 | 0.015646 | 0.0039218 | 1.9726e-06 | 1.1481e-06 | 0.023912 | 0.023912 | 0.023912 | 0.97349 | -0.51033 | 0.97363 | -0.50769 | 6.5692
52 | -0.018042 | -0.0045224 | 0.018044 | 0.0045237 | 2.2051e-06 | 1.3151e-06 | 0.027574 | 0.027574 | 0.027574 | 0.97363 | -0.50769 | 0.97376 | -0.50512 | 7.5753

## res_trafo
| p_hv_mw | q_hv_mvar | p_lv_mw | q_lv_mvar | pl_mw | ql_mvar | i_hv_ka | i_lv_ka | vm_hv_pu | va_hv_degree | vm_lv_pu | va_lv_degree | loading_percent
0 | -1.2729e-15 | -1.3162e-15 | 0.00165 | 1.2699e-07 | 0.00165 | 1.2699e-07 | 5.2857e-17 | 0.0023815 | 0.99998 | 149.9956 | 1 | 0 | 0.2619

## res_ext_grid
| p_mw | q_mvar
0 | 0.28647 | 0.073316

## res_load
| p_mw | q_mvar
0 | 0.046703 | 0.011705
1 | 0.013666 | 0.0034251
2 | 0.020363 | 0.0051033
3 | 0.0012315 | 0.00030865
4 | 0.0082885 | 0.0020773
5 | 0.00059128 | 0.00014819
6 | 0.0040022 | 0.001003
7 | 0.00080684 | 0.00020221
8 | 0.0011112 | 0.00027849
9 | 0.00076149 | 0.00019085
10 | 0.047125 | 0.011811
11 | 0.017218 | 0.0043152
12 | 0.047044 | 0.01179
13 | 0.0027774 | 0.00069609
14 | 0.00035999 | 9.0223e-05
15 | 0.00092896 | 0.00023282
16 | 0.0018911 | 0.00047395
17 | 0.0022028 | 0.00055208
18 | 0.00050047 | 0.00012543
19 | 0.0030368 | 0.00076109
20 | 0.0019553 | 0.00049004
21 | 0.010324 | 0.0025875
22 | 0.00056629 | 0.00014192
23 | 0.0019328 | 0.0004844
24 | 0.018933 | 0.0047451
25 | 0.0021996 | 0.00055128
26 | 0.0022935 | 0.0005748
27 | 0.0022894 | 0.00057379
28 | 0.0019502 | 0.00048876
29 | 0.0092469 | 0.0023175
30 | 0.0021565 | 0.00054047
31 | 0.0023964 | 0.0006006
32 | 0.0023618 | 0.00059192
33 | 0.00053857 | 0.00013498

## dtypes
| element | column | dtype
0 | bus | name | object
1 | bus | vn_kv | float64
2 | bus | type | object
3 | bus | zone | object
4 | bus | in_service | bool
5 | load | name | object
6 | load | bus | uint32
7 | load | p_mw | float64
8 | load | q_mvar | float64
9 | load | const_z_percent | float64
10 | load | const_i_percent | float64
11 | load | sn_mva | float64
12 | load | scaling | float64
13 | load | in_service | bool
14 | load | type | object
15 | ext_grid | name | object
16 | ext_grid | bus | uint32
17 | ext_grid | vm_pu | float64
18 | ext_grid | va_degree | float64
19 | ext_grid | slack_weight | float64
20 | ext_grid | in_service | bool
21 | line | name | object
22 | line | std_type | object
23 | line | from_bus | uint32
24 | line | to_bus | uint32
25 | line | length_km | float64
26 | line | r_ohm_per_km | float64
27 | line | x_ohm_per_km | float64
28 | line | c_nf_per_km | float64
29 | line | g_us_per_km | float64
30 | line | max_i_ka | float64
31 | line | df | float64
32 | line | parallel | uint32
33 | line | type | object
34 | line | in_service | bool
35 | trafo | name | object
36 | trafo | std_type | object
37 | trafo | hv_bus | uint32
38 | trafo | lv_bus | uint32
39 | trafo | sn_mva | float64
40 | trafo | vn_hv_kv | float64
41 | trafo | vn_lv_kv | float64
42 | trafo | vk_percent | float64
43 | trafo | vkr_percent | float64
44 | trafo | pfe_kw | float64
45 | trafo | i0_percent | float64
46 | trafo | shift_degree | float64
47 | trafo | tap_side | object
48 | trafo | tap_neutral | int32
49 | trafo | tap_min | int32
50 | trafo | tap_max | int32
51 | trafo | tap_step_percent | float64
52 | trafo | tap_step_degree | float64
53 | trafo | tap_pos | int32
54 | trafo | tap_phase_shifter | bool
55 | trafo | parallel | uint32
56 | trafo | df | float64
57 | trafo | in_service | bool
58 | line_geodata | coords | object
59 | bus_geodata | x | float64
60 | bus_geodata | y | float64
61 | bus_geodata | coords | object
62 | res_bus | vm_pu | float64
63 | res_bus | va_degree | float64
64 | res_bus | p_mw | float64
65 | res_bus | q_mvar | float64
66 | res_line | p_from_mw | float64
67 | res_line | q_from_mvar | float64
68 | res_line | p_to_mw | float64
69 | res_line | q_to_mvar | float64
70 | res_line | pl_mw | float64
71 | res_line | ql_mvar | float64
72 | res_line | i_from_ka | float64
73 | res_line | i_to_ka | float64
74 | res_line | i_ka | float64
75 | res_line | vm_from_pu | float64
76 | res_line | va_from_degree | float64
77 | res_line | vm_to_pu | float64
78 | res_line | va_to_degree | float64
79 | res_line | loading_percent | float64
80 | res_trafo | p_hv_mw | float64
81 | res_trafo | q_hv_mvar | float64
82 | res_trafo | p_lv_mw | float64
83 | res_trafo | q_lv_mvar | float64
84 | res_trafo | pl_mw | float64
85 | res_trafo | ql_mvar | float64
86 | res_trafo | i_hv_ka | float64
87 | res_trafo | i_lv_ka | float64
88 | res_trafo | vm_hv_pu | float64
89 | res_trafo | va_hv_degree | float64
90 | res_trafo | vm_lv_pu | float64
91 | res_trafo | va_lv_degree | float64
92 | res_trafo | loading_percent | float64
93 | res_ext_grid | p_mw | float64
94 | res_ext_grid | q_mvar | float64
95 | res_load | p_mw | float64
96 | res_load | q_mvar | float64

## parameters
| version | format_version | converged | OPF_converged | name | f_hz | sn_mva
0 | 2.14.6 | 2.14.0 | TRUE | FALSE |  | 50 | 1